## Лист1
Выборка от 29.10.2017 патентных документов в БД WIPO (ВОИС) по аббревиатуре "UAV" (Unmanned Aerial Vehicle) в названии. Найдено 664 патента (заявки) следующих организаций (национальных патентных ведомств): WO (ВОИС), US (США), CN (Китай), EA (ЕАПО), EP (ЕПО), FR (Франция), DE (Германия), IL (Израиль), JP (Япония), RU (РФ), KR (Южная Корея), GB (Великобритания)
№ п/п | Номер публикации | Страна (организация) | Название патента | Реферат | Автор(ы) | Дата опубликования | МПК | Номер заявки | Заявитель (патентообладатель)
1 | 9797978 | US | UAV, system, and method for radio frequency spectral analysis | The invention is directed to a UAV, system, and method for radio frequency spectral analysis. Accordingly, an unmanned aerial vehicle (UAV) having a flight body, a flight module, a geolocation module, and a signal detection module is utilized to detect and store signal data associated with various radio signal(s) during flight. The signal data may then be displayed on a processing device to provide a user with a visualization of the signal data parameters in various points of three dimensional space and at particular recorded times. | Howard Melamed | 2017-10-24 | G01S3/14 | 14692808 | Howard Melamed
2 | 20170299771 | US | UAVs FOR THE DETECTION AND TRACKING OF INTENSE TORNADOES | A method for detecting tornadogenesis in a mesocyclone, and to monitor and track intense tornadic mesocyclones. The method includes flying a UAV above the mesocyclone for an extended period of time and detecting transition to tornadic stage. This further intensification is indicated by transition in a core structure of the mesocyclone to include the presence of an eye. The UAV can be a Global Hawk aircraft and can include a number of sensors and detectors, such as an imaging camera for providing imaging data of the mesocyclone-core structure, an infrared detector for detecting changes in heat in the mesocyclone-core structure, a radar detector for detecting wind magnitudes and direction in the mesocyclone-core structure, dropsonde sensors for measuring temperature, pressure, relative humidity and wind direction in the mesocyclone-core structure, etc. The UAV can relay the storm parameter data to a satellite for subsequent downlinking to receiving stations at the Earth's surface. | FRANCIS E. FENDELL | 2017-10-19 | G01W1/08 | 15098061 | NORTHROP GRUMMAN SYSTEMS CORPORATION
3 | 20170297445 | US | Cone Shaped Docking Mechanism Provides Rigid Connection Between 2 UAVs and Serves as Charging Port to Provide Real Time Charging Power in the air as well as Serves as Ground UAV Charging Stations | A cone shaped docking and releasing mechanism provides rigid connection between a parent UAV and a sub UAV to form a spliced double unmanned aerial vehicle system with improved cruising duration ability by providing sub UAV battery with charging function. It comprises a parent UAV, a sub UAV and a docking mechanism with charging ports. The parent UAV and the sub UAV are connected with each other through the docking mechanism to form a double UAV system, the docking mechanism is a cone structure and comprises a charging output component connected with the parent UAV internal control system, a charging circuit connected with a sub UAV control system and a charging input component connected with the charging circuit. | Junxiong ZHENG | 2017-10-19 | B60L11/18 | 15132255 | SHENZHEN FLYEAH INTELLIGENT TECHNOLOGY CO., LTD.
4 | 20170297711 | US | UAV CAPTURE OF MICRO CARGO ALOFT | A system of transporting micro-cargo incorporates an unmanned aerial vehicle (UAV) having a tether capture device. A tether is connected to and suspends a micro cargo container with a suspension system to vertically extend the tether. The system having a first pickup state and a second flight state with a transition between the first and second states. The first state provides the micro-container unsuspended via the tether from the suspension system. The transition state provides engagement of the tether by the UAV, the tether positioning the micro-cargo container with respect to the capture device which secures the tether. The second state is then entered with the micro-cargo towed by the UAV in cruising flight to its destination. | Roger D. Bernhardt | 2017-10-19 | B64D1/22 | 15642702 | The Boeing Company
5 | 20170297712 | US | SMALL UAVS WITH RADAR RECEIVERS TO BE USED AS BISTATIC RADAR LAUNCHED FROM TACTICAL FIGHTER JETS | A system for bistatic radar target detection employs an unmanned aerial vehicle (UAV) having a radar antenna for bistatic reception of reflected radar pulses. The UAV operates with a flight profile in contested airspace. A tactical fighter aircraft having a radar transmitter for transmitting radar pulses operates with a flight profile in uncontested airspace. A communications data link operably interconnects the UAV and the tactical fighter aircraft, the communications data link transmitting data produced by the bistatic reception of reflected radar pulses in the UAV radar antenna to the fighter aircraft. | Inyoung Daniel Kim | 2017-10-19 | B64D5/00 | 14524268 | The Boeing Company
6 | 3230164 | EP | UAV LAUNCH AND RECOVERY | n/a | MCKEE THOMAS SANDLIN | 2017-10-18 | B64F1/10 | 15816344 | LOCKHEED CORP
7 | 3232287 | EP | METHOD FOR CONTROLLING A UAV USING A REMOTE CONTROL TERMINAL | A method (300) for controlling a UAV (200) using a remote terminal (100) capable of wirelessly communicating with the UAV. The method (300) comprises detecting, via a physical input device (101) of the remote terminal (100), at least one user's action applied to the physical input device (101); generating a control instruction in response to the detected at least one user's action; and transmitting the control instruction to the UAV (200). | YANG JIANJUN | 2017-10-18 | G05D1/00 | 16185530 | ZEROTECH (SHENZHEN) INTELLIGENCE ROBOT CO LTD
8 | 9789950 | US | Unmanned aerial vehicle (UAV) with multi-part foldable wings | The present invention is a canister-launched pyrotechnically actuated folding wing UAV. The invention features a method for reliable and irreversible locking of a foldable wing, while enabling compact storage, cost reduction, ease of deployment and aerodynamic performance unattainable in current folding-wing designs. In a specific embodiment, the UAV is pre-packaged in a deployment canister for single-button deployment. The UAV can be offered in a rental system in which part or the entirety of the device can be returned for refurbishing. Additionally, the device can be provided as a fully expendable unit. | Matthew I. Most | 2017-10-17 | B64C3/56 | 14260889 | Bird Aerospace LLC
9 | WO/2017/173732 | WO | UNMANNED AERIAL VEHICLE (UAV) WITH MULTI-ARM SYNCHRONOUS FOLDING MECHANISM | An unmanned aerial vehicle (UAV) with a multi-arm synchronous folding mechanism, comprising: a base (1) having a flat plate shape and being provided with a plurality of rotating shafts (12) which extend parallel to the base (1); a plurality of arms (2), which are connected to the rotating shafts (12) in such a manner as to be rotatable about the rotating shafts (12) respectively and capable of being in an unfolded state parallel to the base (1) and in a folded state perpendicular to the base (1); a clamping assembly (31, 32), which are used for keeping multiple arms in an unfolded state; and a folding assembly (5, 41, 42), which is used for synchronously relieving the clamping state of the clamping assembly, so that multiple arms can be converted from the unfolding state to the folding state, wherein the clamping assembly and the folding assembly form a multi-arm synchronous folding mechanism. The UAV with the multi-arm synchronous folding mechanism is easy to change the size of the UAV, simple to operate, and convenient to use in the process of folding the arms. | GAO, Johnson | 2017-10-12 | B64C1/30 | PCT/CN2016/086310 | GAO, Johnson
10 | 20170291692 | US | METHOD AND AN APPARATUS FOR CONTROLLING A UAV, AND A UAV TAKE-OFF SYSTEM | A method for controlling an unmanned aerial vehicle (UAV) is provided. The UAV comprises at least one rotor. The method includes receiving a take-off signal; initiating the at least one rotor to operate with a first preset rotation acceleration in response to the take-off signal; detecting a take-off status information of the UAV, the take-off status information at least comprising a current height of the UAV; determining whether the detected current height of the UAV is equal to or greater than a threshold; and sending a hover signal to the at least one rotor to enable the UAV to hover in the current height in response to the determination that the detected current height of the UAV is equal to or greater than the threshold. | Jianjun Yang | 2017-10-12 | B64C13/20 | 15183806 | ZEROTECH (Shenzhen) Intelligence Robot Co., Ltd.
11 | 3229199 | EP | SYSTEMS AND METHODS FOR PROVIDING UAV-BASED DIGITAL ESCORT DRONES IN VISITOR MANAGEMENT AND INTEGRATED ACCESS CONTROL SYSTEMS | Systems and methods for providing UAV-based digital escort drones in visitor management and access control systems are provided. A visitor management and access control system can identify a need for escorting a visitor through the region and transmit a signal to a drone that identifies a starting location and a destination location in the region. Responsive to receiving the signal, the drone can escort the visitor along a path from the starting location to the destination location, and an access privilege device carried by the drone can open a secured door or access a secured area along the path. | MEGANATHAN DEEPAK SUNDAR | 2017-10-11 | G06Q50/00 | 17164633 | HONEYWELL INT INC
12 | 9785147 | US | Pixel based image tracking system for unmanned aerial vehicle (UAV) action camera system | An unmanned aerial vehicle (UAV) may select a subject to track or follow and capture images including the subject. A visual recognition system of the UAV may generate a profile of reference images portraying the subject breaking the reference images down into pixel sets corresponding to the subject and his/her components and distinguishing characteristics (body parts, clothing, facial features, accessories). The visual recognition system may break the incoming stream of incoming images into pixel sets, analyzing the pixel sets to distinguish the subject from his/her surroundings (i.e., in a crowd) and determine movement of the subject and the current orientation of the UAV to the subject. The UAV may then change its heading, velocity, or position based on any difference between the current orientation and the desired or predetermined orientation between the UAV and the subject. | Craig McDermott | 2017-10-10 | G05D1/00 | 15256193 | Trace Live Network Inc.
13 | 20170285092 | US | DIRECTIONAL UNMANNED AERIAL VEHICLE (UAV) LOCALIZATION OF POWER LINE ULTRAVIOLET CORONA USING POINT DETECTORS | Systems, methods, and devices of the various embodiments enable the detection and localization of power line corona discharges and/or electrical arcs by an unmanned aerial vehicle (UAV) including an array of ultraviolet (UV) point detectors. | ANDREW J. MOORE | 2017-10-05 | G01R31/12 | 15086350 | U.S.A. as represented by the Administrator of the National Aeronautics and Space Administration
14 | 20170287242 | US | SYSTEMS AND METHODS FOR PROVIDING UAV-BASED DIGITAL ESCORT DRONES IN VISITOR MANAGEMENT AND INTEGRATED ACCESS CONTROL SYSTEMS | Systems and methods for providing UAV-based digital escort drones in visitor management and access control systems are provided. A visitor management and access control system can identify a need for escorting a visitor through the region and transmit a signal to a drone that identifies a starting location and a destination location in the region. Responsive to receiving the signal, the drone can escort the visitor along a path from the starting location to the destination location, and an access privilege device carried by the drone can open a secured door or access a secured area along the path. | Deepak Sundar Meganathan | 2017-10-05 | G07C9/00 | 15467224 | Honeywell International Inc.
15 | WO/2017/172840 | WO | SYSTEM AND METHOD FOR DOCKING UNMANNED AERIAL VEHICLES (UAVS) | This document describes a system and method through which unmanned aerial vehicles (UAVs) can be docked, with a device that can secure the UAVs, and information can be transmitted to and from such UAVs. The UAVs are secured through the use of magnetic fields. The system also includes a means for transmitting information between the docking system itself, the UAV(s) and/or between the docking system and a command center, which may be a notable distance from the docking system, or among the docking system, the UAV(s) and the command center. | BENNETT, Andrew | 2017-10-05 | B64C1/16 | PCT/US2017/024634 | BENNETT, Andrew
16 | 20170278410 | US | Multi-modal UAV Certification | In one embodiment, a method includes receiving flight path data regarding the presence of an unmanned aerial vehicle (UAV) at a location at a future time, detecting the presence of the UAV at the location at the future time, determining radio identity data of the UAV using a radio mode of identification, determining optical identity data of the UAV using an optical mode of identification, and certifying the UAV based on a comparison of the radio identity data and the optical identity data to the flight path data. | Charles Calvin Byers | 2017-09-28 | G08G5/00 | 15083239 | Cisco Technology, Inc.
17 | 20170275024 | US | SYSTEM AND METHOD FOR DOCKING UNMANNED AERIAL VEHICLES (UAVS) | This document describes a system and method through which unmanned aerial vehicles (UAVs) can be docked, with a device that can secure the UAVs, and information can be transmitted to and from such UAVs. The UAVs are secured through the use of magnetic fields. The system also includes a means for transmitting information between the docking system itself, the UAV(s) and/or between the docking system and a command center, which may be a notable distance from the docking system, or among the docking system, the UAV(s) and the command center. | ANDREW BENNETT | 2017-09-28 | B64F1/12 | 15082498 | ANDREW BENNETT
18 | 3222530 | EP | POSITIONING MECHANISM, UAV BASE STATION USING THE POSITIONING MECHANISM, AND UAV REPLENISHMENT METHOD | Disclosed in the present invention is a positioning mechanism, a UAV dock using the positioning mechanism, and a UAV replenishment method. The positioning mechanism comprises a base provided with a landing area, with a positioning portion provided on said landing area; and a guide member movably arranged on said landing area and comprising a guide surface, wherein the moving states of said guide member relative to said base include a non-operating state and an operating state; the height of said guide member in said non-operating state is less than the height thereof in said operating state; and said guide surface in said operating state can be adjoined by said positioning portion. Compared with a totally active solution, the above-mentioned positioning mechanism reduces the number of actuators for positioning, thus reducing the cost and complexity of equipment and reducing the space occupied by the guide member in the non-operating state, thereby facilitating the miniaturized design of equipment. | WANG MINGXI | 2017-09-27 | B64F1/02 | 14906490 | SZ DJI TECHNOLOGY CO LTD
19 | 20170270314 | US | SYSTEM AND METHOD FOR DATA BACKUP USING UNMANNED AERIAL VEHICLE (UAV) | Disclosed are systems, methods and computer program products for performing data backup using an unmanned aerial vehicle (UAV). An example method includes in response to detecting a data backup request from a user device, determining a geographic location of the user device and dispatching the UAV to the geographic location; controlling the UAV to obtain user data from the user device; and controlling the UAV to navigate to a data center to back up the obtained user data onto a cloud storage. | Yuriy Tsybrovskyy | 2017-09-21 | G06F21/62 | 15464449 | Acronis International GmbH
20 | WO/2017/147731 | WO | UAV HARDWARE ARCHITECTURE | Systems, methods, and devices are provided herein for improving efficiency and operational capabilities of UAVs. In some instances, different types of processing modules may be provided. The different processing modules may be configured to process data differently and/or implement different features for the UAV. In addition, the different processing modules may be coupled to different types of devices and/or sensors. The division of the processing modules may enable improved UAV operations. | LIU, Huaiyu | 2017-09-08 | G05D1/10 | PCT/CN2016/074783 | SZ DJI TECHNOLOGY CO., LTD.
21 | 20170254906 | US | ACCELERATION OF REAL TIME COMPUTER VISION PROCESSING ON UAVS THROUGH GPS ATTITUDE ESTIMATION | A method for applying GPS UAV attitude estimation to accelerate computer vision. The UAV has a plurality of GPS receivers mounted at fixed locations on the UAV. The method includes receiving raw GPS measurements from each GPS satellite in view of the UAV, the raw GPS measurements comprising pseudo-range and carrier phase data representing the distance between each GPS receiver and each GPS satellite. Carrier phase and pseudo-range measurements are determined for each GPS receiver based on the pseudo-range and carrier phase data. The GPS carrier phase and pseudo-range measurements are compared pair-wise for each pair of GPS receiver and satellite. An attitude of the UAV is determined based on the relative distance measurements. A 3D camera pose rotation matrix is determined based on the attitude of the UAV. Computer vision image search computations are performed for analyzing the image data received from the UAV in real time using the 3D camera pose rotation matrix. | Mahanth K. Gowda | 2017-09-07 | G01S19/54 | 15057820 | INTERNATIONAL BUSINESS MACHINES CORPORATON
22 | 20170255194 | US | REVERSE DRM GEO-FENCING OF UAV METHOD AND APPARATUS | Apparatuses, methods and storage medium associated with reverse DRM geo-fencing are disclosed. In embodiments, an UAV may comprise sensors to provide sensor data for aerial operation over or near a geographic area, and collect sensor data of a target within the geographic area, and a reverse DRM geo-fence policy enforcement manager to enforce reverse DRM geo-fence policies on operation of the sensors while the UAV operates over/near the geographic area. In other embodiments, a base station may include a reverse DRM geo-fence policy generator to instruct an UAV to enforce reverse DRM geo-fence policies on operation of sensors of the UAV on collecting sensor data of the target within the geographic area while the UAV operates over or near the geographic area. Other embodiments may be disclosed or claimed. | RAJESH POORNACHANDRAN | 2017-09-07 | G05D1/00 | 15063210 | Intel Corporation
23 | 20170253330 | US | UAV POLICING, ENFORCEMENT AND DEPLOYMENT SYSTEM | The described embodiments provide systems and methods for any type, usage, classification of Unmanned Aerial Vehicle (UAV) policing including but limited; detection, compliance to FAA (local, state, federal and global) enforcement and various operational guidelines. The Unmanned Aerial Vehicle Enforcement (UAVE) includes but is not limited to operational and airworthiness guidance for the operation of plurality approved routes and/or route restriction, methods, procedures, Global Positioning Systems, registration (ownership), authorization, cargo and usage approval, breadcrumb trail of flight Departure(s) Procedures and Coordinates (DPCs), and Standard Arrival Procedures and Coordinates (SAPCs) and other systems. UAVE could include for example; one or more UAV and/or operators, enforcement agencies, convergence or divergent systems, CAD systems and performance criteria required for enforcement, application(s), administration, implementation and prosecution. FAA or other governmental UAVE systems could include any software, hardware UAV devices, sensors, communication transmissions and controls, operations, navigation, fining and fees, apprehension and disabling methods and technologies which aid law enforcement. | Michael Saigh | 2017-09-07 | B64C39/02 | 15061256 | Michael Saigh
24 | 20170253349 | US | POSITIONING MECHANISM, UAV DOCK USING SAME, AND UAV REPLENISHMENT METHOD | A positioning mechanism comprises a base comprising a landing area and a guide member. The landing area comprises a positioning portion. The guide member is movably arranged at the landing area and comprises a guide surface. The guide member is configured to be movable with respect to the base. A height of the guide member relative to the landing area is configured to be lower when the guide member is in a non-operating state than when the guide member is in an operating state. The guide surface is configured to adjoin the positioning portion when the guide member is in the operating state. | Mingxi WANG | 2017-09-07 | B64F1/02 | 15599204 | SZ DJI TECHNOLOGY CO., LTD.
25 | 20170253325 | US | UNMANNED AERIAL VEHICLE (UAV) AND A METHOD OF IMPROVING THE PERFORMANCE THEREOF | The present invention provides an unmanned aerial vehicle (UAV) such as a rotorcraft and a method of improving the performance thereof. The UAV is equipped with an inflated bag to prevent or alleviate property damage and personal injury caused by a collision between the UAV and a foreign object (e.g. a human being and a pet). The inflated bag in the proximity of a propeller's tip can also disrupt the tip vortex of the propeller generated in UAV operation state. The invention exhibits numerous technical merits such as enhanced operational safety, UAV drag reduction, higher propulsive efficiency, and reduction of UAV vibration level, among others. | Jianhua Zou | 2017-09-07 | B64C27/00 | 15207577 | Jianhua Zou
26 | WO/2017/143588 | WO | SYSTEMS AND METHODS FOR ADJUSTING UAV TRAJECTORY | Systems, methods, and devices are provided herein for effecting autonomous flight of one or more unmanned aerial vehicles (UAV), and modifying the autonomous flight. In some instances, the autonomous flight may be effected via a first user input. The autonomous flight may modified by a second user input while maintaining the autonomous flight. The first and second inputs may be input at different user interfaces. Various parameters of the UAV, including a flight path, may be modified while maintaining the autonomous flight such that user is assisted and maintains a degree of control of the UAV during the autonomous flight. | ZHANG, Litian | 2017-08-31 | G05D1/10 | PCT/CN2016/074686 | SZ DJI TECHNOLOGY CO., LTD.
27 | WO/2017/141154 | WO | RETRACTABLE CAMERA FOR FIXED WING UAV | Embodiments of the present disclosure relate to a belly-mounted retraction mechanism for a payload in a fixed wing UAV. The retractable payload can be a two-axis camera system designed to fit inside the aircraft fuselage cross section. The disclosed retraction mechanism is a servo driven direct link mechanism configured to drive the payload between its retracted/stowed position & projected position by pivotally moving the payload about a horizontal axis. The retraction mechanism gets mechanically locked in retracted and projected positions and can only be moved when driven by the servo thus preventing any unintended movements due to inertia or gravitational forces. The retraction mechanism further comprises a spring to bias the payload against gravitational force for smooth descent of the payload and a slider flap to close the opening when the payload is moved to deployed position. | MEHTA, Ankit | 2017-08-24 | B64D47/08 | PCT/IB2017/050805 | IDEAFORGE TECHNOLOGY PVT. LTD.
28 | 3207428 | EP | SYSTEMS AND METHODS FOR TRACKING UAV ACTIVITY | Systems and methods for UAV safety are provided. An authentication system may be used to confirm UAV and/or user identity and provide secured communications between users and UAVs. The UAVs may operate in accordance with a set of flight regulations. The set of flight regulations may be associated with a geo-fencing device in the vicinity of the UAV. | GONG MING | 2017-08-23 | G05B19/00 | 15874411 | SZ DJI TECHNOLOGY CO LTD
29 | 20170234724 | US | DEVICE FOR UAV DETECTION AND IDENTIFICATION | Apparatuses and methods are described herein for identifying a Unmanned Aerial Vehicle (UAV), including, but not limited to, determining a first maneuver type, determining a first acoustic signature of sound captured by a plurality of audio sensors while the UAV performs the first maneuver type, determining a second acoustic signature of sound captured by the plurality of audio sensors while the UAV performs a second maneuver type different from the first maneuver type, determining an acoustic signature delta based on the first acoustic signature and the second acoustic signature, and determining an identity of the UAV based on the acoustic signature delta. | Ayman Naguib | 2017-08-17 | G01H3/08 | 15046390 | QUALCOMM Incorporated
30 | 20170238234 | US | Methods and apparatus to network unmanned aerial vehicles (UAVs) | Methods, apparatus, systems and articles of manufacture are disclosed to network unmanned aerial vehicles (UAVs). An example method includes establishing, with a processor, a discoverable network node in a first unmanned aerial vehicle in response to deployment in a geographic region of interest, joining, with the processor, a second unmanned aerial vehicle to the communication network in response to a connection request, acquiring, with the processor, payload data with a sensor of the first unmanned aerial vehicle from the geographic region of interest, identifying, with the processor, a profile type of the payload data, and transmitting, with the processor, a first portion of the payload data to the second unmanned aerial vehicle when the profile type of the payload data has a first profile type. | Sangar Dowlatkhah | 2017-08-17 | H04Q7/20 | 15044917 | AT&T Intellectual Property I, LP
31 | 20170234966 | US | DEVICE FOR UAV DETECTION AND IDENTIFICATION | Apparatuses and methods are described herein for identifying an Unmanned Aerial Vehicle (UAV) by a central server connected to a first detection device and a plurality of detection devices, including, but not limited to, receiving, by the central server, information related to the UAV from the first detection device, selecting, by the central server, a second detection device from a plurality of detection devices connected to the central server, and sending, by the central server, the information to the second detection device. | Ayman Naguib | 2017-08-17 | G01S5/22 | 15283247 | QUALCOMM Incorporated
32 | 20170233070 | US | VERTICAL TAKEOFF AND LANDING (VTOL) UNMANNED AERIAL VEHICLE (UAV) | One example embodiment includes a vertical takeoff and landing (VTOL) unmanned aerial vehicle (UAV). The VTOL UAV includes a flight control system configured to provide avionic control of the VTOL UAV in a hover mode and in a level-flight mode. The VTOL UAV also includes a body encapsulating an engine and the flight control system. The VTOL UAV further includes a rotor disk coupled to the engine and configured to provide vertical thrust and cyclic pitch control in the hover mode and to provide horizontal thrust for flight during the level-flight mode. | RALPH C. STARACE | 2017-08-17 | B64C29/02 | 15256140 | RALPH C. STARACE
33 | 20170233073 | US | UAV HAVING BAROMETRIC SENSOR AND METHOD OF ISOLATING DISPOSING BAROMETRIC SENSOR WITHIN UAV | The invention provides systems and methods for isolating one or more sensors within an unmanned aerial vehicle (UAV). The method may comprise providing a UAV that includes a housing forming a central body of the UAV. The UAV may also include a first compartment of the central body with one or more electrical components (1) disposed therein, and (2) adapted to affect operation of the UAV. Further, the UAV may include a second compartment of the central body that is isolated from the first compartment such that the barometric pressure in the second compartment is independent of the barometric pressure in the first compartment. Additionally, the method may comprise disposing the one or more sensors within the second compartment of the UAV. | Jiyuan Ao | 2017-08-17 | B64C39/02 | 15445837 | SZ DJI TECHNOLOGY CO., LTD.
34 | WO/2017/129960 | WO | UTILISING UAVS FOR DETECTING DEFECTS IN SOLAR PANEL ARRAYS | A method and apparatus are provided for detecting defects in a solar panel array (20), using an unmanned aerial vehicle (UAV) (10). The UAV (10) has mounted thereon a pyranometer (12), a GPS receiver (13), a thermographic camera (14), a visual imaging camera (15) and a data logger (16). The method comprises the steps of: (i) mapping the location of panels (22) in a solar array (20); (ii) utilising mapped data collected in step (i) to generate an optimal waypoint flight path (24) for the UAV (10); (iii) transmitting the optimal waypoint flight path data (24) generated in step (ii) to the control means of the UAV (10); (iv) flying the UAV (10) over the solar array (20) using the optimal waypoint flight path (24), whilst simultaneously recording thermographic and visual imagery, and logging solar irradiance and GPS data; and (v) processing data logged in step (iv) to identify and report defective panels (22) by temperature gradient, with cross-referenced solar irradiance data, thermographic and visual imagery and GPS location data. | HITCHCOCK, William John | 2017-08-03 | B64C39/02 | PCT/GB2017/050168 | ABOVE SURVEYING LTD.
35 | WO/2017/128318 | WO | UAV WITH TRANSFORMABLE ARMS | Aerial vehicles are provided with one or more transformable arms (110, 310, 410, 510, 910). The one or more transformable arms (110, 310, 410, 510, 910) support one or more propulsion units (130, 230, 330a, 430a, 530a, 930), and transform between a flight configuration wherein the propulsion units (130, 230, 330a, 430a, 530a, 930) of the arms effect the flight of the aerial vehicle, and a landing configuration, wherein the transformable arms (110, 310, 410, 510, 910) are used as landing supports that bear the weight of the aerial vehicle when the aerial vehicle is not in flight. Using the transformable arms (110, 310, 410, 510, 910) as legs when the UAV is in a landed state reduces weight and reduces obstruction to a payload carried by the UAV. | DENG, Yumian | 2017-08-03 | B64C27/08 | PCT/CN2016/072879 | SZ DJI TECHNOLOGY CO., LTD.
36 | 20170222594 | US | INTELLIGENT POWER CONTROL SYSTEM AND METHOD FOR ELECTRIC MOTORS, AND UNMANNED AERIAL VEHICLE (UAV) HAVING THE SAME | The present invention discloses an intelligent power control system for driving UAV motors comprising: a motor temperature reading unit, a processing unit and a motor power output controlling unit. The motor-temperature reading unit may be configured for reading a temperature of at least one motor mounted in the UAV. The processing unit may be configured for comparing whether the read temperature exceeds a first particular temperature, and controlling the motor power output controlling unit to adjust dynamically allowed maximum output power of various motors according to a comparison result. The present invention is also related to an intelligent power control system for driving UAV motors, and a UAV utilizing the intelligent power control system for driving UAV motors. | Ye TAO | 2017-08-03 | H02P29/028 | 15487577 | SZ DJI TECHNOLOGY CO., LTD.
37 | 20170217571 | US | UAV WITH TRANSFORMABLE ARMS | Aerial vehicles are provided with one or more transformable arms (110, 310, 410, 510, 910). The one or more transformable arms (110, 310, 410, 510, 910) may support one or more propulsion units, and transform between a flight configuration where the propulsion units of the arms effect flight of the aerial vehicle, and a landing configuration, wherein the transformable arms (110, 310, 410, 510, 910) are used as a landing support that bears weight of the aerial vehicle when the aerial vehicle is not in flight. Using the transformable arms (110, 310, 410, 510, 910) as legs when the UAV is in a landed state permits the UAV to reduce weight and reduce obstruction to a payload carried by the UAV when the UA is in flight. | Yumian Deng | 2017-08-03 | B64C25/10 | 15439854 | SZ DJI TECHNOLOGY Co., Ltd
38 | 3198581 | EP | SYSTEMS AND METHODS FOR UAV MUTUAL AUTHENTICATION | n/a | GONG MING | 2017-08-02 | G08G5/00 | 15874406 | SZ DJI TECHNOLOGY CO LTD
39 | 2626561 | RU | METHOD OF ANTENNA DIRECTIVITY MEASUREMENT WITH UAV BY TEST FLIGHT METHOD | Field: radio engineering, communication. Substance: automation of the antenna directivity measurement process is provided, based on the use of an unmanned aerial vehicle (UAV), circling the measured antenna in fully automatic mode, at a distance satisfying the condition of the far zone of the test antenna. Herewith the UAV global coordinates are determined by means of an on-board receiver of signals of the global navigation satellite system (GNSS, including GLONASS). The required accuracy is achieved due to the introduction of differential corrections received from the Control-Correcting Station (CCS) in the result of measurements during post-processing. To improve the accuracy of measuring the amplitude of the signal during post-processing and charting the directivity pattern (DP), corrections based on the position of the UAV relative to the observed antenna at the time of measurement and a priori known DP of an onboard antenna are introduced into the measurement result. The specified accuracy of the DP measurement is achieved by correcting errors in measuring global coordinates, as well as errors in measuring the amplitude of the signal associated with the UAV evolution in space during the flight and the DP non-isotropy of the onboard antenna. In case of measuring the directivity parameters of the transmitting antenna, field power measurements are made directly on board the UAV using a broadband power meter that captures the power of the useful signal coming from the input of the tunable bandpass filter. In case of measuring the directivity parameters of the receiving antenna, the signal amplitude is recorded on the Earth by means of a receiving measuring device connected to the test antenna. Synchronization of the measurement data of the signal amplitude and the UAV coordinates is performed in the process of post-processing using time stamps received from the on-board GNSS receiver on board the UAV and with the CCS on the Earth. Effect: expanding the functionality, increasing the accuracy, reducing the measurement time of technical characteristics of antennas and reducing the cost of their research. 3 cl, 2 dwg | Классен Виктор Иванович (RU) | 2017-07-28 | G01R29/10 | 2016114365 | n/a
40 | WO/2017/125916 | WO | METHOD AND SYSTEM FOR EMULATING MODULAR AGNOSTIC CONTROL OF COMMERCIAL UNMANNED AERIAL VEHICLES (UAVS) | The present invention extends to methods, systems, and devices for emulating agnostic control of one or more unmanned aerial vehicles (UAVs), comprising: a plurality of sensors configured to detect and provide flight control parameters within a predetermined area of the vehicle's operation; a companion flight control processor communicatively coupled to said plurality of sensors configured to process said flight control parameters; a remote control unit; a central field-programmable gate array (FPGA), said FPGA is communicatively coupled to a primary flight control processor, said companion control processor and said remote control unit; a primary flight control processor configured to process flight management data, navigation support data, and autopilot functioning data; said FPGA is integrated in any type of said one or more UAVs emulating remote controlling agnostic means in real-time between said primary flight control processor and said companion flight control processor. | ABUHAZERA, Dor | 2017-07-27 | G05B19/048 | PCT/IL2017/050056 | VISION CORTEX LTD
41 | 2546564 | GB | Utilising UAVs for detecting defects in solar panel arrays | A method and apparatus are provided for detecting defects in a solar panel array 20, using an unmanned aerial vehicle (UAV) 10 comprising a pyranometer 12, a GPS receiver 13, a thermographic camera 14, a visual imaging camera 15 and a data logger 16. The drone is directed by mapping the location of the panels 22 of the solar array, and then using the map data to generate a waypoint flight path 24 for the UAV. Once the data is transmitted to the UAV, it flies the waypoint route recording using the sensing equipment 12, 13, 14, 15, and then the data is processed to detect defective panels, which are identified by temperature gradient, with cross-referenced solar irradiance data, thermographic and visual imagery and a GPS location. The visual camera may be optionally mounted on a second UAV | WILLIAM JOHN HITCHCOCK | 2017-07-26 | B64C39/02 | 201606891 | ABOVE SURVEYING LTD
42 | 20170203850 | US | UAV HYBRID POWER SYSTEMS AND METHODS | Systems, methods, and devices are provided herein for improving the power performance of vehicle. A hybrid power system may comprise a power controller adapted to be in communication with a first power source, a second power source, and a load. The power controller may be configured to detect whether a current drawn by the load exceeds a predetermined threshold, control discharging of the first power source without permitting discharging of the second power source to power the load when the current drawn by the load is less than the predetermined threshold current, and control discharging of the first power source and the second power source to power the load when the current drawn by the load is greater than the predetermined threshold current. | Lei Wang | 2017-07-20 | B64D27/24 | 15476583 | SZ DJI Technology Co., Ltd.
43 | 20170205826 | US | STRUCTURE FROM MOTION (SfM) PROCESSING FOR UNMANNED AERIAL VEHICLE (UAV) | A method of imaging an area using an unmanned aerial vehicle (UAV) collects a plurality of images from a sensor mounted to the UAV. The plurality of images are processed to detect regions that require additional imaging and an updated flight plan and sensor gimbal position plan is created to capture portions of the area identified as requiring additional imaging. | Neil G. SMITH | 2017-07-20 | G05D1/00 | 15327917 | Neil G. SMITH
44 | WO/2017/120654 | WO | MULTI-ROTOR UAV WITH COMPACT FOLDING ROTOR ARMS | A multi-rotor UAV comprises a body and a plurality of rotor arms extending radially from the body. A rotor assembly is connected to an outside end of each rotor arm. An attachment interface is connected to the body and provides rotor arm attachment points for attaching the rotor arms to the body and pivoting the rotor arms from an unfolded operating position, to a folded position wherein the rotor arms are pivoted such that an outer arm portion of each rotor arm is enabled to cross the pivot end and an inner arm portion of an adjacent rotor arm. | WOOD, Greg | 2017-07-20 | B64C27/50 | PCT/CA2016/000005 | DRAGAN, Zenon
45 | 20170207847 | US | ANTENNA BEAM MANAGEMENT AND GATEWAY DESIGN FOR BROADBAND ACCESS USING UNMANNED AERIAL VEHICLE (UAV) PLATFORMS | Systems and methods for creating beams from a non-terrestrial vehicle (e.g., unmanned aerial vehicle (UAV)) toward user terminals and gateways on the ground. Another aspect of the disclosure includes systems and methods for switching the UAV beams toward the user terminals and gateways as the UAV moves in its orbit. Still another aspect of the disclosure describes systems and methods for routing traffic from user terminals to the internet via multiple gateways. | Ahmad Jalali | 2017-07-20 | H04B7/185 | 15478032 | Ubiqomm LLC
46 | WO/2017/123346 | WO | UAV WITH WING-PLATE ASSEMBLIES PROVIDING EFFICIENT VERTICAL TAKEOFF AND LANDING CAPABILITY | A technique is directed to operating an unmanned aerial vehicle (UAV) having a fuselage defining a flight direction of the UAV and wing-plate assemblies that propel the UAV in the flight direction defined by the fuselage. The technique involves providing, while the flight direction defined by fuselage of the UAV points vertically from a takeoff location on the ground, thrust from propulsion units of the wing plate assemblies to fly the UAV along a vertical takeoff path. The technique further involves maneuvering, after the UAV flies along the vertical takeoff path, the UAV to align the flight direction along a horizontal flight path that is perpendicular to the vertical takeoff path. The technique further involves providing, after the UAV flies along the horizontal flight path, thrust from the propulsion units of the wing-plate assemblies to land the UAV along a vertical landing path. | WILLFORD, Neal H. | 2017-07-20 | B64C29/02 | PCT/US2016/065148 | AAI CORPORATION
47 | 9710709 | US | Cascade recognition for personal tracking via unmanned aerial vehicle (UAV) | Systems and methods for tracking a subject using an unmanned aerial vehicle (UAV) are disclosed. An unmanned aerial vehicle (UAV) includes an onboard camera to capture/stream multiple images. An onboard visual recognition module isolates image elements by analyzing the captured images, and determines whether the image elements correspond or do not correspond to the subject. Current image elements corresponding to a subject are stored in a positive database, and non-corresponding current image elements are stored in a negative database. An onboard subject tracking module defines the chosen subject, determines attributes of the subject based on comparisons of image elements, and follows the subject by directing the attitude control system to adjust the velocity and orientation of the UAV based on the determined attributes. | Paul Beard | 2017-07-18 | H04N7/18 | 14642370 | Trace Live Network Inc.
48 | 20170200961 | US | SYSTEMS AND METHODS FOR UAV FUEL CELL | Systems, methods, and devices are provided herein for removing a byproduct of a fuel cell from a vehicle. The vehicle comprises a fuel cell and a venting system. The fuel cell is in communication with a fuel storage container. The fuel is configured to generate electricity and a byproduct, by reacting a first fuel from the fuel storage container with a second fuel through an electrochemical reaction. The venting system is configured to expose the byproduct to forced convection. | Dayang Zheng | 2017-07-13 | H01M8/0656 | 15470572 | SZ DJI TECHNOLOGY CO., Ltd.
49 | 20170197703 | US | MULTI-ROTOR UAV WITH COMPACT FOLDING ROTOR ARMS | A multi-rotor UAV comprises a body and a plurality of rotor arms extending radially from the body. A rotor assembly is connected to an outside end of each rotor arm. An attachment interface is connected to the body and provides rotor arm attachment points for attaching the rotor arms to the body and pivoting the rotor arms from an unfolded operating position, to a folded position wherein the rotor arms are pivoted such that an outer arm portion of each rotor arm is enabled to cross the pivot end and an inner arm portion of an adjacent or arm. | Greg Wood | 2017-07-13 | B64C11/46 | 14994080 | Zenon Dragan
50 | 20170199269 | US | TECHNIQUES FOR NAVIGATING UAVs USING GROUND-BASED TRANSMITTERS | Systems, methods, apparatuses and computer-readable storage media for navigating an unmanned aerial vehicle (UAV) using signals of opportunity are disclosed. The UAV may include a receiver for detecting a plurality of signals at two or more receiver elements. The UAV may estimate an angle of arrival (AoA) for at least two signals of the plurality of signals, and may estimate a position of the receiver based, at least in part, on the AoA for each of the at least two signals. Known locations of the transmitters that are transmitting the at least two signals may be used in conjunction with the AoAs to determine the estimate of the position of the receiver. More than two signals may be used to localize the estimated position of the receiver. | Christopher T. Allen | 2017-07-13 | G01S5/10 | 14966870 | University of Kansas
51 | 20170201738 | US | SENISING ON UAVS FOR MAPPING AND OBSTACLE AVOIDANCE | Structured light approaches utilize a laser to project features, which are then captured with a camera. By knowing the disparity between the laser emitter and the camera, the system can triangulate to find the range. Four, 185 degree field-of-view cameras provide overlapping views over nearly the whole unit sphere. The cameras are separated from each other to provide parallax. A near-infrared laser projection unit sends light out into the environment, which is reflected and viewed by the cameras. The laser projection system will create vertical lines, while the cameras will be displaced from each other horizontally. This relative shift of the lines, as viewed by different cameras, enables the lines to be triangulated in 3D space. At each point in time, a vertical stripe of the world will be triangulated. Over time, the laser line will be rotated over all yaw angles to provide full a 360 degree range. | Alberto Daniel Lacaze | 2017-07-13 | H04N13/02 | 15176229 | Alberto Daniel Lacaze
52 | WO/2017/120110 | WO | UTILIZATION OF NATIONAL CELLULAR INFRASTRUCTURE FOR UAV COMMAND AND CONTROL | Unmanned Aerial Vehicles also known as UAVs or Drones, either autonomous or remotely piloted, may be fitted with an Identify Friend or Foe (IFF) transponder for tracking and identification. Remotely piloted drones require a high bandwidth RF transceiver for video and/or control inputs, but the IFF system does not. Fully autonomous vehicles might utilize only the low bandwidth IFF transponder. This invention utilizes the existing cellular network and physical infrastructure to provide UAV command and control functionality over most of the national area. | RUSSELL, David, Wayne | 2017-07-13 | B64C39/02 | PCT/US2016/069423 | RUSSELL, David, Wayne
53 | 2546140 | GB | UAV detection | A system 2 for detecting, classifying and tracking unmanned aerial vehicles (UAVs) 50 comprising: at least one microphone array 4 arranged to provide audio data; at least one camera 6/8 arranged to provide video data; and at least one processor 10 arranged to generate a spatial detection probability map comprising a set of spatial cells. The processor assigns a probability score to each cell (figure 3) as a function of: an audio analysis score generated by comparing audio data to a library of audio signatures (figure 7); an audio intensity score generated by evaluating a power of at least a portion of a spectrum of the audio data; and a video analysis score generated by using an image processing algorithm to analyse the video data. The system is arranged to indicate that a UAV has been detected in one or more spatial cells if the associated probability score exceeds a predetermined detection threshold. Multiple adjacent microphone arrays may be used to simulate a single larger microphone array. Depth of may be determined within the zone of the interest from audio data of a plurality of microphone arrays and/or the video data. | INES HAFIZOVIC | 2017-07-12 | G01S3/786 | 201618763 | SQUAREHEAD TECH AS
54 | 3190788 | EP | FACILITATING WIDE-VIEW VIDEO CONFERENCING THROUGH A UAV NETWORK | Embodiments are provided for facilitating a wide-view video conference through a UAV network. For facilitating the wide-view video conference, UAVs can be employed to capture and transmit video data at locations of parties involved in the wide-view video conference. One or more UAVs in the UAV network can be instructed to locate the party's location and zoom-in onto the party's location. In some examples, the UAV(s) can be equipped with a 360 degree video camera such that a wide-area covered by the 360 degree video can be captured. The video data can be transmitted to a video data processing center in real-time or substantially in real-time. The video data transmission by the given UAV to the video data processing center can be through a UAV network. The video stream can be output at a location of a given party in the video conference. | SHAM WELLEN | 2017-07-12 | H04N7/10 | 16206345 | SHAM WELLEN
55 | 3190789 | EP | FACILITATING LOCATION POSITIONING SERVICE THROUGH A UAV NETWORK | Embodiments are provided for providing location positioning service for locating a transportation apparatus through a UAV network. A location center may be employed to receive a location service request for locating a specific transportation apparatus. After receiving such a request, the location center may inquire a location database for last known location of the requested transportation apparatus. Based on the last known location of the requested transportation apparatus, the location center may predict one or more areas in which the requested transportation apparatus may be currently in. Based on the prediction, the location center may be configured to generate one or more control instructions to one or more UAVs in the UAV network to locate the requested transportation apparatus in those areas. | SHAM WELLEN | 2017-07-12 | H04N7/10 | 16206351 | SHAM WELLEN
56 | 20170193556 | US | FACILITATING TARGETED INFORMATION DELIVERY THROUGH A UAV NETWORK | Embodiments are provided for deliver information to a transportation apparatus via a UAV network. After the transportation apparatus enters an area, one or more UAVs may be configured to capture one or more images of an interior of the transportation apparatus. Information regarding the transportation apparatus can be collected by the UAV(s), such as the make and multimedia presentation capability of the transportation apparatus, in response to the images being received. Image analysis may be employed to analyze the images to obtain passenger and/or driver information. Based on the information regard the transportation apparatus, and passenger and/or driver information, one or more items can be determined for presentation to the passenger(s) and/or driver(s) in the transportation apparatus. The one or more items may include local information of interest to the passenger(s) and driver(s). The one or more items can be transmitted to transportation apparatus for presentation. | Wellen Sham | 2017-07-06 | G06Q30/02 | 15341818 | Wellen Sham
57 | 20170189823 | US | REMOTE CONTROLLER AND HANDLE STRUCTURE THEREOF, AND METHOD FOR CONTROLLING A UAV | A handle structure comprises a left body including a left docking portion, a right body including a right docking portion configured to be docked with the left docking portion, and a connecting mechanism connecting the left docking portion and the right docking portion and configured to allow the left docking portion and the right docking portion to slide relatively to adjust an interval between an end of the left body and an end of the right body that are distal from each other. | Yin TANG | 2017-07-06 | A63H30/00 | 15464493 | SZ DJI TECHNOLOGY CO., LTD.
58 | 20170190443 | US | POWER AND COMMUNICATION INTERFACE FOR VERTICAL TAKE-OFF AND LANDING (VTOL) UNMANNED AERIAL VEHICLES (UAVS) | A vertical take-off and landing (VTOL) unmanned aerial vehicle (UAV) system including: a rearward facing tang extending from a rear fuselage portion of a VTOL UAV; one or more metallic contacts disposed on an exterior surface of the tang; a UAV pod including a landing surface; and an opening disposed in the landing surface to receive the tang. | Christopher Eugene Fisher | 2017-07-06 | B64F1/00 | 15466012 | AeroVironment, Inc.
59 | WO/2017/114501 | WO | UAV NETWORK | Embodiments are provided for facilitating an unmanned aerial vehicle (UAV) network. The UAV network in accordance with the disclosure can comprise multiple UAVs, ground processing stations, and/or any other components. A particular UAV in the network can carry payloads consisting of optical image sensors, processing devices, communication systems, and/or any other components. An individual UAV in the network can comprise photovoltaic cells capable of absorbing solar energy. Embodiments are provided for converting the solar energy to electricity for providing power to payloads aboard the UAV and as well as charging a battery aboard the UAV. In certain embodiments, the UAV can fly up to 65,000 feet and can cover as much as 500 km in range. One motivation of the present disclosure is to outsource" some or entire information processing by an UAV to existing infrastructure, such as the ground processing station." | SHAM, Wellen | 2017-07-06 | H04B7/26 | PCT/CN2016/113718 | SHAM, Wellen
60 | 20170193820 | US | Facilitating location positioning service through a UAV network | Embodiments are provided for providing location positioning service for locating a transportation apparatus through a UAV network. A location center may be employed to receive a location service request for locating a specific transportation apparatus. After receiving such a request, the location center may inquire a location database for last known location of the requested transportation apparatus. Based on the last known location of the requested transportation apparatus, the location center may predict one or more areas in which the requested transportation apparatus may be currently in. Based on the prediction, the location center may be configured to generate one or more control instructions to one or more UAVs in the UAV network to locate the requested transportation apparatus in those areas. | Wellen Sham | 2017-07-06 | B60W30/02 | 15341831 | Wellen Sham
61 | WO/2017/113338 | WO | UAV HYBRID POWER SYSTEMS AND METHODS | Systems, methods, and devices are provided herein for improving the power performance of vehicle. A hybrid power system may comprise a power controller adapted to be in communication with a first power source, a second power source, and a load. The power controller may be configured to detect whether a current drawn by the load exceeds a predetermined threshold, control discharging of the first power source without permitting discharging of the second power source to power the load when the current drawn by the load is less than the predetermined threshold current, and control discharging of the first power source and the second power source to power the load when the current drawn by the load is greater than the predetermined threshold current. | WANG, Lei | 2017-07-06 | H02H7/18 | PCT/CN2015/100211 | SZ DJI TECHNOLOGY CO., LTD.
62 | WO/2017/114506 | WO | FACILITATING MULTIMEDIA INFORMATION DELIVERY THROUGH UAV NETWORK | Embodiments are provided for deliver multimedia information to a transportation apparatus through a UAV network. After the transportation apparatus enters an area, one or more UAVs may be configured to capture one or more images of an interior of the transportation apparatus. Geographical location of the transportation apparatus can be obtained. Image analysis may be employed to analyze the images to obtain passenger. Based on the geographical information regarding the transportation apparatus, and passenger, specific multimedia information can be determined for presentation to the passenger (s) in the transportation apparatus. The determined multimedia information may include media contents of interest to the passenger (s) and available in the geographical location the transportation apparatus is currently traveling in. The determined multimedia information can be transmitted to transportation apparatus for presentation to the passenger. | SHAM, Wellen | 2017-07-06 | H04N5/232 | PCT/CN2016/113728 | SHAM, Wellen
63 | 20170195048 | US | UAV NETWORK | Embodiments are provided for facilitating an unmanned aerial vehicle (UAV) network. The UAV network in accordance with the disclosure can comprise multiple UAVs, ground processing stations, and/or any other components. A particular UAV in the network can carry payloads consisting of optical image sensors, processing devices, communication systems, and/or any other components. An individual UAV in the network can comprise photovoltaic cells capable of absorbing solar energy. Embodiments are provided for converting the solar energy to electricity for providing power to payloads aboard the UAV and as well as charging a battery aboard the UAV. In certain embodiments, the UAV can fly up to 65,000 feet and can cover as much as 500 km in range. One motivation of the present disclosure is to “outsource” some or entire information processing by an UAV to existing infrastructure, such as the ground processing station. | Wellen Sham | 2017-07-06 | H04B10/112 | 15341797 | Wellen Sham
64 | 20170195694 | US | FACILITATING MULTIMEDIA INFORMATION DELIVERY THROUGH A UAV NETWORK | Embodiments are provided for deliver multimedia information to a transportation apparatus through a UAV network. After the transportation apparatus enters an area, one or more UAVs may be configured to capture one or more images of an interior of the transportation apparatus. Geographical location of the transportation apparatus can be obtained. Image analysis may be employed to analyze the images to obtain passenger. Based on the geographical information regarding the transportation apparatus, and passenger, specific multimedia information can be determined for presentation to the passenger(s) in the transportation apparatus. The determined multimedia information may include media contents of interest to the passenger(s) and available in the geographical location the transportation apparatus is currently traveling in. The determined multimedia information can be transmitted to transportation apparatus for presentation to the passenger. | Wellen Sham | 2017-07-06 | H04N21/214 | 15341824 | Wellen Sham
65 | 20170190423 | US | PRE-FLIGHT SELF TEST FOR UNMANNED AERIAL VEHICLES (UAVS) | In one embodiment, a controller instructs an unmanned aerial vehicle (UAV) docked to a landing perch to perform a pre-flight test operation of a pre-flight test routine. The controller receives sensor data associated with the pre-flight test operation from one or more force sensors of the landing perch, in response to the UAV performing the pre-flight test operation. The controller determines whether the sensor data associated with the pre-flight test operation is within an acceptable range. The controller causes the UAV to launch from the landing perch based in part on a determination that UAV has passed the pre-flight test routine. | Gonzalo Salgueiro | 2017-07-06 | B64D1/00 | 15467463 | Cisco Technology, Inc.
66 | 20170195038 | US | Facilitating communication with a vehicle via a UAV | Embodiments are provided for facilitating communications with a vehicle through an unmanned aerial vehicle (UAV). The UAV can be configured to track vehicles traveling in an area covered by the UAV. An identification of the vehicle can be acquired after the vehicle is tracked by the UAV. The vehicle identification can be used to determine communication capability of the vehicle. Based on the determined communication capability of the vehicle, a communication request can be initiated by the UAV. The vehicle can determine either accept the communication request from the UAV or turn it down. If the vehicle accepts the communication request from the UAV, information intended for the vehicle, for example from another vehicle, can be forwarded to the vehicle by the UAV. | Wellen Sham | 2017-07-06 | H04B7/00 | 15341809 | Wellen Sham
67 | WO/2017/114496 | WO | FACILITATING LOCATION POSITIONING SERVICE THROUGH A UAV NETWORK | A method for providing location positioning service for locating a transportation apparatus through a UAV network (100) is provided. A location center (202) may be employed to receive a location service request for locating a specific transportation apparatus. After receiving such a request, the location center (202) may inquire a location database for last known location of the requested transportation apparatus. Based on the last known location of the requested transportation apparatus, the location center (202) may predict one or more areas in which the requested transportation apparatus may be currently in. Based on the prediction, the location center (202) may be configured to generate one or more control instructions to one or more UAVs (102) in the UAV network (100) to locate the requested transportation apparatus in those areas. The method can locate a moving transportation apparatus without requiring the transportation apparatus be near a beacon such as a cell tower, or requiring the moving transportation apparatus to be trackable through GPS. | SHAM, Wellen | 2017-07-06 | B64C39/02 | PCT/CN2016/113592 | SHAM, Wellen
68 | WO/2017/114504 | WO | FACILITATING WIDE-VIEW VIDEO CONFERENCING THROUGH A UAV NETWORK | Embodiments are provided for facilitating a wide-view video conference through a UAV network. For facilitating the wide-view video conference, UAVs can be employed to capture and transmit video data at locations of parties involved in the wide-view video conference. One or more UAVs in the UAV network can be instructed to locate the party's location and zoom-in onto the party's location. In some examples, the UAV (s) can be equipped with a 360 degree video camera such that a wide-area covered by the 360 degree video can be captured. The video data can be transmitted to a video data processing center in real-time or substantially in re al-time. The video data transmission by the given UAV to the video data processing center can be through a UAV network. The video stream can be output at a location of a given party in the video conference. | SHAM, Wellen | 2017-07-06 | B64D47/08 | PCT/CN2016/113725 | SHAM, Wellen
69 | WO/2017/114505 | WO | FACILITATING TARGETED INFORMATION DELIVERY THROUGH A UAV NETWORK | Embodiments are provided for deliver information to a transportation apparatus via a UAV network. After the transportation apparatus enters an area, one or more UAVs may be configured to capture one or more images of an interior of the transportation apparatus. Information regarding the transportation apparatus can be collected by the UAV (s), such as the make and multimedia presentation capability of the transportation apparatus, in response to the images being received. Image analysis may be employed to analyze the images to obtain passenger and/or driver information. Based on the information regard the transportation apparatus, and passenger and/or driver information, one or more items can be determined for presentation to the passenger (s) and/or driver (s) in the transportation apparatus. The one or more items may include local information of interest to the passenger (s) and driver (s). The one or more items can be transmitted to transportation apparatus for presentation. | SHAM, Wellen | 2017-07-06 | G08G1/01 | PCT/CN2016/113726 | SHAM, Wellen
70 | WO/2017/114503 | WO | FACILITATING COMMUNICATION WITH A VEHICLE VIA A UAV | Embodiments are provided for facilitating communications with a vehicle through an unmanned aerial vehicle (UAV). The UAV can be configured to track vehicles traveling in an area covered by the UAV. An identification of the vehicle can be acquired after the vehicle is tracked by the UAV. The vehicle identification can be used to determine communication capability of the vehicle. Based on the determined communication capability of the vehicle, a communication request can be initiated by the UAV. The vehicle can determine either accept the communication request from the UAV or turn it down. If the vehicle accepts the communication request from the UAV, information intended for the vehicle, for example from another vehicle, can be forwarded to the vehicle by the UAV. | SHAM, Wellen | 2017-07-06 | H04W4/00 | PCT/CN2016/113724 | SHAM, Wellen
71 | 3188474 | EP | FACILITATING TARGETED INFORMATION DELIVERY THROUGH A UAV NETWORK | Embodiments are provided for deliver information to a transportation apparatus via a UAV network. After the transportation apparatus enters an area, one or more UAVs may be configured to capture one or more images of an interior of the transportation apparatus. Information regarding the transportation apparatus can be collected by the UAV(s), such as the make and multimedia presentation capability of the transportation apparatus, in response to the images being received. Image analysis may be employed to analyze the images to obtain passenger and/or driver information. Based on the information regard the transportation apparatus, and passenger and/or driver information, one or more items can be determined for presentation to the passenger(s) and/or driver(s) in the transportation apparatus. The one or more items may include local information of interest to the passenger(s) and driver(s). The one or more items can be transmitted to transportation apparatus for presentation. | SHAM WELLEN | 2017-07-05 | H04N7/10 | 16206286 | SHAM WELLEN
72 | 3188475 | EP | FACILITATING MULTIMEDIA INFORMATION DELIVERY THROUGH A UAV NETWORK | Embodiments are provided for deliver multimedia information to a transportation apparatus through a UAV network. After the transportation apparatus enters an area, one or more UAVs may be configured to capture one or more images of an interior of the transportation apparatus. Geographical location of the transportation apparatus can be obtained. Image analysis may be employed to analyze the images to obtain passenger. Based on the geographical information regarding the transportation apparatus, and passenger, specific multimedia information can be determined for presentation to the passenger(s) in the transportation apparatus. The determined multimedia information may include media contents of interest to the passenger(s) and available in the geographical location the transportation apparatus is currently traveling in. The determined multimedia information can be transmitted to transportation apparatus for presentation to the passenger. | SHAM WELLEN | 2017-07-05 | H04N7/10 | 16206298 | SHAM WELLEN
73 | 3188477 | EP | FACILITATING COMMUNICATION WITH A VEHICLE VIA A UAV | Embodiments are provided for facilitating communications with a vehicle through an unmanned aerial vehicle (UAV). The UAV can be configured to track vehicles traveling in an area covered by the UAV. An identification of the vehicle can be acquired after the vehicle is tracked by the UAV. The vehicle identification can be used to determine communication capability of the vehicle. Based on the determined communication capability of the vehicle, a communication request can be initiated by the UAV. The vehicle can determine either accept the communication request from the UAV or turn it down. If the vehicle accepts the communication request from the UAV, information intended for the vehicle, for example from another vehicle, can be forwarded to the vehicle by the UAV. | SHAM WELLEN | 2017-07-05 | H04N7/10 | 16206338 | SHAM WELLEN
74 | 3188476 | EP | UAV NETWORK | Embodiments are provided for facilitating an unmanned aerial vehicle (UAV) network. The UAV network in accordance with the disclosure can comprise multiple UAVs, ground processing stations, and/or any other components. A particular UAV in the network can carry payloads consisting of optical image sensors, processing devices, communication systems, and/or any other components. An individual UAV in the network can comprise photovoltaic cells capable of absorbing solar energy. Embodiments are provided for converting the solar energy to electricity for providing power to payloads aboard the UAV and as well as charging a battery aboard the UAV. In certain embodiments, the UAV can fly up to 65,000 feet and can cover as much as 500 km in range. One motivation of the present disclosure is to outsource" some or entire information processing by an UAV to existing infrastructure, such as the ground processing station." | SHAM WELLEN | 2017-07-05 | H04N7/10 | 16206328 | SHAM WELLEN
75 | 2624522 | RU | SURFACE MOBILE BOARDING FACILITY (SMBF) OF UNMANNED FLYING VEHICLE (UFV) AND THE WAY OF UAV LANDING ON THE SMBF | Field: aviation. Substance: surface mobile boarding vehicle of the unmanned flying vehicle (UFV) contains the vehicle with the mooring device mounted on it. The mooring device contains the platform, equipped with the braking, holding and fixing device of the unmanned flying vehicle on the platform and the safe landing device. The braking, holding and fixing device of the UFV on the platform consists of two L-shaped rods mounted from the sides at the platform end parts on the rotary mechanisms. The free ends of the L-shaped rods are connected by the bar, on which the brake bands are attached at the same distance from each other. The braking discs are installed at the beginning of the platform below it. Each braking disc contains the coil with the brake band of the required length. The safe landing device is made of several impact plates located on the platform. Effect: landing provision of the unmanned flying vehicle of various dimensions, weight, landing speed without using the chassis and the parachute and without the need to equip the unmanned flying vehicle with the special control equipment. 2 cl, 8 dwg, 1 tbl | Краснов Борис Михайлович (RU) | 2017-07-04 | B64F1/10 | 2016125813 | n/a
76 | 9693547 | US | UAV-enforced insect no-fly zone | A system for tracking and counteracting flying insects includes an imager, a unmanned aerial vehicle with an embedded counteracting device and a processor. | Jean Francois Moitier | 2017-07-04 | A01M1/00 | 14518014 | Jean Francois Moitier
77 | 20170187450 | US | BROADBAND ACCESS TO MOBILE PLATFORMS USING DRONE/UAV | Systems and methods for providing broadband internet access to mobile platforms such as vehicles, aircraft, and portable devices, using a network of one or more entities such as drones/unmanned aerial vehicles (UAVs). In one embodiment, the drone communication system comprises an antenna sub-system, a radio sub-system and a data switching sub-system. The mobile platforms comprise antenna and radio sub-systems to communicate with the drones, detect changes in the mobile platforms azimuth and elevation changes, and adjust the mobile platform's antenna beam to compensate for the orientation changes to optimally point toward the drones. The exemplary mobile platform further comprises methods to detect the need for handoff to a different drone and to carry out the handoff. A mechanism to improve coverage to mobile platforms that may see obstruction on their path to the drone network is also disclosed, as are apparatus and methods for cost efficiently providing reliable internet access to portable devices. | Ahmad Jalali | 2017-06-29 | H04B7/185 | 15399616 | UBIQOMM LLC
78 | WO/2017/111971 | WO | UNIVERSAL CONTROLLER FOR ROBUST TRAJECTORY TRACKING IN MULTIROTOR UNMANNED AERIAL VEHICLES (UAVs) | A universal controller for robust trajectory tracking in multirotor unmanned aerial vehicles (UAVs) is disclosed. A particular embodiment includes: a sensor system to measure position and orientation of a multirotor unmanned aerial vehicle (UAV); and a flight control system, coupled to the sensor system, the flight control system being configured to: obtain position and orientation data from the sensor system; generate a plurality of derivatives from the position and orientation data using a differentiator; apply a decoupling control law to approximately decouple translation dynamics from each other in a three-dimensional (3D) space; compute error values between desired trajectories and actual trajectories in each dimension of 3D space using the plurality of derivatives and the decoupled dynamics; and generate control signals to vary speeds of a plurality of thrust elements to counteract the computed error values in each dimension of 3D space. | GOMEZ GUTIERREZ, David | 2017-06-29 | B64C39/02 | PCT/US2015/067532 | INTEL CORPORATION
79 | 20170187082 | US | BATTERY AND THERMAL MANAGEMENT DEVICE THEREOF, AND UAV HAVING THE BATTERY | A battery, a thermal management device of the battery, and an unmanned aerial vehicle having the battery are provided. The thermal management device comprises a heat conducting housing having a receiving cavity and configured to divide the receiving cavity into a plurality of cell compartments for receiving cells, and a heat conducting shelf mounted within the receiving cavity and configured to be in contact with at least one of the cells to conduct heat generated by the at least one of the cells. The heat conducting shelf is thermally connected with an inner wall of the receiving cavity and configured to conduct heat in the heat conducting shelf to the heat conducting housing. | Tao ZHAO | 2017-06-29 | H01M10/655 | 15455824 | SZ DJI TECHNOLOGY CO., LTD.
80 | 20170180035 | US | GROUND TERMINAL AND GATEWAY BEAM POINTING TOWARD AN UNMANNED AERIAL VEHICLE (UAV) FOR NETWORK ACCESS | Systems and methods for detecting an unmanned aerial vehicle (UAV). Network access (for example, to the Internet) may be provided by detecting a UAV and fixing one or more beams from one or more ground terminals to the UAV. In one embodiment, the detection of a UAV includes forming and pointing beams from a ground terminal and ground gateways toward the UAV. The ground terminal may be configured to autonomously steer its antenna beam during initial installation to detect the reference signal from a UAV. In one variant, the ground terminals are steered to more finely track the position of the UAV based on a signal quality metric such as received signal strength. In one embodiment, the ground terminal antenna is initially manually pointed toward the UAV, and thereafter allowed to automatically steer to track the position of the UAV. | Ahmad Jalali | 2017-06-22 | H04B7/185 | 15451126 | Ubiqomm LLC
81 | 20170181330 | US | HEAT DISSIPATION DEVICE AND UAV USING THE SAME | A heat dissipation device includes an air guiding cover and a heat conduction plate. The air guiding cover includes an air duct configured to guide an airflow and including a mounting window formed on a sidewall of the air duct, an air inlet formed at a first end of the air duct, and an air outlet formed at a second end of the air duct. The heat conduction plate is disposed at the mounting window and covers the mounting window. | Yin TANG | 2017-06-22 | H05K7/20 | 15448782 | SZ DJI TECHNOLOGY CO., LTD.
82 | 20170177006 | US | SURVEY MIGRATION SYSTEM FOR VERTICAL TAKE-OFF AND LANDING (VTOL) UNMANNED AERIAL VEHICLES (UAVS) | A method of migrating unmanned aerial vehicle (UAV) operations between geographic survey areas, including: uploading a first plurality of flight missions into a first UAV pod; deploying the UAV pod; autonomously launching the UAV from the UAV pod a plurality of times to perform the first plurality of flight missions; providing first survey data from the UAV to the UAV pod; autonomously migrating the UAV from the first UAV pod to a second UAV pod; receiving a second plurality of flight missions in a second UAV pod; providing the UAV with one of the second plurality of flight missions from the second UAV pod; autonomously launching the UAV from the second UAV pod a plurality of times to perform the second plurality of flight missions; and providing a second survey data from the UAV to the second UAV pod; where the autonomous migrating of the UAV to accomplish the first and second survey data happens autonomously and without active human intervention. | CHRISTOPHER EUGENE FISHER | 2017-06-22 | G05D1/10 | 15040985 | AeroVironment, Inc.
83 | WO/2017/106005 | WO | UAV DEFENSE SYSTEM | An unmanned aerial vehicle defense system may include a sensor network having a plurality of radio receivers that are operable to detect a radio signal broadcast by the unmanned aerial vehicle. A control system operatively associated with the sensor network includes a processing system to identify the unmanned aerial vehicle detected by the sensor system. The control system also includes a countermeasures system that develops a countermeasure based on the identity of the unmanned aerial vehicle. A transmitter system operatively associated with the control system transmits the developed countermeasure to the unmanned aerial vehicle. The unmanned aerial vehicle subsequently operates in accordance with the developed countermeasure. | WHITMARSH, Peter David | 2017-06-22 | F41H13/00 | PCT/US2016/065606 | TRADEWINDS TECHNOLOGY, LLC
84 | 20170171761 | US | INTERFERENCE AND MOBILITY MANAGEMENT IN UAV-ASSISTED WIRELESS NETWORKS | Techniques and systems are disclosed for addressing the challenges in interference and mobility management in broadband, UAV-assisted heterogeneous network (BAHN) scenarios. Implementations include BAHN control components, for example, at a controlling network node of a BAHN. Generally, a component implementing techniques for managing interference and handover in a BAHN gathers state data from network nodes or devices in the BAHN, determines a candidate BAHN model that optimizes interference and handover metrics, and determines and performs model adjustments to the network parameters, BS parameters, and UAV-assisted base station (UABS) device locations and velocities to conform to the optimized candidate BAHN model. Also described is a UABS apparatus having a UAV, communications interface for communicating with a HetNet in accordance with wireless air interface standards, and a computing device suitable for implementing BAHN control or reinforcement learning components. | Ismail Guvenc | 2017-06-15 | H04W16/22 | 15443147 | Ismail Guvenc
85 | WO/2017/096547 | WO | SYSTEMS AND METHODS FOR UAV FLIGHT CONTROL | Systems, methods, and devices are provided herein for controlling one or more movable objects (302) via a graphical user interface. A method for controlling a movable object (302) may be provided. The method may comprise obtaining one or more parameters of a target object (308), and generating a motion path (310) for the movable object (302) based on the one or more parameters of the target object (308). The motion path (302) may comprise a plurality of spatial points that are defined relative to the one or more parameters of the target object (308). The plurality of spatial points may be configured to be on one or more planes. | CHEN, Chaobin | 2017-06-15 | G05D1/12 | PCT/CN2015/096745 | SZ DJI TECHNOLOGY CO., LTD.
86 | 9678507 | US | Autonomous infrastructure element survey systems and methods using UAV fleet deployment | An unmanned aerial vehicle (UAV) survey system and methods for surveying an area of interest are disclosed. The system can include a plurality of docking stations positioned at predetermined locations within the area of interest, each docking station comprising a platform to support a UAV while docked at the docking station; a battery charger; and a communications interface; a plurality of UAVs distributed among the plurality of docking stations, each UAV comprising a communications interface; and a system controller comprising a processor and transmitter communicatively coupled to the plurality of UAVs. | Jason Douglas | 2017-06-13 | G05D1/00 | 14751072 | Latitude Engineering, LLC
87 | 20170162060 | US | METHOD OF OPTIMIZED PATH PLANNING FOR UAVs FOR THE PURPOSE OF GROUND COVERAGE | A method includes defining a two-dimensional geographic region by two-dimensional geographic coordinates to define the bounds of the region, converting each of the two-dimensional coordinates to three dimensional coordinates by way of a lookup stored in a computer readable medium, generating a three-dimensional grid of points, each spaced in an arrangement to encompass coverage of a predetermined ground area, and applying heuristics for a shortest path planning, relative to the three-dimensional grid of points. | Gregory F. Boland | 2017-06-08 | G08G5/00 | 14961610 | International Business Machines Corporation
88 | 20170158327 | US | UAV WITH WING-PLATE ASSEMBLIES PROVIDING EFFICIENT VERTICAL TAKEOFF AND LANDING CAPABILITY | A technique is directed to operating an unmanned aerial vehicle (UAV) having a fuselage defining a flight direction of the UAV and wing-plate assemblies that propel the UAV in the flight direction defined by the fuselage. The technique involves providing, while the flight direction defined by fuselage of the UAV points vertically from a takeoff location on the ground, thrust from propulsion units of the wing-plate assemblies to fly the UAV along a vertical takeoff path. The technique further involves maneuvering, after the UAV flies along the vertical takeoff path, the UAV to align the flight direction along a horizontal flight path that is perpendicular to the vertical takeoff path. The technique further involves providing, after the UAV flies along the horizontal flight path, thrust from the propulsion units of the wing-plate assemblies to land the UAV along a vertical landing path that is perpendicular to the horizontal flight path. | Neal H. Willford | 2017-06-08 | B64C39/02 | 15370592 | AAI Corporation
89 | 20170163336 | US | UNMANNED AERIAL VEHICLE (UAV) BEAM FORMING AND POINTING TOWARD GROUND COVERAGE AREA CELLS FOR BROADBAND ACCESS | Systems and methods configured to form and point beams from an unmanned aerial vehicle (UAV) toward target cells in a coverage area on the ground. One embodiment determines and forms the required number of UAV fixed beams needed to cover the target area when UAV is at its highest altitude and highest roll/pitch/yaw angles so that the target coverage area is covered under all UAV altitude and orientation conditions. In another embodiment, UAV determines the beam pointing angles toward different cells on the ground using information on position coordinates and orientation angles of the UAV, and the position coordinates of the cells in the coverage area relative to the center of coverage area. In another embodiment, a reference terminal placed at the center of coverage is used by the UAV to optimally point a beam toward center of the coverage area. | Ahmad Jalali | 2017-06-08 | H04B7/185 | 15431504 | UBIQOMM LLC
90 | 20170161961 | US | PARKING SPACE CONTROL METHOD AND SYSTEM WITH UNMANNED PAIRED AERIAL VEHICLE (UAV) | A method for parking space control including the steps of: a) flying a drone at regular intervals along a predefined path that covers an area of a parking lot; b) scanning and registering the parking lot; c) using, by software, features detection techniques as a part of image analysis algorithms; d) scanning and searching data from the parking lot for similarities within a given time period to form an analysis; e) determining, by the analysis, two outcomes for a specific parking lot including either a new vehicle is parked or an old vehicle is still located at the same parking lot; f) registering new vehicles at the time of detection; g) registering and checking longer parked vehicles' stay time for violation; h) determining if there is a violation; i) flagging and marking the vehicle(s) on a smart phone or tablet for an officer to view, locate, and ticket, if the answer to step h is yes; j) determining if the parking time exceeds the one allowed in the area of the parking lot; k) flagging ticket alerts on the program and emailing to the supervisor for evaluation and printing, if answer to step j is yes; l) determining if a vehicle can be exempt from the rules; m) deciding, by the supervisor, to generate a ticket with a click of a button, if answer to step 1 is no; n) creating, by the supervisor, the ticket; o) walking to the vehicle in order to assign the ticket thereto; and p) repeating cycle after an hour or as approved. | Paul Salsberg | 2017-06-08 | G07B15/00 | 15361469 | Paul Salsberg
91 | 20170158353 | US | Remote Aerodrome for UAVs | An Aerodrome providing safe storage for Unmanned Aerial Vehicles (UAVs) that includes an enclosure to protect UAVs from the elements (weather). The Aerodrome includes an enclosure, a foldable flight deck, a service interface, and a telescoping video and audio feed unit. The aerodrome can be remotely operated, and can be mounted on a roof of a structure or vehicle, allowing a completely automated service of the UAV without the need of a person being physically present in the vicinity of the UAV. | Mark Schmick | 2017-06-08 | B64F1/22 | 15230467 | Mark Schmick
92 | 20170162842 | US | UNIVERSAL DEVICE FOR QUICKLY PLUGGING AND UNPLUGGING BATTERY OF A UAV | A universal device for quickly plugging and unplugging a battery of a UAV, includes a battery fixing plate and a battery base assembly wherein the battery fixing plate includes a battery fixing plate body, a male plug and copper pillars located on a front part of the battery fixing plate body, and slots and handheld feet located on both sides of a rear part of the battery fixing plate body, wherein the battery base assembly includes a battery base body formed by assembling a plurality of fiberglass boards, slots and tabs disposed on two sides of an inner wall of the battery base body, and a female socket located on a front part of the battery base body. The universal device for quickly plugging and unplugging a battery of a UAV provided by the present invention have many significant technical effects, such as, the battery can be simply and rapidly replaced; and has a beautiful and reliable structure, the high universality and compatibility low production cost, and simple assembly process, and so on. | Ruihong Chen | 2017-06-08 | H01M2/10 | 15373340 | Shenzhen Digital Era Technology Co., LTD.
93 | 20170158329 | US | UAV, METHOD AND SYSTEM FOR CLEANING A WALL BODY | A method for cleaning a wall body with a UAV includes obtaining a path to be cleaned; flying to a region to be cleaned according to the path to be cleaned; recognizing a wall surface in the region to be cleaned; and using a cleaning device carried by the UAV to clean the wall surface. | Ang LIU | 2017-06-08 | B64C39/02 | 15439081 | SZ DJI TECHNOLOGY CO., LTD.
94 | WO/2017/090040 | WO | SYSTEM AND METHOD FOR PAYLOAD DISPERSION USING UAVs | According to some examples of the presently disclosed subject matter there is provided a system and method for deploying a plurality of unmanned aerial vehicles (UAVs) by an airborne carrier aircraft for dispersing payload material, each UAV comprising at least one container containing payload material and being configured to disperse the payload material at a designated dispersion area in an event site. | ZILBERSTEIN, Ariel | 2017-06-01 | G05D1/00 | PCT/IL2016/051262 | ALMOG RESCUE SYSTEMS LTD.
95 | 20170150373 | US | ADAPTIVE ANTENNA OPERATION FOR UAVS USING TERRESTRIAL CELLULAR NETWORKS | A steerable antenna, of a UAV, is used to optimize connectivity to a wireless network, such as to radio access network (RAN) of a cellular wireless network. In one implementation, the altitude of a UAV may be used to determine a direction in which to point the antenna of the UAV. In some implementations, additional factors, such as the travel direction of the UAV and/or the known location of base stations associated with the wireless cellular network, may alternatively or additionally be used to determine the direction of the antenna. | Kevin Gerard Brennan | 2017-05-25 | H04W16/28 | 14950892 | Verizon Patent and Licensing Inc.
96 | 20170144776 | US | POD LAUNCH AND LANDING SYSTEM FOR VERTICAL TAKE-OFF AND LANDING (VTOL)UNMANNED AERIAL VEHICLES (UAVS) | An unmanned aerial vehicle (UAV) storage and launch system, including: a UAV pod having an interior; and a telescoping UAV landing surface disposed in the interior of the UAV pod; where the telescoping UAV landing surface may translate up toward a top opening of the UAV pod, translate down into an interior of the UAV pod, or rotate relative to the UAV pod. | Christopher Eugene Fisher | 2017-05-25 | B64F1/22 | 15042053 | AeroVironment, Inc.
97 | 20170138281 | US | REDUNDANCY IN UAV ENGINE TIMING POSITION SYSTEMS | Redundancy in engine timing position sensing maintains a UAV operational in the event of failure of a primary engine timing position sub-system. The redundancy avoids duplication of the primary crankshaft timing position sensing components, and avoids adding weight, cost and component complexity. Conditioned (square) waveform(s) (102) is/are created from respective sinusoidal waveform(s). Each consecutive leading edge (103a) and trailing edge (103b) of the pulses of the square waveform (102) is derived from the crossing of the zero voltage value by consecutive sinusoidal waveforms A,B,C (e.g. Voltage (V) vs Time (t) or angular degrees). The square pulse waveform (102) is output (104) to a microcontroller (106) to create and output a pseudo crankshaft timing position signal (108) to be used by an ECU to determine ignition and fuel injection events in the event that the primary timing signal from the crankshaft position sensor (CPS) has failed. The signal (108) output to the ECU can have a missing pulse (116) (i.e. indicative of a TDC position of the engine crankshaft) as well as multiple square pulses (114) corresponding to the pulses of the initial square pulse waveform (102). The waveform signal (108) is therefore derived from the alternator waveform signal(s) and provides a pseudo crankshaft timing position signal in the event of failure of the primary or initial CPS signal. | Tyron Dean UTLEY | 2017-05-18 | F02D41/00 | 15319948 | ORBITAL AUSTRALIA PTY LTD
98 | 20170137150 | US | A MOBILE SELF-LEVELING LANDING PLATFORM FOR SMALL-SCALE UAVS | A mobile self-leveling landing platform vehicle is disclosed that includes a landing surface and one or more wheel assemblies. Each wheel assembly includes a wheel, a control arm coupled with the wheel and the body of the landing platform vehicle, and an actuator coupled with the control arm and the body of the platform vehicle. Methods for self-leveling the landing platform vehicle are also disclosed. | Stephen A. CONYERS | 2017-05-18 | B64F1/00 | 15318882 | COLORADO SEMINARY, which owns and operates the University of Denver
99 | 3167535 | EP | SYSTEMS AND METHODS FOR UAV BATTERY EXCHANGE | Systems and methods are provided for swapping the battery on an unmanned aerial vehicle (UAV) (201). The UAV (201) may be able to identify and land on an energy provision station (202) autonomously. The UAV (201) may take off and/or land on the energy provision station (202). The UAV (201) may communicate with the energy provision station (202). The energy provision station (202) may store and charge batteries for use on a UAV (201). | WANG MINGXI | 2017-05-17 | H02J7/00 | 14899445 | SZ DJI TECHNOLOGY CO LTD
100 | 20170131725 | US | OPERATING A UAV WITH A NARROW OBSTACLE-SENSOR FIELD-OF-VIEW | A method for autonomously operating an unmanned aerial vehicle (UAV) that includes one or more imaging devices is provided. The imaging devices are pointed away from a direction in which the UAV is flying, and subsequently, an upcoming portion of a current flight path of the UAV is imaged, using the imaging devices. In response to the imaging, an obstacle on the current flight path is detected, and an alternate flight path is planned in response thereto. The UAV is then flown along the alternate flight path, instead of the current flight path. Other embodiments are also described. | Ori Aphek | 2017-05-11 | G05D1/10 | 14936699 | Dronomy Ltd.
101 | 20170134974 | US | AUGMENTATION, EXPANSION AND SELF-HEALING OF A GEOGRAPHICALLY DISTRIBUTED MESH NETWORK USING UNMANNED AERIAL VEHICLE (UAV) TECHNOLOGY | An apparatus is provided including an unmanned aerial vehicle and a transformer monitoring device, particularly for use in a smart grid network system to support a wireless mesh network in the smart grid network and to collect metering data relating to electricity usage in the smart grid network. The transformer monitoring device is configured to receive signaling containing data from one or more network devices in a smart grid network and transmit signaling containing data to the one or more network devices in the smart grid network, and also to receive signaling containing metered usage data from at least one electric meter associated with a building receiving electricity from a transformer in the smart grid network. | Scott FOSTER | 2017-05-11 | H04W24/04 | 15332245 | Delta Energy & Communications, Inc.
102 | 20170131727 | US | DYNAMIC TASK ALLOCATION IN AN AUTONOMOUS MULTI-UAV MISSION | A mechanism for dynamically allocating tasks among multiple UAVs operating autonomously during a mission is discussed. Task assignment is adjusted by each UAV dynamically during the mission based on criteria related to the individual UAV's operational status and/or mission parameters. Task allocation is determined independently without group communication between the UAVs actively taking part in the mission and without direct communication to a ground-based controller. A communication UAV provides a shared memory space that may be utilized by each UAV in determining its own task allocation. | Heba Abdullatif Kurdi | 2017-05-11 | G05D1/10 | 15344014 | Massachusetts Institute of Technology
103 | WO/2017/077348 | WO | UAV DETECTION | A system (2) for detecting, classifying and tracking unmanned aerial vehicles (UAVs) (50) comprising: at least one microphone array (4) arranged to provide audio data; at least one camera (6, 8) arranged to provide video data; and at least one processor arranged to generate a spatial detection probability map comprising a set of spatial cells. The processor assigns a probability score to each cell as a function of: an audio analysis score generated by comparing audio data to a library of audio signatures; an audio intensity score generated by evaluating a power of at least a portion of a spectrum of the audio data; and a video analysis score generated by using an image processing algorithm to analyse the video data. The system is arranged to indicate that a UAV has been detected in one or more spatial cells if the associated probability score exceeds a predetermined detection threshold. | HAFIZOVIC, Ines | 2017-05-11 | G01S5/02 | PCT/GB2016/053482 | SQUAREHEAD TECHNOLOGY AS
104 | WO/2017/079623 | WO | DYNAMIC TASK ALLOCATION IN AN AUTONOMOUS MULTI-UAV MISSION | A mechanism for dynamically allocating tasks among multiple UAVs operating autonomously during a mission is discussed. Task assignment is adjusted by each UAV dynamically during the mission based on criteria related to the individual UAVs operational status and/or mission parameters. Task allocation is determined independently without group communication between the UAVs actively taking part in the mission and without direct communication to a ground-based controller. A communication UAV provides a shared memory space that may be utilized by each UAV in determining its own task allocation. | KURDI, Heba, Abdullatif | 2017-05-11 | G05D1/00 | PCT/US2016/060629 | MASSACHUSETTS INSTITUTE OF TECHNOLOGY
105 | 3164861 | EP | AUTHENTICATION SYSTEMS AND METHODS FOR DETECTING UNAUTHORIZED UAV ACTIVITY | Systems and methods for UAV safety are provided. An authentication system may be used to confirm UAV and/or user identity and provide secured communications between users and UAVs. The UAVs may operate in accordance with a set of flight regulations. The set of flight regulations may be associated with a geo-fencing device in the vicinity of the UAV. | GONG MING | 2017-05-10 | G08G5/00 | 15874408 | SZ DJI TECHNOLOGY CO LTD
106 | 20170120763 | US | Methods and apparatus for reconfigurable power exchange for multiple UAV types | A reconfigurable system capable of autonomously exchanging material from unmanned vehicles of various types and sizes. The system comprises an environmental enclosure, a landing area, a universal mechanical system to load and unload material from the unmanned vehicle, and a central processor that manages the aforementioned tasks. The landing area may comprise a one or more visible or non-visible markers/emitters capable of generating composite images to assist in landing the unmanned vehicle upon the reconfigurable, autonomous system. | Damon C. Henry | 2017-05-04 | B64D45/08 | 15400784 | Asylon, Inc.
107 | WO/2017/071143 | WO | SYSTEMS AND METHODS FOR UAV PATH PLANNING AND CONTROL | Systems, methods, and devices are provided herein for controlling one or more movable objects via a graphical user interface. A method for controlling a movable object may be provided. The method may comprise estimating a reference point for the movable object, and one or more motion characteristics of the movable object at the reference point based on a target direction; and generating a motion path for the movable object from a position of the movable object to the reference point, based on one or more motion characteristics of the movable object at the position and the reference point. | HU, Xiao | 2017-05-04 | G05D1/12 | PCT/CN2016/074830 | SZ DJI TECHNOLOGY CO., LTD.
108 | 20170122282 | US | IGNITION CONTROL AND SYSTEM FOR AN ENGINE OF AN UNMANNED AERIAL VEHICLE (UAV) | The ignition system (10) of an engine (particularly for a UAV) has a primary (10a), and a secondary (10b) ignition system to provide redundancy for ‘get you home’ capability should the primary ignition system fail. The secondary ignition provides a lower energy or shorter duration spark than the higher energy or longer duration sparking of the primary ignition system, and is retarded relative to primary sparking. Timing of the secondary sparking can be advanced in the event of primary sparking failure. Fuelling strategy can be shifted from a leaner stratified charge to a richer homogenous charge when relying just on the secondary ignition system for ignition. The secondary ignition system can be of a lower spark energy and/or duration than the primary ignition system, avoiding the cost, complexity and weight of replicating the primary ignition system, and to improve packaging within the engine housing, particularly within the limited payload and space limits of a UAV. | Goeffrey Paul CATHCART | 2017-05-04 | F02P15/02 | 15319368 | Orbital Australia Pty Limited
109 | 20170126309 | US | COOPERATIVE CLUSTERING FOR ENHANCING MU-MASSIVE-MISO-BASED UAV COMMUNICATION | Methods, apparatuses, and systems for organizing data delivering unmanned aerial vehicles (UAVs) are provided. Inter-cluster coordinators can organize data delivering unmanned aerial vehicle base stations (UAV-BSs). Various beamforming techniques (e.g., LZFBF and ZFBF) can be incorporated, and the inter-cluster coordinator can operate on a base station that serves as a controlling network node. | Nadisanka Rupasinghe | 2017-05-04 | H04B7/185 | 15337346 | Nadisanka Rupasinghe
110 | 3161502 | EP | AN UNMANNED AERIAL VEHICLE (UAV) FOR COLLECTING AUDIO DATA | A UAV (110) is provided to cancel background noise from audio data collected by the UAV (110). The UAV (110) is provided with one or more background microphones (140) in proximity of one or more background noise-producing components (150a, 150b, 150c, 150d). The UAV (110) is also provided with one or more audio source collecting microphones (140). The audio data collected by the background microphones (140) may be used to reduce or cancel interfering background noise from the audio signal detected by the audio source collecting microphone (140). The target audio may be captured or recorded with little or no background noise. | XU XINGWANG | 2017-05-03 | G01S3/808 | 14900504 | SZ DJI TECHNOLOGY CO LTD
111 | 9639960 | US | Systems and methods for UAV property assessment, data capture and reporting | An unmanned aerial vehicle (UAV) assessment and reporting system may utilize one or more scanning techniques to provide useful assessments and/or reports for structures and other objects. The scanning techniques may be performed in sequence and optionally used to further fine tune each subsequent scan. A first image may be a nadir image in some embodiments. A boustrophedonic scan of the area may include images captured during a boustrophedonic flight pattern within a first altitude range. Distances to an underlying surface (e.g., ground or structure) may also be determined. A loop scan of the structure may be performed at a second flight pattern in which the UAV travels around the perimeter of the structure. A micro scan of the structure in a third flight pattern may include vertical approaches proximate the structure to capture detail images of the structure. | Jim Loveland | 2017-05-02 | H04N7/18 | 15360641 | Loveland Innovations, LLC
112 | WO/2017/067478 | WO | UNMANNED AERIAL VEHICLE (UAV) AND DISTANCE MEASURING AND FILTERING DEVICE AND METHOD THEREOF AND DISTANCE MEASUREMENT METHOD BASED ON SAME | The invention relates to a distance measuring and filtering method for an unmanned aerial vehicle (100) based on a sonar sensor (110), comprising: obtaining a current velocity of the unmanned aerial vehicle (100) by deriving the distance measured by the sonar sensor (110) based on the characteristics of the continuous change of the velocity while the unmanned aerial vehicle (100) is moving, and obtaining the variance of the continuous velocity to determine whether the current measured distance is valid by determining the size of the variance. The overall flow of the method is as follows: first, determining an initial distance measured by the sonar sensor (110); second, determining a newly measured distance using the determined initial distance, if the newly measured distance satisfies the condition, then it is judged that the newly measured distance is valid and updating initial distance data; and if the newly measured distance does not satisfy the condition, then predicting a distance as a current distance and not updating the initial distance data. The method can effectively filter the measurement noise of the sonar sensor (110) and improve the accuracy and stability of the measurement data of the sonar sensor (110). | CHEN, Yousheng | 2017-04-27 | G01S15/08 | PCT/CN2016/102726 | GUANGZHOU XAIRCRAFT TECHNOLOGY CO., LTD.
113 | 20170118688 | US | INTERFERENCE AND MOBILITY MANAGEMENT IN UAV-ASSISTED WIRELESS NETWORKS | Techniques and systems are disclosed for addressing the challenges in interference and mobility management in broadband, UAV-assisted heterogeneous network (BAHN) scenarios. Implementations include BAHN control components, for example, at a controlling network node of a BAHN. Generally, a component implementing techniques for managing interference and handover in a BAHN gathers state data from network nodes or devices in the BAHN, determines a candidate BAHN model that optimizes interference and handover metrics, and determines and performs model adjustments to the network parameters, BS parameters, and UAV-assisted base station (UABS) device locations and velocities to conform to the optimized candidate BAHN model. Also described is a UABS apparatus having a UAV, communications interface for communicating with a HetNet in accordance with wireless air interface standards, and a computing device suitable for implementing BAHN control or reinforcement learning components. | Ismail GUVENC | 2017-04-27 | H04W36/20 | 14921392 | Ismail GUVENC
114 | 9632501 | US | Method and apparatus for controlling UAV, and UAV take-off system | A method for controlling an unmanned aerial vehicle (UAV) is provided. The UAV comprises at least one rotor. The method includes receiving a take-off preparatory signal; controlling a rotation speed of the at least one rotor with an idle speed rotation in response to the take-off preparatory signal; increasing the rotation speed of the at least one rotor up to a rated speed rotation under predetermined conditions. | Jianjun Yang | 2017-04-25 | G05D1/00 | 15180027 | ZEROTECH (Shenzhen) Intelligence Robot Co., Ltd
115 | 20170105139 | US | METHODS AND APPARATUS FOR MITIGATING FADING IN A BROADBAND ACCESS SYSTEM USING DRONE/UAV PLATFORMS | Systems and methods for mitigating the effects of atmospheric conditions such as rain, fog, cloud in a broadband access system using drone/UAVs. In one embodiment, terminal and drone radio and transmission medium fixture sub-systems comprise multiple transmission media. In one embodiment, in response to changes in atmospheric conditions the drone radio sub-system switches transmission medium to reduce the effects of atmospheric conditions. In another embodiment, the terminal and drone radio sub-systems equalize the data rates among terminals in response to changes in atmospheric conditions observed by different terminals. In another embodiment, the drone radio sub-system adjusts the transmit power on the downlink to different terminal according to fading due to atmospheric conditions on each link. | Ahmad Jalali | 2017-04-13 | H04W28/04 | 15332976 | UBIQOMM LLC
116 | WO/2017/062418 | WO | METHODS AND APPARATUS FOR RECONFIGURABLE POWER EXCHANGE FOR MULTIPLE UAV TYPES | A reconfigurable system capable of autonomously exchanging material from unmanned vehicles of various types and sizes. The system comprises an environmental enclosure, a landing area, a universal mechanical system to load and unload material from the unmanned vehicle, and a central processor that manages the aforementioned tasks. The landing area may comprise a one or more visible or non-visible markers/emitters capable of generating composite images to assist in landing the unmanned vehicle upon the reconfigurable, autonomous system. | HENRY, Damon C. | 2017-04-13 | B64D45/04 | PCT/US2016/055439 | ASYLON, INC.
117 | 3152630 | EP | UAV CONSTRAINT IN OVERHEAD LINE INSPECTION | Figure 1 shows airframe 10 with electromagnetic field sensor 12, adjustable reference electromagnetic field strength 14, comparator 16, parachute 18, parachute trigger 19, and inspection camera 20 inspecting a transmission line corridor containing towers 40, 42, and 44, phase conductors 46, 48, and 50, and shield wires 52 and 54. Reference electromagnetic field strength 14 is adjusted before the flight to set the minimum electromagnetic field strength before parachute trigger 19 deploys parachute 18. The reference electromagnetic field strength 14 corresponds to a radius, and thus virtual tunnel 22, outside of which airframe 10 cannot fly without deploying parachute 18, regardless of the state of the autopilot, GPS signal, or radio link. | VAN CRUYNINGEN IZAK | 2017-04-12 | H02G1/02 | 15806519 | VAN CRUYNINGEN IZAK
118 | 20170096075 | US | METHODS AND APPARATUS FOR RECONFIGURABLE POWER EXCHANGE FOR MULTIPLE UAV TYPES | A reconfigurable system capable of autonomously exchanging material from unmanned vehicles of various types and sizes. The system comprises an environmental enclosure, a landing area, a universal mechanical system to load and unload material from the unmanned vehicle, and a central processor that manages the aforementioned tasks. The landing area may comprise a one or more visible or non-visible markers/emitters capable of generating composite images to assist in landing the unmanned vehicle upon the reconfigurable, autonomous system. | Damon C. HENRY | 2017-04-06 | B60L11/18 | 15285820 | Asylon, Inc.
119 | WO/2017/053031 | WO | UAV NETWORK DESIGN | Methods, apparatuses, and systems relating to drone-assisted mesh network design are disclosed. Exemplary methods for wireless networking and communications may include identifying a geographic area, receiving topographic data obtained by an unmanned air vehicle at a first predetermined height, the topographic data relating to the geographic area, analyzing the topographic data to identify one or more characteristics, determining a location relating to a first wireless network device based at least in part on the analyzing, and determining one or more locations each relating to one or more other wireless network devices within the geographic area based at least in part on the location relating to the first wireless network device. | ROSS, Kevin | 2017-03-30 | H04L12/28 | PCT/US2016/049511 | VIVINT, INC.
120 | 20170094530 | US | UAV NETWORK DESIGN | Methods, apparatuses, and systems relating to drone-assisted mesh network design are disclosed. Exemplary methods for wireless networking and communications may include identifying a geographic area, receiving topographic data obtained by an unmanned air vehicle at a first predetermined height, the topographic data relating to the geographic area, analyzing the topographic data to identify one or more characteristics, determining a location relating to a first wireless network device based at least in part on the analyzing, and determining one or more locations each relating to one or more other wireless network devices within the geographic area based at least in part on the location relating to the first wireless network device. | Kevin Ross | 2017-03-30 | H04W16/18 | 14866277 | Vivint, Inc.
121 | 20170088261 | US | Search and Rescue UAV System and Method | An unmanned aerial vehicle (UAV) having at least one sensor for detecting the presence of a survivor in a search and rescue area. The at least one sensor is preferably an ultra-wide band (UWB) transceiver sensor. The UAV includes a UAV data link transceiver for wirelessly communicating information concerning the survivor to a command center. | Melwyn F. Sequeira | 2017-03-30 | B64C39/02 | 14869531 | Tyco Fire & Security GmbH
122 | 20170088260 | US | Low Speed Airfoil Design for Aerodynamic Improved Performance of UAVs | An airfoil configured for low speed performance in an unmanned aerial vehicle includes an upper surface having an upper surface portion with a top local surface angle magnitude of less than 5 degrees at a subsection of a chord and a lower surface having a lower surface portion with a bottom local surface angle magnitude of less than 5 degrees at the subsection of the chord. The chord is defined by a line starting at a leading edge of the airfoil and extending to a trailing edge of the airfoil. | Bradley M. Hopping | 2017-03-30 | B64C39/02 | 14865851 | The Boeing Company
123 | 3146197 | EP | IGNITION CONTROL AND SYSTEM FOR AN ENGINE OF AN UNMANNED AERIAL VEHICLE (UAV) | The ignition system (10) of an engine (particularly for a UAV) has a primary (10a), and a secondary (10b) ignition system to provide redundancy for 'get you home' capability should the primary ignition system fail. The secondary ignition provides a lower energy or shorter duration spark than the higher energy or longer duration sparking of the primary ignition system, and is retarded relative to primary sparking. Timing of the secondary sparking can be advanced in the event of primary sparking failure. Fuelling strategy can be shifted from a leaner stratified charge to a richer homogenous charge when relying just on the secondary ignition system for ignition. The secondary ignition system can be of a lower spark energy and/or duration than the primary ignition system, avoiding the cost, complexity and weight of replicating the primary ignition system, and to improve packaging within the engine housing, particularly within the limited payload and space limits of a UAV. | CATHCART GOEFFREY PAUL | 2017-03-29 | F02P15/00 | 15809949 | ORBITAL AUSTRALIA PTY LTD
124 | 3147204 | EP | LOW SPEED AIRFOIL DESIGN FOR AERODYNAMIC IMPROVED PERFORMANCE OF UAVS | An airfoil (106) configured for low speed performance in an unmanned aerial vehicle (100) includes an upper surface (120) having an upper surface portion (164) with a top local surface angle magnitude of less than 5 degrees at a subsection (168) of a chord (128) and a lower surface (122) having a lower surface portion (166) with a bottom local surface angle magnitude of less than 5 degrees at the subsection of the chord. The chord (128) is defined by a line starting at a leading edge (124) of the airfoil (106) and extending to a trailing edge (126) of the airfoil (106). | HOPPING BRADLEY M | 2017-03-29 | B64C3/14 | 16176649 | BOEING CO
125 | 20170081014 | US | UAV MOUNTING SYSTEM | A payload system for an unmanned aerial vehicle (“UAV”), including a plurality of payload modules configured to attach to an underside of the UAV, wherein each payload module defines a curved surface having a plurality of mounting holes therethrough, and wherein the plurality of payload modules is interconnected to form a substantially continuous mounting surface. | Matthew Stock | 2017-03-23 | B64C1/22 | 15273773 | Matthew Stock
126 | WO/2017/045251 | WO | SYSTEMS AND METHODS FOR UAV INTERACTIVE INSTRUCTIONS AND CONTROL | A method for controlling a movable object comprise receiving an input indicative of a selected mode, wherein the selected mode is selected from a plurality of modes, and effecting movement of the movable object based on the selected mode. The plurality of modes may comprise at least a target mode and a directional mode. The movable object may be configured to move towards or follow a selected target when the selected mode is the target mode. The movable object may be configured to move in a selected direction when the selected mode is the directional mode. An apparatus, a medium and an UAV system are also provided. | WANG, Tao | 2017-03-23 | G05D1/10 | PCT/CN2015/093459 | SZ DJI TECHNOLOGY CO., LTD.
127 | WO/2017/045143 | WO | SYSTEMS AND METHODS FOR POSITIONING OF UAV | Systems, methods, and devices are provided herein for determining the relative positions between movable objects and improving their positioning accuracy. A method for positioning at least one mobile tracking device (102) relative to at least one target object (104) may be provided. The method may comprise obtaining an estimated location of the target object(104), and determining a relative position between the target object (104) and the mobile tracking device(102) based on: the estimated location of the target object (104), an estimated location of the mobile tracking device (102), and a correction measurement. | PAN, Guoxiu | 2017-03-23 | G01S19/51 | PCT/CN2015/089689 | SZ DJI TECHNOLOGY CO., LTD.
128 | 20170081045 | US | PRE-FLIGHT SELF TEST FOR UNMANNED AERIAL VEHICLES (UAVs) | In one embodiment, a controller instructs an unmanned aerial vehicle (UAV) docked to a landing perch to perform a pre-flight test operation of a pre-flight test routine. The controller receives sensor data associated with the pre-flight test operation from one or more force sensors of the landing perch, in response to the UAV performing the pre-flight test operation. The controller determines whether the sensor data associated with the pre-flight test operation is within an acceptable range. The controller causes the UAV to launch from the landing perch based in part on a determination that UAV has passed the pre-flight test routine. | Charles Calvin Byers | 2017-03-23 | B64F5/60 | 15364852 | Cisco Technology, Inc.
129 | 3143269 | EP | REDUNDANCY IN UAV ENGINE TIMING POSITION SYSTEMS | Redundancy in engine timing position sensing maintains a UAV operational in the event of failure of a primary engine timing position sub-system. The redundancy avoids duplication of the primary crankshaft timing position sensing components, and avoids adding weight, cost and component complexity. Conditioned (square) waveform(s) (102) is/are created from respective sinusoidal waveform(s). Each consecutive leading edge (103a) and trailing edge (103b) of the pulses of the square waveform (102) is derived from the crossing of the zero voltage value by consecutive sinusoidal waveforms A,B,C (e.g. Voltage (V) vs Time (t) or angular degrees). The square pulse waveform (102) is output (104) to a microcontroller (106) to create and output a pseudo crankshaft timing position signal (108) to be used by an ECU to determine ignition and fuel injection events in the event that the primary timing signal from the crankshaft position sensor (CPS) has failed. The signal (108) output to the ECU can have a missing pulse (116) (i.e. indicative of a TDC position of the engine crankshaft) as well as multiple square pulses (114) corresponding to the pulses of the initial square pulse waveform (102). The waveform signal (108) is therefore derived from the alternator waveform signal(s) and provides a pseudo crankshaft timing position signal in the event of failure of the primary or initial CPS signal. | UTLEY TYRON DEAN | 2017-03-22 | F02D41/22 | 15812348 | ORBITAL AUSTRALIA PTY LTD
130 | WO/2017/044388 | WO | VERTICAL TAKEOFF AND LANDING (VTOL) UNMANNED AERIAL VEHICLE (UAV) | One example embodiment includes a vertical takeoff and landing (VTOL) unmanned aerial vehicle (UAV) (12). The VTOL UAV includes a flight control system configured to provide avionic control of the VTOL UAV in a hover mode and in a level-flight mode. The VTOL UAV also includes a body (18) encapsulating an engine and the flight control system. The VTOL UAV further includes a rotor disk (14) coupled to the engine and configured to provide vertical thrust and cyclic pitch control in the hover mode and to provide horizontal thrust for flight during the level-flight mode. | STARACE, Ralph C. | 2017-03-16 | B64C29/02 | PCT/US2016/050192 | NORTHROP GRUMMAN SYSTEMS CORPORATION
131 | 3140984 | EP | SYSTEMS AND METHODS FOR REGULATING UAV OPERATIONS | Systems and methods for UAV safety are provided. An authentication system may be used to confirm UAV and/or user identity and provide secured communications between users and UAVs. The UAVs may operate in accordance with a set of flight regulations. The set of flight regulations may be associated with a geo-fencing device in the vicinity of the UAV. | GONG MING | 2017-03-15 | H04N5/232 | 15874404 | SZ DJI TECHNOLOGY CO LTD
132 | WO/2017/041070 | WO | UAV SHUTDOWN CONSTRAINT NEAR OVERHEAD LINES | Figure 1 shows airframe (10) with powertrain (11) supporting electromagnetic field strength sensor (12), reference electromagnetic field strength (14), comparator (16), and shutdown (18) flying along a transmission line with towers (40, 42, and 44), phase conductors (46, 48), and 50, and shield wires (52 and 54). Reference electromagnetic field strength (14) is adjusted before the flight to set the minimum electromagnetic field strength before shutdown (18) reduces the power to powertrain (11). The reference electromagnetic field strength (14) corresponding to a characteristic radial dimension (58), and thus virtual tunnel (22), outside of which airframe (10) cannot fly without automatic shutdown (18), regardless of the state of the autopilot, GPS signal, or radio link. | VAN CRUYNINGEN, Lzak | 2017-03-09 | G05D1/02 | PCT/US2016/050315 | VAN CRUYNINGEN, Lzak
133 | 20170066531 | US | UAV CONFIGURATIONS AND BATTERY AUGMENTATION FOR UAV INTERNAL COMBUSTION ENGINES, AND ASSOCIATED SYSTEMS AND METHODS | UAV configurations and battery augmentation for UAV internal combustion engines, and associated systems and methods are disclosed. A representative configuration includes a fuselage, first and second wings coupled to and pivotable relative to the fuselage, and a plurality of lift rotors carried by the fuselage. A representative battery augmentation arrangement includes a DC-powered motor, an electronic speed controller, and a genset subsystem coupled to the electronic speed controller. The genset subsystem can include a battery set, an alternator, and a motor-gen controller having a phase control circuit configurable to rectify multiphase AC output from the alternator to produce rectified DC feed to the DC-powered motor. The motor-gen controller is configurable to draw DC power from the battery set to produce the rectified DC feed. | Gregory Leonard McAdoo | 2017-03-09 | B64C39/02 | 15261780 | Endurant Systems, LLC
134 | 3139517 | EP | APPARATUS AND METHOD FOR COMMUNICATIONS MANAGEMENT IN AN UAV | Apparatus (150, 152) for communications management in a mobile node comprising a communications system configured to transmit/receive data to/from another node and to effect wireless data communication by means of one of at least one supported wireless communications link to a recipient node, wherein said apparatus comprises a dynamic communications planning module configured to: - identify that a wireless communications link associated with said mobile node (i) has been lost or degraded, and/or (ii) would violate an emissions control restriction, and/or an antenna associated therewith is not optimally oriented with respect to said other node; - define a desired wireless communications link between said mobile node and said other node; - determine an attitude and/or position of said mobile node with respect to said other node required to (i) support said desired wireless communications link therebetween, and/or (ii) comply with said emissions control restriction; - derive a node manoeuvre plan including data representative of said determined attitude and/or position of said mobile node; and - transmit node manoeuvre plan data to a route planner associated with said mobile node, wherein said node manoeuvre plan data is configured to cause said route planner to derive a route plan designed to manoeuvre said mobile node to said determined position. | n/a | 2017-03-08 | H04B7/185 | 15183731 | BAE SYSTEMS PLC
135 | 3139516 | EP | APPARATUS AND METHOD FOR COMMUNICATIONS MANAGEMENT IN AN UAV | Apparatus and method for management of communications in respect of a moving platform comprising at least one platform application and a plurality of systems/subsystems including a communications system for transmitting data received from said at least one platform application and receiving data from another node and being configured to effect wireless data communication thereof by means of one or more supported communications links, wherein said apparatus comprises a link analysis and selection module which is configured to: - receive attribute data representative of platform movement and/or emissions control restrictions; - determine (100, 102), using said attribute data, suitability of one or more communications links in respect of a communications requirement between said moving platform and another node; - determine a quality metric (106) for each of a plurality of communications links determined to be suitable; and - select one or more of said communications links based on said quality metrics. | n/a | 2017-03-08 | H04B7/185 | 15183723 | BAE SYSTEMS PLC
136 | WO/2017/032906 | WO | A HIGHLY AUTOMATED SYSTEM OF AIR TRAFFIC CONTROL (ATM) FOR AT LEAST ONE UNMANNED AERIAL VEHICLE (UNMANNED AERIAL VEHICLES UAV) | DroNav is a highly automated system of air traffic control (ATM) for at least one unmanned aerial vehicle (Unmanned Aerial Vehicles UAV) flying at low altitude. DroNav is composed of a hardware part ( called DronAssistant, to be installed on the drone) and a software part ATM highly automated (called DronATC ). | TANTARDINI, Marco | 2017-03-02 | G08G5/00 | PCT/EP2016/070341 | DRONSYSTEMS LIMITED
137 | 20170063443 | US | Beam forming and pointing in a network of unmanned aerial vehicles (UAVs) for broadband access | Systems and methods configured to form and point beams from one or more unmanned aerial vehicles (UAVs) toward a target coverage area on the ground. One embodiment describes dividing the target coverage area on the ground among multiple UAVs when each UAV antenna system generates static beams. Another embodiment describes dividing the target coverage area on the ground among multiple UAVs when their antenna systems are capable of dynamically steering their respective beams. Another set of embodiments describe systems and method to allow multiple UAVs to provide service in the same area on the ground using the same spectrum. | Ahmad Jalali | 2017-03-02 | H04B7/15 | 15257640 | UBIQOMM LLC
138 | 20170054489 | US | BEAM FORMING AND POINTING IN A NETWORK OF UNMANNED AERIAL VEHICLES (UAVS) FOR BROADBAND ACCESS | Systems and methods configured to form and point beams from one or more unmanned aerial vehicles (UAVs) toward a target coverage area on the ground. One embodiment describes dividing the target coverage area on the ground among multiple UAVs when each UAV antenna system generates static beams. Another embodiment describes dividing the target coverage area on the ground among multiple UAVs when their antenna systems are capable of dynamically steering their respective beams. Another set of embodiments describe systems and method to allow multiple UAVs to provide service in the same area on the ground using the same spectrum. | Ahmad Jalali | 2017-02-23 | H04B7/185 | 15257649 | UBIQOMM LLC
139 | 20170053674 | US | SYSTEM FOR RECORDING AND SYNCHRONIZING AUDIO AND VIDEO ASSOCIATED WITH A UAV FLIGHT | A method for synchronizing an audio track that is being recorded at a first location with a video track that is being recorded at a second location, such as on a flying UAV, is disclosed. First, the audio and video recorders being to record sound and video. Then, a GPS receive is used to pick up the very accurate GPS clock signal. A real-time clock is also used locally to generate a real-time value. At a predetermined time, the GPS time data is interrogated and a time-stamp is generated. A video encoder is then used to embed the time-stamp, either during recording, or shortly thereafter. A networked audio recording device records audio with a time stamp acquired from the network. These respective time-stamps are then used in post-processing to accurately synchronize the audio and video tracks. | Tobin Fisher | 2017-02-23 | G11B27/10 | 15220263 | Vantage Robotics, LLC
140 | WO/2017/025717 | WO | APPARATUS AND METHOD FOR COMMUNICATIONS MANAGEMENT IN AN UAV | Apparatus and method for management of communications in respect of a moving platform comprising at least one platform application and a communications system for transmitting data received from said at least one platform application and being configured to effect wireless data communication thereof by means of one or more supported communications links, wherein said apparatus comprises a link analysis and selection module which is configured to reside within a dynamic planning and management function on board said moving platform and: -receive, during mission execution,attribute data representative of platform movement and/or emissions control restrictions affecting a current communications link; -determine(100, 102), using said attribute data and based on said platform movement and/or emissions control restrictions, suitability of one or more communications links in respect of a communications requirement between said moving platform and another node; -determine a quality metric (106) for each of a plurality of communications links determined to be suitable; and -select one or more of said communications links based on said quality metrics. | HUDSON, Peter, Noble | 2017-02-16 | H04B7/185 | PCT/GB2016/052379 | BAE SYSTEMS PLC
141 | 20170046873 | US | SYSTEMS AND METHODS FOR OBTAINING ACCURATE 3D MODELING DATA USING UAVS FOR CELL SITES | Systems and methods for developing a three-dimensional (3D) model of a cell site using an Unmanned Aerial Vehicle (UAV) to obtain photos and/or video include preparing the UAV for flight and programming an autonomous flight path about a cell tower at the cell site, wherein the autonomous flight path comprises a substantially circular flight path about the cell tower with one or more cameras on the UAV facing the cell tower; flying the UAV around the cell tower in a plurality of orbits comprising at least four orbits each with a different set of characteristics of altitude, radius, and camera angle, wherein the flying comprises of at least four orbits for a monopole cell tower and at least five orbits for a self-support/guyed cell tower; obtaining photos and/or video of the cell tower, the cell site, and cell site components during each of the plurality of orbits; and using the photos and/or video to develop the point cloud three-dimensional (3D) model of the cell site. | Charlie TERRY | 2017-02-16 | G06T17/05 | 15338700 | Charlie TERRY
142 | 9567081 | US | Maneuvering a package following in-flight release from an unmanned aerial vehicle (UAV) | A package delivery system can be implemented to forcefully propel a package from an unmanned aerial vehicle (UAV), while the UAV is in motion. The UAV can apply a force onto the package that alters its descent trajectory from a parabolic path to a vertical descent path. The package delivery system can apply the force onto the package in a number of different ways. For example, pneumatic actuators, electromagnets, spring coils, and parachutes can generate the force that establishes the vertical descent path of the package. Further, the package delivery system can also monitor the package during its vertical descent. The package can be equipped with one or more control surfaces. Instructions can be transmitted from the UAV via an RF module that cause the one or more controls surfaces to alter the vertical descent path of the package to avoid obstructions or to regain a stable orientation. | Brian C. Beckman | 2017-02-14 | B64C1/20 | 14752671 | Amazon Technologies, Inc.
143 | 20170041763 | US | Location-Based Services Provided via Unmanned Aerial Vehicles (UAVs) | An automated method of determining a location of an aerial platform is described. The method includes: transmitting, from the aerial platform, a first pilot signal; receiving, at a set of ground devices, the first pilot signal; determining a first set of values based on measurements associated with the first pilot signal; and calculating a position of the aerial platform based at least partly on the first set of values. An automated method adapted to determine a location of a ground device includes: transmitting, from the ground device, a first pilot signal; receiving, at each aerial platform in a set of aerial platforms, the first pilot signal; determining a first set of values based on measurements associated with the first pilot signal; and calculating a position of the ground device based at least partly on the first set of values. A system adapted to provide location information is described. | Ahmad Jalali | 2017-02-09 | H04W4/04 | 14533756 | Ahmad Jalali
144 | WO/2017/020097 | WO | METHOD AND DEVICE FOR INCREASING THE STABILITY AND MANOEUVRABILITY OF UNMANNED AERIAL VEHICLES (UAV) USING A GYROSCOPIC EFFECT | The group of inventions relates to a device and a method for increasing the stability and manoeuvrability of unmanned aerial vehicles (UAV). In order to increase stability and manoeuvrability, additional reaction torque is generated by adjusting the speed of rotation of the rotor of a gyroscope rotating in a direction opposite to the rotation of a propeller of a UAV. A device for increasing the stability and manoeuvrability of UAVs comprises a disk rotor with guide ducts which connect outer points of the disk with the axle of rotation and contain movable balls and springs, and adjustment screws mounted in the plane of rotation of the rotor. The result is an increased range of flight modes, increased manoeuvring speed and reduced sensitivity to external disturbances. | PASHAYEV, Arif Mir Jalal ogly | 2017-02-09 | B64C17/06 | PCT/AZ2016/000003 | NATIONAL AVIATION ACADEMY
145 | 9563201 | US | Feedback to facilitate control of unmanned aerial vehicles (UAVs) | Various techniques are described to facilitate controlling an unmanned aerial vehicle (UAV) and viewing feedback received from a UAV. A graphical user interface (GUI) is provided that allows a user to view a display window. The display window may indicate structures or portions of structures in which additional image data is desired by highlighting these portions within the display window. Static imagery may be leveraged to provide smooth and consistent feedback transitions. When a delay exists between the time the UAV sends live video data and the time it may be displayed in the GUI, the static images may be shown in the display window initially until the live video data may be displayed. The opacity of structures included in an initial display window may also transition to a greater opacity over time, with the live video eventually being displayed. | Nathan L. Tofte | 2017-02-07 | G05D1/00 | 14928432 | STATE FARM MUTUAL AUTOMOBILE INSURANCE COMPANY
146 | 20170029135 | US | Launch Tube Restraint System For Unmanned Aerial Vehicle (UAV) | An unmanned aerial launch vehicle (UAV) launch apparatus is disclosed that includes a UAV (400) having an exterior surface, an aerial vehicle (AV) tab (510) extending from the exterior surface, a tube (440) containing the UAV (400), the tube (440) including a tab stop (515) configured to controllably hinder travel of the AV tab (510) past the tab stop (515), and a pair of opposing tab guides (700, 705) configured to position the AV tab (510) for travel over the tab stop (515). | Guan H. Su | 2017-02-02 | B64F1/04 | 15292908 | AeroVironment, Inc.
147 | WO/2017/019700 | WO | SYSTEM FOR RECORDING AND SYNCHRONIZING AUDIO AND VIDEO ASSOCIATED WITH A UAV FLIGHT | A method for synchronizing an audio track that is being recorded at a first location with a video track that is being recorded at a second location, such as on a flying UAV, is disclosed. First, the audio and video recorders being to record sound and video. Then, a GPS receive is used to pick up the very accurate GPS clock signal. A real-time clock is also used locally to generate a real-time value. At a predetermined time, the GPS time data is interrogated and a time-stamp is generated. A video encoder is then used to embed the time-stamp, either during recording, or shortly thereafter. A networked audio recording device records audio with a time stamp acquired from the network. These respective time-stamps are then used in post-processing to accurately synchronize the audio and video tracks. | FISHER, Tobin | 2017-02-02 | G11B27/10 | PCT/US2016/044091 | FISHER, Tobin
148 | 20170031365 | US | UAV-based sensing for worksite operations | A sensor senses an attribute of a worksite at a location that is geographically spaced from a corresponding mobile machine. An operation is performed at the location, based upon the sensed attribute. An action signal is generated based on the effect data. An unmanned aerial vehicle communicates effect data, indicative of an effect of the operation at the location, to the mobile machine. The action signal can be used to control worksite operations. | Ramanathan Sugumaran | 2017-02-02 | A01C21/00 | 14813573 | Deere & Company
149 | WO/2017/017675 | WO | MULTI-ROTOR UAV FLIGHT CONTROL METHOD AND SYSTEM | Disclosed herein is a method and system for flying rotary wing drone. An add on flight camera that is free to rotate around the vehicle's yaw axis is attached to the drone. The flight camera is automatically looking in the direction of its flight. The video from the flight camera is streamed to the operator's display. Thus the rotary wing drone can fly in any direction with respect to its structure, giving the operator a first person view along the flight path, thus keeping high level of situational awareness to the operator. The information required for controlling the camera orientation is derived from sensors, such as GPS, magnetometers, gyros and accelerometer. As a backup mode the information can be derived from propeller commands or tilt sensors. | MARGOLIN, Joshua | 2017-02-02 | B64C27/00 | PCT/IL2016/050814 | MARGOLIN, Joshua
150 | 20170021942 | US | POD COVER SYSTEM FOR A VERTICAL TAKE-OFF AND LANDING (VTOL) UNMANNED AERIAL VEHICLE (UAV) | An unmanned aerial vehicle (UAV) storage and launch system includes a UAV pod having an open position and a closed position, the closed position establishing an interior that is weather resistant to an environment external to the UAV pod and a vertical takeoff and landing (VTOL) UAV enclosed in the UAV pod so that the UAV pod in the closed position provides a weather resistant interior for the VTOL UAV. | Christopher Eugene Fisher | 2017-01-26 | B64F1/00 | 15041758 | AeroVironment, Inc.
151 | 20170023949 | US | GEOGRAPHIC SURVEY SYSTEM FOR VERTICAL TAKE-OFF AND LANDING (VTOL) UNMANNED AERIAL VEHICLES (UAVS) | A method of unmanned aerial vehicle (UAV) operation, including: receiving from a customer a first data request, the first data request having: a first geographic coverage area; and a refresh rate for the first geographic coverage area; planning a first plurality of flight missions to accomplish the first data request; uploading flight missions data representing the first plurality of flight missions into a UAV pod; and deploying the UAV pod | Christopher Eugene Fisher | 2017-01-26 | G05D1/10 | 15040957 | AeroVironment, Inc.
152 | 20170021923 | US | Power and communication interface for vertical take-off and landing (VTOL) unmanned aerial vehicles (UAVs) | A vertical take-off and landing (VTOL) unmanned aerial vehicle (UAV) system including: a rearward facing tang extending from a rear fuselage portion of a VTOL UAV; one or more metallic contacts disposed on an exterior surface of the tang; a UAV pod including a landing surface; and an opening disposed in the landing surface to receive the tang. | Christopher Eugene Fisher | 2017-01-26 | B64C27/22 | 15042090 | AeroVironment, Inc.
153 | 20170024929 | US | OBTAINING 3D MODELING DATA USING UAVS FOR CELL SITES | Systems and methods using an Unmanned Aerial Vehicle (UAV) to perform physical functions on a cell tower at a cell site include flying the UAV at or near the cell site, wherein the UAV comprises one or more manipulable members; moving the one or more manipulable members when proximate to a location at the cell tower where the physical functions are performed to effectuate the physical functions; and utilizing one or more counterbalancing techniques during the moving ensuring a weight distribution of the UAV remains substantially the same. | Lee PRIEST | 2017-01-26 | G06T17/05 | 15283699 | Lee PRIEST
154 | 20170021941 | US | POD OPERATING SYSTEM FOR A VERTICAL TAKE-OFF AND LANDING (VTOL) UNMANNED AERIAL VEHICLE (UAV) | A vertical take-off and landing (VTOL) unmanned aerial vehicle (UAV) storage and launch system includes a UAV pod having a UAV pod processor and a UAV selectively enclosed in the UAV pod, the UAV having only two rotors. | Christopher Eugene Fisher | 2017-01-26 | B64F1/00 | 15040940 | AeroVironment, Inc.
155 | 106339004 | CN | Working method and device of plant protection unmanned aerial vehicle (UAV) | The invention provides a working method and device of a plant protection UAV. The method comprises that when the plant protection UAV flies to a first present position of a first work path, decelerated flight is started, so that the flight speed of the plant protection UAV when reaching a destination position of the first work path is 0; the UAV flies to an initial work position of a second work path by translation by using a preset angular speed; and the VAV flies along the second work path. A working nozzle is kept in an open state in the flight process of the plant protection UAV, the problem that additional edge sweeping is needed due to that the UAV needs to close the nozzle when ridges are changed or that drift during ridge change tends to cause collision and air crash in the prior art is solved, and the working efficiency and safety are improved. | PENG BIN | 2017-01-18 | G05D1/10 | 201610982938.7 | XAIRCRAFT CO., LTD.
156 | 106341135 | CN | Real-time compression method based on UAV multi-channel particles | The present invention provides a real-time compression method based on UAV multi-channel particles. According to the method, based on a UAV-borne multichannel particle sensor, the real-time observation of an atmospheric boundary layer is carried out. The method comprises a step of using the particle sensor to obtain multichannel particle data, and allowing the obtained data to form a residual sequence through linear prediction, a step of dividing the data into two modes to process according to a residual sequence distribution characteristic, a step of determining the corresponding relation between a hexadecimal number and original data and a symbol set code length and allowing a residual sequence preliminary code to form a symbol set, a step of carrying out arithmetic encoding of the symbol set to form compressed data, and a step of transmitting the compressed data to a ground receiving station through radio to carry out corresponding decoding processing. According to the real-time compression method based on UAV multi-channel particles, the rela-time compression of the UAV multichannel particle data is realized through a lossless compression method, the UAV data transmission amount is reduced, thus the power consumption of a radio transmitting device is reduced, and the long time collection of the particle data is realized. | WANG ZIZHOU | 2017-01-18 | H03M7/30 | 201610838048.9 | WANG ZIZHOU
157 | 106341667 | CN | UAV (Unmanned Aerial Vehicle) based 3D panorama video remote monitoring system and image acquisition control method thereof | The invention discloses a UAV based 3D panorama video remote monitoring system. The system comprises an air UAV end, a ground server end and a monitoring end; the air UAV end comprises a UAV body; the UAV body is provided with a master control module, and a video collection module and a wireless communication module electrically connected with the master control module; the ground server end comprises an embedded controller module, and an image processing module, a storage module, a LCD display module, an external interface module, a second wireless communication module, an input device and an application software module electrically connected with the embedded control module; the monitoring end may include a movable monitoring terminal; and the air UAV end is wirelessly connected with the ground server end, and the monitoring end is connected with the ground server end via the network. The 3D panorama video remote monitoring system is flexible in monitoring, wide in monitoring range, free of blind angle of monitoring, high in synchronism of monitoring information, high in monitoring instantaneity and capable of synchronous monitoring of multiple points. The invention also discloses an image acquisition control method of the UAV based 3D panorama video remote monitoring system. | LIU HENG | 2017-01-18 | H04N7/18 | 102016000000000 | GUANGXI NORMAL UNIVERSITY
158 | 106338716 | CN | Three-coordinate radar technology based civil UAV (Unmanned Aerial Vehicle) capturing technology and system thereof | The invention discloses a three-coordinate radar technology based civil VAV capturing technology and a system thereof. The technology comprises that a three-coordinate radar technology is used to detect exotic objects in the air rotationally according to certain detection manner, a target signal is obtained, and the width of an orientation wave beam emitted during detection is greater than the width of an elevation angle wave beam; the target signal is received and processed to obtain and send a pre-processed signal; the pre-processed signal is received, digital processing is carried out on the pre-processed signal, and a distinguishable digital signal is obtained and sent; the digital signal is received and decoded to obtain a decoded signal; and the decoded signal is analyzed and determined, if the decoded signal is a UAV signal, a tracking and locking instruction is sent, and otherwise, rotary detection is continued. According to the three-coordinate radar technology based civil VAV capturing technology and the system thereof, the exotic objects in the air are searched, tracked and locked, the capturing range of the exotic objects in the air is increased, the speed is high, and the scanning range is wide. | YANG JIEQING | 2017-01-18 | G01S7/38 | 201610972504.9 | CHENGDU EAGLEIT INFORMATION TECHNOLOGY CO., LTD.
159 | 106335646 | CN | Interference-type anti-UAV (Unmanned Aerial Vehicle) system | The invention relates to the field of UAVs (Unmanned Aerial Vehicles) and particularly relates to an interference-type anti-UAV system which comprises a detection unit, a cradle head unit, an interference unit and a main control unit, wherein the detection unit is used for performing scanning detection on a low-altitude region and transmitting monitoring information in real time; the cradle head unit is used for driving the detection unit to rotate; the interference unit is used for transmitting an interference signal to a target UAV; the main control unit is used for transmitting a detection control instruction to the detection unit, receiving the monitoring information transmitted by the detection unit, and recognizing the target UAV to perform target tracing; the main control unit receives the azimuth information of the cradle head unit, and transmits the cradle head control instruction to cradle head unit; and the main control unit transmits an interference instruction to the interference unit. The anti-UAV system is capable of effectively responding to threats from the UAV, and does not generate knock-on effects. | LUO TAO | 2017-01-18 | B64D45/00 | 102016000000000 | CHENGDU ZIRUI QINGYUN AERONAUTICAL AND ASTRONAUTICAL TECHNOLOGY CO., LTD.
160 | 3116781 | EP | UAV CONFIGURATIONS AND BATTERY AUGMENTATION FOR UAV INTERNAL COMBUSTION ENGINES, AND ASSOCIATED SYSTEMS AND METHODS | UAV configurations and battery augmentation for UAV internal combustion engines, and associated systems and methods are disclosed. A representative configuration includes a fuselage, first and second wings coupled to and pivotable relative to the fuselage, and a plurality of lift rotors carried by the fuselage. A representative battery augmentation arrangement includes a DC-powered motor, an electronic speed controller, and a genset subsystem coupled to the electronic speed controller. The genset subsystem can include a battery set, an alternator, and a motor-gen controller having a phase control circuit configurable to rectify multiphase AC output from the alternator to produce rectified DC feed to the DC-powered motor. The motor-gen controller is configurable to draw DC power from the battery set to produce the rectified DC feed. | MCADOO GREGORY LEONARD | 2017-01-18 | B64C39/02 | 15762275 | ENDURANT SYSTEMS LLC
161 | 106341358 | CN | Synchronization device and method of high dynamic UAV data link | The invention discloses a synchronization device and method of a high dynamic UAV data link. An input cache module receives and caches data. Related device group modules carry out part correlation on the cached data. A parallel N-FFT module carries out FFT on a related result. A threshold judgment module carries out threshold judgment on a parallel output spectrum value. A Doppler estimation module estimates a Doppler frequency offset amount and a signal scale variation amount. A data interception module intercepts input data from a valid data start bit. An interpolation/extraction module carries out interpolation or extraction compensation to complete Doppler time domain compensation, and a reference phase storage module compensates an instantaneous phase deviation caused by the Doppler frequency offset. The device and the method can be used for the communication synchronization between a UAV and a ground station and between UAVs, the change of a Doppler effect to frequency offset and signal scale changes can be estimated and compensated in real time, and the reliability of communication link synchronization establishment can be improved to a maximum degree. | ZHU FENG | 2017-01-18 | H04L27/00 | 201610845697.1 | HUBEI SANJIANG SPACE HONGLIN DETECTION AND CONTROL CO., LTD.
162 | WO/2017/004777 | WO | SYSTEMS AND METHODS FOR UAV FUEL CELL | Systems, methods and devices are provided herein for removing a byproduct of a fuel cell from a vehicle. The vehicle comprises a fuel cell (530) and a venting system (560). The fuel cell (530) is in communication with a fuel storage container (510). The fuel is configured to generate electricity and a byproduct, by reacting a first fuel from the fuel storage container (510) with a second fuel through an electrochemical reaction. The venting system (560) is configured to expose the byproduct to forced convection. | ZHENG, Dayang | 2017-01-12 | H01M8/04 | PCT/CN2015/083393 | SZ DJI TECHNOLOGY CO., LTD.
163 | 106275431 | CN | Control method and system for multi-motor input current of UAV (unmanned aerial vehicle) | The invention provides a control method and system of a multi-motor input current of an UAV (unmanned aerial vehicle). The method comprises the following steps: detecting the wind power value of the UAV; judging whether the wind power value is higher than a set threshold value or not; when the wind power value is higher than the set threshold value, controlling the current of the UAV in a current range corresponding to the wind power value. The technical scheme provided by the invention has the advantage of high user experience degree. | ZHANG WANBIN | 2017-01-04 | B64C39/02 | 102016000000000 | ZHANG WANBIN
164 | 9537561 | US | Optimization of communications with UAVS using terrestrial cellular networks | A UAV gateway may be used to assist in the optimization of communications between a UAV and a cellular wireless network. The UAV may include a steerable, multi-faceted antenna array. In one implementation, the UAV may receive, from the cellular wireless network, network description information, describing the physical state of the cellular wireless network. The network description information may include, for example, locations of base stations near the UAV, transmit power associated with the base stations (or with cells provided by the base stations), and/or the transmit antenna patterns associated with the base stations. The UAV may use this information to optimize its communications with the cellular network. | Lalit R. Kotecha | 2017-01-03 | H04W40/00 | 15003271 | Verizon Patent and Licensing Inc.
165 | 20160375779 | US | SYSTEMS AND METHODS FOR UAV BATTERY EXCHANGE | Systems and methods are provided for swapping the battery on an unmanned aerial vehicle (UAV). The UAV may be able to identify and land on an energy provision station autonomously. The UAV may take off and/or land on the energy provision station. The UAV may communicate with the energy provision station. The energy provision station may store and charge batteries for use on a UAV. | Mingxi Wang | 2016-12-29 | B60L11/18 | 15261716 | SZ DJI TECHNOLOGY Co., Ltd
166 | 20160378120 | US | VERTICAL TAKEOFF AND LANDING (VTOL) UNMANNED AERIAL VEHICLE (UAV) | One example embodiment includes a vertical takeoff and landing (VTOL) unmanned aerial vehicle (UAV). The VTOL UAV includes a flight control system configured to provide avionic control of the VTOL UAV in a hover mode and in a level-flight mode. The VTOL UAV also includes a body encapsulating an engine and the flight control system. The VTOL UAV further includes a propeller disk coupled to the engine and configured to provide vertical thrust in the hover mode and to provide horizontal thrust for flight during the level-flight mode. | SON F. CREASMAN | 2016-12-29 | G05D1/10 | 14695693 | SON F. CREASMAN
167 | 20160381541 | US | SYSTEMS AND METHODS FOR A MOBILE UAV-BASED EMERGENCY COMMUNICATION SCANNER | Disclosed herein are systems and methods for communication scanners, which utilize mobile-based platforms to facilitate the communications. In an embodiment, the mobile UAV based emergency communication scanner is comprised of an unmanned aerial vehicle (UAV), deployed sensor resources, mapping application and a big-data center. The present invention discloses a mobile UAV system that is configured to collect sensory data from the sensor resources deployed in embodiments of phones, GPS and other activity signals. The disclosed systems and methods improve upon emergency response systems where data collection may be limited and communication channels may not be available. The system and methods may be utilized in a multitude of ways, including but not limited to search and rescue operations. | David Akopian | 2016-12-29 | H04W4/22 | 15194356 | David Akopian
168 | 20160380692 | US | Ground terminal and UAV beam pointing in an unmanned aerial vehicle (UAV) for network access | Systems and methods for detecting an unmanned aerial vehicle (UAV). Network access (for example, to the Internet) may be provided by detecting a UAV and fixing one or more beams from one or more ground terminals to the UAV. In one embodiment, the detection of a UAV includes forming and pointing beams from a ground terminal and ground gateways toward the UAV. The ground terminal may be configured to autonomously steer its antenna beam during initial installation to detect the reference signal from a UAV. In one variant, the ground terminals are steered to more finely track the position of the UAV based on a signal quality metric such as received signal strength and the UAV real-time position location coordinates. In one embodiment, the ground terminal antenna is initially manually pointed toward the UAV, and thereafter allowed to automatically steer to track the position of the UAV. In another embodiment the UAV antenna is steered toward a ground terminal using signal quality received from the ground terminal and real-time position coordinates and orientation of the UAV. | Ahmad Jalali | 2016-12-29 | H04B7/185 | 15260049 | UBIQOMM LLC
169 | 20160375999 | US | UAV HAVING HERMETICALLY SEALED MODULARIZED COMPARTMENTS AND FLUID DRAIN PORTS | In one possible embodiment, an amphibious unmanned aerial vehicle is provided, which includes a fuselage comprised of a buoyant material. Separators within the fuselage form separate compartments within the fuselage. Mounts associated with the compartments for securing waterproof aircraft components within the fuselage. The compartments each have drainage openings in the fuselage extending from the interior of the fuselage to the exterior of the fuselage. | Pavel Belik | 2016-12-29 | B64C35/00 | 15164552 | AeroVironment, Inc.
170 | 20160371985 | US | DYNAMIC NAVIGATION OF UAVS USING THREE DIMENSIONAL NETWORK COVERAGE INFORMATION | Flight path determination for unmanned aerial vehicles (UAVs) in which three-dimensional coverage information, corresponding to a wireless network, is used to optimize the flight path to ensure that the UAVs maintain network coverage throughout the flight. The flight path information may be provided as a service to UAV operators. In one implementation, network coverage for a cellular network may be mapped in a three-dimensional manner. That is, the radio signal strength of the network may be mapped at various heights that correspond to heights at which UAVs are likely to fly. | Lalit R. Kotecha | 2016-12-22 | G08G5/00 | 14741357 | Verizon Patent and Licensing Inc.
171 | 20160371987 | US | COMMAND AND CONTROL INTERFACE FOR UAVS COMMUNICATION THROUGH A MOBILE WIRELESS NETWORK | A command and control gateway may implement a command and control interface for UAVs that are connected to a wireless network. In one implementation, the command and control gateway may communicate with the UAVs using network traffic that is assigned a high priority. The use of high priority traffic may provide for a command and control channel that has relatively low latency and low jitter. | Lalit R. Kotecha | 2016-12-22 | G08G5/00 | 14741816 | Verizon Patent and Licensing Inc.
172 | WO/2016/192018 | WO | UAV HAVING BAROMETRIC SENSOR AND METHOD OF ISOLATING DISPOSING BAROMETRIC SENSOR WITHIN UAV | A plurality of systems and methods for isolating one or more sensors within an unmanned aerial vehicle (UAV) are provided. The method may comprise providing a UAV (100) that includes a housing (105) forming a central body of the UAV (100). The UAV (100) may also include a first compartment of the central body with one or more electrical components (1) disposed therein, and (2) adapted to affect operation of the UAV (100). Further, the UAV (100) may include a second compartment of the central body that is isolated from the first compartment such that the barometric pressure in the second compartment is independent of the barometric pressure in the first compartment. Additionally, the method may comprise disposing the one or more sensors within the second compartment of the UAV (100). | AO, Jiyuan | 2016-12-08 | B64C27/00 | PCT/CN2015/080525 | SZ DJI TECHNOLOGY CO., LTD.
173 | 20160353001 | US | METHOD AND SYSTEM FOR DYNAMIC POINT OF INTEREST SHOOTING WITH UAV | The present application discloses a method for dynamic point of interest, shooting with UAV, comprising the steps: acquiring first reference information of a dynamic point of interest; acquiring second reference information of a shooting device; comparing the first reference information with the second reference information, determining if the comparison result meets a preset value; if the comparison result does not meet the preset value: generating a first control instruction based on the comparison result to adjust the second reference information: when the comparison result meets the preset value, generating a second control instruction to control the shooting device to shoot video/photos of the dynamic point of interest in accordance with preset conditions. The present application can achieve an automatic well shooting of the dynamic point of interest. The present application further discloses a system for dynamic point of interest shooting with UAV. | Yang Chien Yu | 2016-12-01 | H04N5/232 | 15136934 | Solomon Mobile Technology Limited
174 | 205750528 | CN | UAV controller of state of flight and image pick -up angles switching control can carry out | The utility model relates to a UAV controller of state of flight and image pick -up angles switching control can carry out for control has the unmanned aerial vehicle aircraft of camera, but camera movable mounting is on the unmanned aerial vehicle aircraft, UAV controller includes the casing, locates the control circuit in the casing, control circuit is connected with unmanned aerial vehicle aircraft and camera communication, be equipped with the gesture ball on the casing, gesture ball below is equipped with the unmanned aerial vehicle operate condition sensor of controlling unmanned aerial vehicle flight gesture and speed respectively and controls the camera sensor of camera camera lens direction, still be equipped with a mode switch key on the casing, the mode switch key below is equipped with the switching circuit, unmanned aerial vehicle operate condition sensor and camera sensor are respectively through switching circuit connection control circuit. The directional control of unmanned vehicles flight gesture with the unmanned vehicles camera has been realized. | XIA YU | 2016-11-30 | G05D1/00 | 202016000000000 | PRODRONE TECHNOLOGY COMPANY
175 | 205738117 | CN | Fixed wing uavs | The utility model relates to a fixed wing uavs and working method, this unmanned aerial vehicle includes: control of charge and discharge module, the fuel cell and the lithium cell that link to each other with this control of charge and discharge module, the control of charge and discharge module is controlled by a processor module, promptly when the processor module acquisition unmanned aerial vehicle rising or the instruction of hovering, then processor module supplies power to aircraft driving system through control of charge and discharge module control fuel cell and lithium cell simultaneously, and at the in -process that cruises, processor module supplies power to aircraft driving system through control of charge and discharge module control fuel cell, and charges to the lithium cell through fuel cell simultaneously, through fuel cell and the lithium cell that links to each other with the control of charge and discharge module, make unmanned aerial vehicle when rising or hovering, fuel cell and lithium cell collaborative work have improved take off efficiency and outstanding stable parking and have determined the nature to patrol flight time, charging to the lithium cell through fuel cell, improving the mileage that cruises. | LI ZHONG | 2016-11-30 | B64D27/24 | 202016000000000 | JIANGSU BINGCHENG HYDROGEN ENERGY TECHNOLOGY CO., LTD.
176 | 3098683 | EP | METHOD AND SYSTEM FOR DYNAMIC POINT OF INTEREST SHOOTING WITH UAV | The present application discloses a method for dynamic point of interest shooting with UAV, comprising the steps: acquiring first reference information of a dynamic point of interest; acquiring second reference information of a shooting device; comparing the first reference information with the second reference information, determining if the comparison result meets a preset value; if the comparison result does not meet the preset value: generating a first control instruction based on the comparison result to adjust the second reference information; when the comparison result meets the preset value, generating a second control instruction to control the shooting device to shoot video/photos of the dynamic point of interest in accordance with preset conditions. The present application can achieve an automatic well shooting of the dynamic point of interest. The present application further discloses a system for dynamic point of interest shooting with UAV. | CHIEN YU YANG | 2016-11-30 | G05D1/10 | 16167070 | SOLOMON MOBILE TECHNOLOGY LTD
177 | 205738137 | CN | Fixed wing uavs landing speed reduction damping device | Fixed wing uavs descending link, is hardly carried out short distance safety with unmanned aerial vehicle and is descended many -sided reasons such as expecting much of landing field because the smooth distance of running is long in appointed area, the utility model discloses an unmanned aerial vehicle afterbody towing pintle, the damping action of wind spring, the unmanned aerial vehicle's that attenuates fast inertial force is asked for and utilizes in string damping of when unmanned aerial vehicle descends. The utility model discloses fixed wing uavs landing speed reduction damping device characterized by: on arrester wires (2) articulate the free end of wind spring in two coilers (8) respectively, the stiff end of wind spring (7) pass through bolt (5) tightly due to fixing base (8), arrester wires (2) installing port syntropy installation of guard shield (6) on two coilers. Hang when going up arrester wires (2) when flight director lite smooth run towing pintle (1), the wind spring plays the damping action, realizes fixed wing uavs's short distance descending. | SONG XIANGYANG | 2016-11-30 | B64F1/02 | 202016000000000 | SHIHEZI DEVELOPMENT DISTRICT CHUANGKE TECHNOLOGY CONSULTATION SERVICES CO., LTD.
178 | 20160339789 | US | SYSTEMS AND METHODS FOR UAV BATTERY POWER BACKUP | Systems and methods are provided for swapping the battery on an unmanned aerial vehicle (UAV) while providing continuous power to at least one system on the UAV. The UAV may be able to identify and land on an energy provision station autonomously. The UAV may take off and/or land on the energy provision station. The UAV may communicate with the energy provision station. The energy provision station may store and charge batteries for use on a UAV. The UAV and/or the energy provision station may have a backup energy source to provide continuous power to the UAV. | Mingxi Wang | 2016-11-24 | B60L11/18 | 15230294 | SZ DJI TECHNOLOGY Co., Ltd
179 | WO/2016/185467 | WO | ENVIRONMENTAL MONITORING UAV SYSTEM | The present invention relates to an environmental monitoring UAV system comprises a drone provided with an air monitoring platform that is adapted for taking air sample(s) by enforcing air to flow through or into at least one sampling medium, during the flight of said drone. | AVAKOV, Yaaqov | 2016-11-24 | B64C39/02 | PCT/IL2016/050518 | AVAKOV, Yaaqov
180 | 106157519 | CN | Fire hazard detection system of unmanned aerial vehicle (UAV) platform | Provided is a fire hazard detection system of a UAV platform. A collector of the system includes an infrared image sensor and a complementary metal oxide semiconductor image sensor. The coordinates of hot spots are detected by utilizing the thermal imaging principle of an infrared image, and the positions of hot spots in the practical environment can be located by utilizing the high visibility of a color image. | ZHANG QIAN | 2016-11-23 | G08B17/12 | 102015000000000 | ZHANG QIAN
181 | 205707297 | CN | Fixed wing uavs | The utility model provides a fixed wing uavs, it includes fuselage and wing device. The wing device includes first pterygoid lamina, second pterygoid lamina, folding mechanism and locking mechanism. Folding mechanism and locking mechanism are positioned the fuselage. The one end of first pterygoid lamina and second pterygoid lamina is rotated with folding mechanism respectively and is connected, and just first pterygoid lamina and second pterygoid lamina are folded on the fuselage in proper order. After fixed wing uavs went up to the air, folding mechanism first pterygoid lamina of drive and second pterygoid lamina rotated in order to expand the first pterygoid lamina and the second wing simultaneously. Locking mechanism turns to flat fly mode at development condition, fixed wing uavs from the mode of taking off with first pterygoid lamina and the locking of second pterygoid lamina. When fixed wing uavs descended, folding mechanism first pterygoid lamina of drive and second pterygoid lamina are synchronous to rotate to make the coincidence of first pterygoid lamina and second pterygoid lamina and fold on the fuselage. The utility model provides a fixed wing uavs stability is good, but the high VTOL of flexibility ratio, and fly efficient, the energy consumption low, the continuation of the journey mileage is long. | NIU RUI | 2016-11-23 | B64C3/40 | 201620332721.7 | NIU RUI
182 | 20160337027 | US | Ground terminal and gateway beam pointing toward an unmanned aerial vehicle (UAV) for network access | Systems and methods for detecting an unmanned aerial vehicle (UAV). Network access (for example, to the Internet) may be provided by detecting a UAV and fixing one or more beams from one or more ground terminals to the UAV. In one embodiment, the detection of a UAV includes forming and pointing beams from a ground terminal and ground gateways toward the UAV. The ground terminal may be configured to autonomously steer its antenna beam during initial installation to detect the reference signal from a UAV. In one variant, the ground terminals are steered to more finely track the position of the UAV based on a signal quality metric such as received signal strength. In one embodiment, the ground terminal antenna is initially manually pointed toward the UAV, and thereafter allowed to automatically steer to track the position of the UAV. | Ahmad Jalali | 2016-11-17 | B64C39/02 | 14711427 | Ubiqomm LLC
183 | 20160332748 | US | SYSTEMS AND METHODS FOR UAV DOCKING | Systems and methods are provided for docking an unmanned aerial vehicle (UAV) with a vehicle. The UAV may be able to distinguish a companion vehicle from other vehicles in the area and vice versa. The UAV may take off and/or land on the vehicle. The UAV may be used to capture images and stream the images live to a display within the vehicle. The vehicle may control the UAV. The UAV may be in communication with the companion vehicle while in flight. | Mingyu Wang | 2016-11-17 | B64F1/22 | 14717987 | SZ DJI TECHNOLOGY CO., LTD
184 | WO/2016/183496 | WO | GROUND TERMINAL AND GATEWAY BEAM POINTING TOWARD AN UNMANNED AERIAL VEHICLE (UAV) FOR NETWORK ACCESS | Systems and methods for detecting an unmanned aerial vehicle (UAV). Network access (for example, to the Internet) may be provided by detecting a UAV and fixing one or more beams from one or more ground terminals to the UAV. In one embodiment, the detection of a UAV includes forming and pointing beams from a ground terminal and ground gateways toward the UAV. The ground terminal may be configured to autonomously steer its antenna beam during initial installation to detect the reference signal from a UAV. In one variant, the ground terminals are steered to more finely track the position of the UAV based on a signal quality metric such as received signal strength. In one embodiment, the ground terminal antenna is initially manually pointed toward the UAV, and thereafter allowed to automatically steer to track the position of the UAV. | JALALI, Ahmad | 2016-11-17 | H01Q21/00 | PCT/US2016/032490 | UBIQOMM LLC
185 | 20160337871 | US | System and Methods for Unobtrusively and Relocateably Extending Communication Coverage and Supporting Unmanned Aerial Vehicle (UAV) Activities | Exemplary apparatuses and methods are provided associated with an unobtrusive router/relay system (URRS) configured to communicate with a plurality of radio frequency (RF) systems including a first radio frequency (RF) system (e.g. a cell phone, RF system carried or used by an individual or team, etc.), other URRS systems (which each include a second RF receiver/transmitter), and an RF communication's hub (e.g. cell tower, tethered UAV, control center, etc.). Locations are identified for a specific location or number of locations along a transit path where the RF communication's hub lacks transmit/receive coverage with the first RF system. URRS are positioned in the locations or transit path lacking RF communication hub transmit/receive coverage. The exemplary URRS are configured to route/relay the first RF system's signals to the RF communications' hub directly or through one or more other URRS systems. URRS are designed to blend with their surroundings. | Garry Wieneke | 2016-11-17 | H04W16/26 | 15155672 | The United States of America as represented by the Secretary of the Navy
186 | 106125762 | CN | UAV plant protection management system and method based on Internet | The invention belongs to the technical field of UAV and concretely relate to a UAV plant protection management system and method based on the Internet. The invention ais to solve the problem that the management mode of UAV plant protection is too disperse and the unified management is not convenient. For the above purpose, the UAV plant protection management system provided by the invention comprises a ground station system, a flight control system and a cloud network data operation and control platform. The cloud network data operation and control platform comprises a task distribution module used for carrying out task distribution for each UAV plant protection work group based on the positioning information of a plant protection area, a course planning module used for carrying out the course planning of a UAV on the plant protection area according to the landform information of the plant protection area, and a flight monitoring module which is used for monitoring the flight trajectory of the UAV in real time and can store the flight trajectory information and UAV work information. Through establishing a cloud network data operation and control platform, the plant protection work concentration management is realized, and the efficiency of UAV plant protection work is improved. | LIU YANGFENG | 2016-11-16 | n/a | 201610621200.8 | BEIJING EXPTECH AVIATION TECHNOLOGY CO., LTD.
187 | 106094876 | CN | Object locking system and method of unmanned aerial vehicle (UAV) | The invention discloses an object locking system and method of an UAV. The system comprises a UAV functional module and a ground control station module; the UAV functional module comprises a ground interaction system, a video shooting system, a speed/acceleration sensor, a GPS, an angular speed/acceleration sensor, a motor driver and a holder control unit; the ground control station module comprises a UAV ground interaction system, a task planning unit, a digital map unit, an object setting unit, a video overlapping unit and a flight monitoring unit; and the UAV functional module communicates with the ground control station module via the ground interaction system and the UAV ground interaction system. According to the invention, geographical positions and images of a target object are identified to lock the object in the flight process; and further, a holder system is controlled to track and shoot the object in an orientated manner in the movement process. | FENG YI | 2016-11-09 | G05D1/12 | 201610513118.3 | SUZHOU GUANGYI INTELLIGENT TECHNOLOGY CO., LTD.
188 | 106075915 | CN | UAV (Unmanned Aerial Vehicle) air combat equipment capable of receiving laser beams emitted from multiple directions | The invention discloses UAV (Unmanned Aerial Vehicle) air combat equipment capable of receiving laser beams emitted from multiple directions, comprising a UAV and ground remote control equipment. According to the UAV air combat equipment, a laser receiving sensor of the UAV can realize omni-directional receiving, or the laser receiving sensor of the UAV can realize the receiving in part of the direction; the laser receiving sensor of the UAV can receive the laser beams emitted from the multiple directions; the number of the laser receiving sensors of the UAV can be one or more, so that the UAV can receive the laser beams emitted from another UAV when flying in any postures; the laser receiving sensor has a faltering capability, only can receive the laser beam with specified characteristic; a display device or an operating device of the ground equipment of the UAV is a VR (virtual reality) display helmet, and the flight or shooting action of the UAV can be controlled through the VR helmet. | TANG WENKAI | 2016-11-09 | A63F13/837 | 201610558054.9 | CHENGDU DINGWAVE ELECTRONIC TECHNOLOGY CO., LTD.
189 | 106094857 | CN | Unmanned aerial vehicle (UAV), wearable device, UAV flight control method and UAV flight control apparatus | The invention relates to the technical field of unmanned aerial vehicles, and discloses an unmanned aerial vehicle (UAV), a wearable device, a UAV flight control method and a UAV flight control apparatus in order to realize UAV miniaturization and make a UAV easy to store and carry. The UAV comprises a flight rack, cantilevers and a rotor, wherein the flight rack has an opening, the cantilevers are connected with the flight rack, the rotor is connected with the cantilevers, and the rotor and the cantilevers can be accommodated in the opening of the flight rack. According to the embodiment, when the UAV is idle, the cantilevers and the rotor can be accommodated in the opening of the flight rack. Because of the design, the space utilization rate of the UAV is high, miniaturization of the UAV is facilitated, and the aesthetic property of the UAV is improved. | ZHAO KAI | 2016-11-09 | G05D1/08 | 201610702985.1 | BOE TECHNOLOGY GROUP CO., LTD.
190 | 106081106 | CN | Unmanned aerial vehicle (UAV) with wireless charging function | The invention discloses an unmanned aerial vehicle (UAV) with a wireless charging function. The UAV comprises a vehicle body, vehicle wings, biosimulation mechanical legs and a receiving device arranged on the vehicle body. The receiving device is used for receiving energy emitted by an energy emitting device arranged on the ground. The biosimulation mechanical legs are pivoted to the bottom of the vehicle body. According to the technical scheme, the UAV is made to have a long duration of flight through cooperative use of the receiving device arranged on the vehicle body and the energy emitting device arranged on the ground, and convenience and experience of a user are enhanced. | LIU JUN | 2016-11-09 | B64C39/00 | 201610439072.5 | SHENZHEN LAUNCH TECH CO., LTD.
191 | 9489937 | US | Real-time noise reduction system for dynamic motor frequencies aboard an unmanned aerial vehicle (UAV) | Systems and methods for simultaneously capturing live audio and video feeds and reducing motor/rotor noise associated with the video feed for a multirotor unmanned aerial vehicle (UAV). Noise reduction occurs in real time or near real time as one or more frequencies associated with a motor, rotor, or attitude of the UAV are recognized, subtracted and/or dithered from the audio feed, resulting in one or more correction signals. The one or more correction signals may be dynamically summed in order to generate a corrected audio feed for transmission. | Paul Beard | 2016-11-08 | G10K11/16 | 14642496 | Trace Live Network Inc.
192 | 1020160000000 | KR | SMALL UAV AIR TRAFFIC CONTROL SYSTEM USING COMMERCIAL MOBILE NETWORK | The present invention relates to a small UAV air traffic control system using a commercial mobile network, and more specifically, to a technology which overcomes limitations of an ISM bandwidth wireless frequency and performs a stable communication and control of a small UAV in a low altitude by using an air traffic control system based on a commercial mobile network for a flight control of a small UAV having an identification code by means of a USIM card of a commercial mobile carrier. The small UAV air traffic control system using a commercial mobile network, according to the present invention, comprises: multiple small UAVs which have identification codes classified by the USIM card of the commercial mobile carrier, and mount commercial communication modems thereon; gimbal structure cameras which are mounted on the lower ends of cockpit parts of the multiple small UAVs, and photograph air images and save the photographed images; multiple commercial mobile network base stations which are connected to a commercial mobile network server with wired and wireless methods, and receive the air images and flight data and relay the air images and flight data; a commercial mobile network server which is constantly connected to the internet, enables data packet exchanges, receives data relayed by the commercial mobile network base stations in real time and saves the data; a small UAV ground control system which is in the form of a terminal, and transmits a control command protocol to the multiple small UAVs or receives the air images and flight data and confirms the air images and flight data; and a small UAV air traffic control system which comprehensively controls the entire system operating situation of the multiple small UAVs, multiple commercial mobile network base stations, the commercial mobile network server, and the small UAV ground control system, and performs a flight operation and an air control. COPYRIGHT KIPO 2016 | KIM, BYOUUNG SOOKIM, BYOUUNG SOO | 2016-11-07 | G08G5/00 | 1020150000000 | UVCOREUVCORE
193 | 20160318601 | US | Flight Control Augmentation System And Method For High Aspect Ratio Aircraft Including Motorglider Aircraft, Optionally Piloted Vehicles (OPVs) and Unpiloted Air Vehicles (UAVs) | A control augmentation system for high aspect ratio aircraft has aileron/flaperon and throttle position sensors; spoiler and flap controls; a mode switch with manual, and landing modes; and a controller driving left and right spoiler and flap servos, the controller including at least one processor with memory containing firmware configured to: when the mode switch is in manual mode, drive both spoiler servos to a symmetrical position according to the spoiler control; when the mode switch is in landing mode, drive the left spoiler to a position dependent on aileron and throttle position, and the right spoiler to a position dependent on aileron and throttle position, the left and right spoiler positions differing whenever ailerons are not centered, and an average of spoiler positions is more fully deployed when the throttle position is at a low-power setting than when the throttle position is at a high-power setting. | Marc Arnold | 2016-11-03 | B64C13/28 | 14677512 | Marc Arnold
194 | WO/2016/175648 | WO | INTELLIGENT DOCKING SYSTEM WITH AUTOMATED STOWAGE FOR UAVS | The present invention generally relates to a system and method of a docking system (1) for fixed wing unmanned aerial vehicle, or non-fixed wing unmanned aerial vehicle (2) such as rotorcraft, or combination thereof, comprising at least a docking and/or launching pad capable of arranged in an array or staggered manner; said pad has a surface (6) for said vehicle docking and launching, said docking and launching surface comprising a latching mechanism which includes electromagnets that can be energized to capture a docking vehicle (2); and another energy harvesting surface (4) has photovoltaic panel to harness solar energy to generate electricity or hydrogen fuel for a variety of onboard applications such as to charge said vehicle (2), to power the docking system, or the unmanned marine vehicle if the present invention is being deployed on water. | POH, Chung Kiak | 2016-11-03 | B64F1/02 | PCT/MY2016/000023 | POH, Chung Kiak
195 | 106068592 | CN | Systems and methods for uav battery exchange | Systems and methods are provided for swapping the battery on an unmanned aerial vehicle (UAV). The UAV may be able to identify and land on an energy provision station autonomously. The UAV may take off and/or land on the energy provision station. The UAV may communicate with the energy provision station. The energy provision station may store and charge batteries for use on a UAV. | WANG MINGXI | 2016-11-02 | H02J7/00 | 201480076768.5 | SZ DJI TECHNOLOGY CO LTD
196 | 106054916 | CN | Unmanned aerial vehicle (UAV) bridge inspection tour system and inspection tour method | The invention provides an unmanned aerial vehicle (UAV) bridge inspection tour system. An on-site control platform sets an unmanned aerial vehicle (UAV) flight route instruction and sends the UAV flight route instruction to an unmanned aerial vehicle (UAV) aerial platform, the UAV aerial platform flies according to the flight route instruction, the on-site control platform sends an information acquisition instruction to the UAV aerial platform when the UAV aerial platform flies to a specified position, and the UAV aerial platform completes bridge information acquisition through an information acquisition business terminal and saves the bridge information data; and the UAV aerial platform sends the bridge information data to a remote monitoring center, and the remote monitoring center analyzes and releases the bridge information data. The system achieves a function of an on-line implementation of autonomous route planning of a to-be-inspected bridge, has the advantage of a wide cover range, has the advantages of being simple, portable, flexible and so on, and can be widely applied to bridge floor inspection tour and other related industries. | LI XIANGDONG | 2016-10-26 | n/a | 201610355225.8 | HEFEI INSTITUTE FOR PUBLIC SAFETY RESEARCH, TSINGHUA UNIVERSITY
197 | 106054908 | CN | Unmanned aerial vehicle (UAV) attitude adjusting device and method | The invention provides an unmanned aerial vehicle (UAV) attitude adjusting device and method, and relates to the field of UAVs. The UAV attitude adjusting method comprises the steps of receiving a pitching angle adjusting signal sent by a remote control terminal; adjusting the pitching angle of a UAV according to the pitching angle adjusting signal; detecting the current pitching angle alpha of the UAV; obtaining a rotor to-be-adjusted angle beta according to the current pitching angle alpha; and sending a steering engine angle adjusting signal according to the rotor to-be-adjusted angle beta, to control a steering engine to drive the rotor of the UAV to deflect beta degrees. By adopting the UAV attitude adjusting device and method, the UAV can obtain a very high acceleration within a short time without manual control of an operator, so the user experience is high; and the safety factor is high when the UAV flies, so that flight accidents are avoided to a certain degree. | ZHOU WANCHENG | 2016-10-26 | n/a | 102016000000000 | SHANGHAI HUISHENG TECHNOLOGY CO., LTD.
198 | 106054922 | CN | Unmanned aerial vehicle (UAV)-unmanned ground vehicle (UGV) combined formation cooperative control method | The invention discloses an unmanned aerial vehicle (UAV)-unmanned ground vehicle (UGV) combined formation cooperative control method, comprising the following steps: step 1, establishing nonlinear dynamical models of unmanned vehicles in UAV-UGV combined formation; step 2, processing the nonlinear dynamical models of a UAV and a UGV via equivalent transformation, and taking acceleration as a common control target quantity, obtaining a unified control model taking acceleration as a control input in the combined formation; step 3, establishing a ground-air combined formation structure based on a virtual pilot to obtain a stable control signal for the UAV-UGV combined formation and obtain an error model of the combined formation, wherein the control signal is acceleration obtained in step 2 as a common control target quantity; and step 4, designing a UAV-UGV combined formation controller by adopting a RBF (Radial Basis Function) network algorithm according to the control model, the error model and the acceleration serving as a control signal and a control target quantity at the same time, so that the combined formation is stable and reliable. | ZHU XU | 2016-10-26 | n/a | 201610459945.9 | CHANG'AN UNIVERSITY
199 | 106054927 | CN | Intelligent channel tour-inspection device and system based on UAV (Unmanned Aerial Vehicle) and measurement method | The invention relates to the field of UAV application, and especially to an intelligent channel tour-inspection device and system based on a UAV and a measurement method. The UAV is included, and provided with a controller, a camera device and a communication device, and the camera device and the communication device are connected with the controller. The intelligent channel tour-inspection device based on the UAV shoots a channel according to fixed position and shape characteristics of the channel, the channel is parsed from a shot image, and thus, the flight direction of the UAV is controlled; and a normal form image of the channel is pre-stored in the controller of the UAV, and the channel image shot in real time is compared with the normal image to determine whether abnormity occurs in the channel, a channel embankment or a slope. The intelligent channel tour-inspection device based on the VAV can be used to reduce labor force used for channel tour inspection, improve the efficiency of channel tour inspection, ensure safe operation of the channel and further reduce the cost of channel tour inspection. | WEI HAICHENG | 2016-10-26 | n/a | 102016000000000 | BEIFANG UNIVERSITY OF NATIONALITIES
200 | 20160309124 | US | CONTROL SYSTEM, A METHOD FOR CONTROLLING AN UAV, AND A UAV-KIT | A control system, a method for controlling an unmanned aerial vehicle (UAV), and a UAV-kit are provided. The control system includes an UAV configured to capture an image and transmit the captured image signal. The control system further includes a mobile terminal, wirelessly connected to the UAV, configured to receive the transmitted image signal and send a control signal to the UAV. The mobile terminal includes a pattern recognition data processing module for processing image captured by the UAV. | Jianjun Yang | 2016-10-20 | H04N7/18 | 15096283 | ZEROTECH (Shenzhen) Intelligence Robot Co., Ltd.
201 | 106005366 | CN | Pneumatic layout of dual flying wings of UAV (Unmanned Aerial Vehicle) | The invention relates to a pneumatic layout of dual flying wings of a UAV (Unmanned Aerial Vehicle). The pneumatic layout is characterized by comprising a pneumatic layout of a blended wing body flying wing, a layout of installing a turbofan engine above the rear section of the blended wing body flying wing and a pneumatic layout of installing a stabilator at two sides of a nacelle on the outer wall of the turbofan engine, wherein the blended wing body flying wing with a high lift-to-drag ratio is formed by a fuselage, wings, wingtip winglets and direction ailerons together; the stabilator which is used for providing a positive lifting force during flight trimming of the UAV is formed by horizontal tails and horizontal tail winglets, and the dual flying wings are formed by the blended wing body flying wing and the stabilator together. According to the pneumatic layout of the dual flying wings of the UAV, disclosed by the invention, the UAV has high lift-to-drag ratio, good operability and high stability, and the pneumatic layout has the advantage of good stealth performance. | YUE KUIZHI | 2016-10-12 | B64C3/10 | 102016000000000 | NAVAL AERONAUTICAL AND ASTRONAUTICAL UNIVERSITY, PLA
202 | 106020218 | CN | UAV (unmanned aerial vehicle) hovering precision test method and system | The invention discloses an UAV (unmanned aerial vehicle) hovering precision test method and system. Hovering precision comprises altitude control precision and horizontal control precision. The method and system are specifically characterized by, to begin with, controlling an unmanned aerial vehicle to hover right above a preset target place; then, obtaining a vertical projection point of the unmanned aerial vehicle in a horizontal plane, where the preset target place locates, by utilizing a vertical scale, which is hung under the unmanned aerial vehicle and is vertical to the ground; and then, detecting altitude displacement amount of the unmanned aerial vehicle with respect to the vertical projection point by utilizing the vertical scale, and meanwhile, detecting horizontal displacement amount between the vertical projection point and the preset target place by utilizing a horizontal scale, which is arranged in the horizontal plane, where the preset target place locates, wherein the altitude displacement amount is used for reflecting the altitude control precision, and the horizontal displacement amount is used for reflecting the horizontal control precision. Through the technical scheme above, the hovering precision of the unmanned aerial vehicle during hovering can be measured. | DING JIAN | 2016-10-12 | G05D1/08 | 102016000000000 | STATE GRID CORPORATION OF CHINA
203 | 106026271 | CN | Self-stabilizing photovoltaic charging type UAV charging base station | The invention relates to a self-stabilizing photovoltaic charging type UAV charging base station, which comprises a shock absorbing device, supporting devices, a parking pedestal and a charging device, wherein the number of the supporting devices is eight; the supporting devices are arranged at the outer side end of the shock absorbing device along the central axis of the shock absorbing device, and the supporting devices are connected with the shock absorbing device through bolts; the parking pedestal is arranged just above the shock absorbing device, and the parking pedestal is fixedly connected with the shock absorbing device; and the charging device is arranged on the parking pedestal. The self-stabilizing photovoltaic charging type UAV charging base station integrates photovoltaic energy storage, shock absorption, parking and fixation as well as multi-station charging, achieves the one-machine multipurpose effect, solves the problem of difficult UAV energy supplementary and high cost, prolongs battery life of the unmanned aerial vehicle, and enhances the operation capability of the unmanned aerial vehicle. | WU YAN | 2016-10-12 | H02J7/00 | 102016000000000 | ANQING BEST ELECTRONIC TECHNOLOGY CO., LTD.
204 | 106020220 | CN | Unmanned aerial vehicle (UAV) and UAV flight control method and device | The invention provides a UAV and a UAV flight control method and device. The method comprises that the present flight state of the UAV is monitored; when the present flight state of the UAV is inconsistent with a target flight state, a flight attitude of the UAV is corrected into a preset attitude; and when the flight attitude of the UAV cannot be corrected into the preset attitude in a first preset condition, the flight attitude of the UAV is controlled as a natural hovering attitude. Via the method, a user can drag the UAV to a preset position easily, operation is simple and rapid, and positioning is accurate. | YANG JIANJUN | 2016-10-12 | G05D1/08 | 201610348101.7 | ZERO UAV (BEIJING) INTELLIGENCE TECHNOLOGY CO., LTD.
205 | 106005454 | CN | Audio acquisition system and audio collecting method for UAV (unmanned aerial vehicle) | The invention discloses an audio collecting system and an audio collecting method for a UAV (unmanned aerial vehicle) and belongs to the field of UAVs. The audio collecting system comprises an UAV, a sound collector, a data receiver, a signal processor and a storage mechanism, wherein the sound collector is arranged in the storage mechanism and is in electrical connection or wireless communication connection with the data receiver; the signal processor comprises a control module, and the control module is in electrical connection or wireless communication connection with the sound collector and is in electrical connection with the storage mechanism; the storage mechanism is arranged on a UAV body and is provided with an opening. The sound collector is arranged at a certain distance away from the UAV by means of the storage mechanism, is close to a sound source and can collect high-quality audio, manpower cost and time cost are reduced, and the efficiency is increased. | YANG SHANSHAN | 2016-10-12 | B64D47/00 | 201610463529.6 | YANG SHANSHAN
206 | 106005416 | CN | Novel UAV (Unmanned Aerial Vehicle) adopting wireless remote control technology for agricultural seeding | The invention relates to a novel UAV (Unmanned Aerial Vehicle) adopting a wireless remote control technology for agricultural seeding. The novel UAV comprises a main body, a power generation mechanism, flying mechanisms, a supporting mechanism and a seeding mechanism, wherein the power generation mechanism is arranged above the main body; the flying mechanisms are arranged at two sides of the main body; the supporting mechanism and the seeding mechanism are arranged under the main body. According to the novel UAV adopting the wireless remote control technology for agricultural seeding, disclosed by the invention, during a process of driving a gear to rotate, left-right movement of a transmission frame is realized through relative work between driving teeth and driven teeth, two storage tanks can be periodically switched on by a switch board, and uniform distribution of seeds is ensured; meanwhile, the seeds are further stirred through a stirring assembly arranged in a seeding tank, so that the seeds are uniformly mixed, and the seeding reliability is increased; in addition, in a working power supply circuit, the type of an integration circuit is HYM2575, the integration circuit has the advantages of good linearity degree and strong load regulating ability, and the reliability of a working power supply module is increased, so that the stability and the reliability of the novel UAV are increased. | CHEN LI | 2016-10-12 | B64D1/12 | 102016000000000 | CHEN LI
207 | 106023130 | CN | Gradient filtering and PCA-based unmanned aerial vehicle (UAV) image and multispectral image fusion method | The invention discloses a gradient filtering and PCA-based unmanned aerial vehicle image and multispectral image fusion method which comprises the following steps: images of the same pixel size are obtained via image registration operation and resampling operation, then two sets of independent multiband images that are same in spatial range are obtained via cutting operation, the two sets of independent multiband images are respectively a multispectral remote sensing image which is large in wave band quantity and low in spatial resolution and a three-wave-band unmanned aerial vehicle image which is high in spatial resolution, the two sets of independent multiband images are subjected to principal component transformation operation, specific filtering operators of all principal components of the unmanned aerial vehicle image are chosen to be subjected to gradient filtering operation, and therefore texture information of three principal components of the unmanned aerial vehicle image can be obtained; the texture information, as a certain weight, is superposed onto first three principal components of the multispectral remote sensing image which is large in wave band quantity and low in spatial resolution, then the principal components can be reinforced, the reinforced principal components are subjected to principal component inverse transformation operation, and therefore a multispectral fusion result which is high in wave band quantity and high in spatial resolution can be obtained. Via use of the method, limitation of a tradition fusion method in single wave band panchromatic data and multispectral image fusion, diverse data can take part in the image fusion, and the fusion result is enabled to have rich spatial detail information. | LIU KAI | 2016-10-12 | G06T5/50 | 201610399560.8 | SUN YAT-SEN UNIVERSITY
208 | 205644283 | CN | Fixed wing uavs descending system | The utility model relates to an unmanned air vehicle technique field especially relates to a fixed wing uavs descending system, has solved current fixed wing uavs and has advanced the technical problem that the nearly stage needs longer descending length. Including settlement system, the system of testing the speed, control system and driving system, the settlement system is used for confirming anticipated speed and threshold value when unmanned aerial vehicle gets into into the nearly stage, the system of testing the speed is used for acquireing unmanned aerial vehicle's actual flying speed, control system is used for acquireing anticipated speed with the difference of actual flying speed, according to the differences of value absolute value with the threshold adjustment unmanned aerial vehicle's driving system output. The utility model discloses a deviation between actual flying speed of unmanned aerial vehicle and the anticipated speed is accomplished unmanned aerial vehicle flight speed adjustment, realizes that it descends to carry out stationary vane unmanned aerial vehicle through speed closed -loop control's method, according to the utility model provides a technical scheme can let fixed wing uavs shorten the distance of descending overall process. | KE ZONGZE | 2016-10-12 | G05D1/10 | 201620260574.7 | ZHONGSHENG QITIAN (SHENZHEN) TECHNOLOGY CO., LTD.
209 | 106019264 | CN | Binocular vision based UAV (Unmanned Aerial Vehicle) danger vehicle distance identifying system and method | The invention relates to a binocular vision based UAV danger vehicle distance identifying system and method. The system is provided with a GPS module a wireless transmission module and an airborne camera, and a binocular range finding and 3D reconstruction technology is combined with a GPS positioning technology to realize range finding, speed measurement as well as vehicle danger early-warning. The distance and speed of a vehicle are measured by calibrating the camera, obtaining a target image, extracting features, stereoscopic correction, stereoscopic matching, and measuring distance and speed. After that it is determined that two vehicles are in danger distance, a video captured by the camera is sent to a traffic management department in real time via the wireless transmission module. According to the invention, work is high-efficiency and accurate, the traffic intelligent degree is greatly improved, and work intensity of the traffic management department is reduced. | LI YANWEI | 2016-10-12 | G01S11/12 | 201610337852.9 | JIANG ZHIQI
210 | 106017421 | CN | Sweeping-type low altitude photogrammetry device based on small light UAV | A sweeping-type low altitude photogrammetry device based on a small light UAV is provided. A lower central board of the small light UAV is connected to a support plate by damping balls to form a damping platform; damping platform center is vertically connected to a hanging rod; the upper end of the hanging rod is fixedly connected with a driving motor; the driving motor is coaxially connected with a small gear; the small gear is in meshing connection to a big gear; the big gear is connected with one end of a rocker arm, and the other end of the rocker arm is connected to one end of a camera base support plate through rollers; the bottom end of the hanging rod is vertically and movably connected with the center position of the camera base support plate; and the camera base support plate is connected with an airborne camera. The technical effect of the invention is to simplify the structure of the current mainstream tilt camera measurement device, reduce the weight of the device, increase the working time, and reach less restriction by the wind the continuous angle shot. | HE HAIQING | 2016-10-12 | G01C11/00 | 201610385469.0 | EAST CHINA INSTITUTE OF TECHNOLOGY
211 | 106029501 | CN | UAV panoramic imaging | An image capturing device (204) is coupled to an unmanned aerial vehicle (UAVs) via a carrier (106) configured to allow the image capturing device (204) to rotate around one, two, or three axes relative to the UAV. To generate a panoramic image, the UAV is brought to hover or remain substantially stationary near a predetermined location. While the UAV is hovering over the predetermined position, the carrier (106) causes the image capturing device (204) to rotate around a first axis while stabilizing the image capturing device (204) with respect to at least a second axis. As the image capturing device (204) rotates, it captures a plurality of overlapping images. The plurality of images can be processed entirely onboard the UAV to generate a panoramic image without transmitting the plurality of images to a remote device. | WANG MINGYU | 2016-10-12 | B64D47/08 | 201480075511.8 | SZ DJI TECHNOLOGY CO LTD
212 | 106023257 | CN | Target tracking method based on rotor UAV platform | The invention discloses a target tracking method based on a rotor UAV platform. Through multi-scale sample collection and integration of a classifier updated in real time, the method realizes quick and accurate online real-time tracking of a moving target by a rotor UAV platform. During the tracking process, according to the maximum classifier response value of a current frame and the change of the maximum classifier response value of the current frame relative to that of a previous frame, the method integrates a tracking performance judging result of the previous frame to judge whether the tracking performance of the current frame is stable. When the tracking performance is not stable, the classification result of the classifier is corrected in time, so that the method can effectively prevent a tracked target from being lost during target tracking process due to shielding. Compared with the prior art, the method achieves quick and accurate online real-time tracking of a moving target by a rotor UAV platform. Besides, the method has multi-scale tracking characteristics, good tracking performance, lower algorithm complexity, better real-time performance, and lower requirement on hardware resources. | JIA CHUNYE | 2016-10-12 | G06T7/20 | 201610355179.1 | NANJING UNIVERSITY OF AERONAUTICS AND ASTRONAUTICS
213 | 106026344 | CN | UAV solar charging system | The invention discloses a UAV solar charging system, which comprises a lithium battery, an intelligent controller, a solar cell panel, a photovoltaic controller and a voltage stabilizer, wherein an output end of the lithium battery is connected with the intelligent controller, the solar cell panel is connected with the voltage stabilizer through the photovoltaic controller, and an output end of the voltage stabilizer is connected with the intelligent controller. The UAV solar charging system can enhance the battery life of an unmanned aerial vehicle (UAV). | HUANG ZHANGBIAO | 2016-10-12 | H02J7/35 | 102016000000000 | ZHUHAI YINTONG AGRICULTURAL SCIENCE AND TECHNOLOGY CO., LTD.
214 | 106005390 | CN | Agricultural UAV rotor fixing device convenient to assemble and disassemble | The invention discloses an agricultural UAV rotor fixing device convenient to assemble and disassemble. The agricultural UAV rotor fixing device comprises a clamping member mounted on a rotor motor, and a fastening member fixed on a rotor and matched with the clamping member, wherein the clamping member comprises a rotary body driven by the rotor motor; assembling holes are formed in both sides of the rotary body; springs and guide slots penetrating the walls of the assembling holes are arranged in the assembling holes; pressing rods, of which one ends extend into the assembling holes and are propped against the springs, are arranged in the rotary body; positioning pins, which are in sliding fit with the interiors of the guide slots and extend out of the rotary body, are arranged at end parts of the pressing rods; an assembling cavity used for accommodating the rotary body is formed in the bottom of the clamping member; the lower part of the assembling cavity is open; clamping grooves matched with the positioning pins are formed in two sides of the clamping member. The agricultural UAV rotor fixing device is simple in structure and convenient to use; as the rotor and the rotor motor are locked and fixed through the fastening member and the clamping member which are clamped together, the assembling/disassembling time of the rotor in a debugging or maintaining process is shortened, and the working efficiency is improved. | HE YONG | 2016-10-12 | B64C27/14 | 102016000000000 | ZHEJIANG UNIVERSITY
215 | 106014584 | CN | UAV (unmanned aerial vehicle) built-in exhaust pipe | The invention relates to an exhaust pipe, in particular to a UAV (unmanned aerial vehicle) built-in exhaust pipe. The UAV built-in exhaust pipe structurally comprises an intake pipe connected with an exhaust opening of a UAV engine; the rear end of the intake pipe is connected in series with an exhaust pipe front pipe, a transition pipe and an exhaust pipe rear pipe sequentially; the exhaust pipe front pipe and the exhaust pipe rear pipe are fixed onto two sides inside a UAV body; the tail end of the exhaust pipe rear pipe extends out of the tail of the UAV body. The UAV built-in exhaust pipe can avoid the condition that exhaust gas and oil discharged by the engine fly onto the UAV body. | GENG LIWEI | 2016-10-12 | F01N13/08 | 102016000000000 | NANCHANG BAILONGMA AVIATION TECHNOLOGY CO., LTD.
216 | 1016620320000* | KR | UAV AERIAL IMAGING SYSTEM SYNCHRONIZED WITH GAZE DIRECTION OF PILOT | The present invention relates to a technology for controlling the flight of an UAV and photographing an image and, more specifically, to a technology for: synchronizing a gimbal structure type ball camera device mounted on an UAV in the 3-axis rotational direction of the imaging angle of a camera and HMD; and controlling the flight of the UAV. The UAV aerial imaging system synchronized with the gaze direction of a pilot according to the present invention comprises: a gimbal structure type ball camera which is mounted on an UAV, which is the main agent of flight, or on the lower end of the cockpit unit of the UAV; a pilot which operates the UAV and the gimbal structure type ball camera on the ground; an HMD which is put on the head part of the pilot and the front side of eyes; a motion sensor which senses the head movement of the pilot by being mounted on the HMD; a control device which receives a radio signal in which the aviation data of the UAV and the image data of the gimbal structure type ball camera are collected; and an integrated control/measurement system which is included to transmit the radio signal, where aviation data and image data are collected, to the HMD. COPYRIGHT KIPO 2016 | KIM, BYOUUNG SOOKIM, BYOUUNG SOO | 2016-10-10 | B64C39/02 | 1020150000000 | ?
217 | 20160293015 | US | PROJECTILE LAUNCHED UAV RECONNAISSANCE SYSTEM AND METHOD | A method, system and computer readable medium for projectile launched UAV reconnaissance/surveillance are described. The method can include determining a designated target. The method can also include estimating a distance and trajectory from a launch point to the target and communicating distance and trajectory information to a launcher, a projectile and a communication and control system. The method can also include firing a separation charge when the UAV projectile reaches a predetermined point along the flight path, the separation charge being configured to separate a UAV from a projectile casing. The method can further include deploying the UAV and activating a propulsion system of the UAV and obtaining signals via one or more sensors. | Oleksiy Bragin | 2016-10-06 | G08G5/00 | 14106733 | Oleksiy Bragin
218 | WO/2016/154947 | WO | SYSTEMS AND METHODS FOR REGULATING UAV OPERATIONS | Systems and methods for UAV safety are provided. An authentication system may be used to confirm UAV and/or user identity and provide secured communications between users and UAVs. The UAVs may operate in accordance with a set of flight regulations. The set of flight regulations may be associated with a geo-fencing device in the vicinity of the UAV. | GONG, Ming | 2016-10-06 | H04N5/232 | PCT/CN2015/075624 | SZ DJI TECHNOLOGY CO., LTD.
219 | WO/2016/154945 | WO | AUTHENTICATION SYSTEMS AND METHODS FOR DETECTING UNAUTHORIZED UAV ACTIVITY | Systems and methods for UAV safety are provided. An authentication system may be used to confirm UAV and/or user identity and provide secured communications between users and UAVs. The UAVs may operate in accordance with a set of flight regulations. The set of flight regulations may be associated with a geo-fencing device in the vicinity of the UAV. | GONG, Ming | 2016-10-06 | G08G5/00 | PCT/CN2015/075622 | SZ DJI TECHNOLOGY CO., LTD.
220 | WO/2016/154946 | WO | SYSTEMS AND METHODS FOR UAV MUTUAL AUTHENTICATION | Systems and methods for UAV safety are provided. An authentication system may be used to confirm UAV and/or user identity and provide secured communications between users and UAVs. The UAVs may operate in accordance with a set of flight regulations. The set of flight regulations may be associated with a geo-fencing device in the vicinity of the UAV. | GONG, Ming | 2016-10-06 | G08G5/00 | PCT/CN2015/075623 | SZ DJI TECHNOLOGY CO., LTD.
221 | WO/2016/154944 | WO | SYSTEMS AND METHODS FOR TRACKING UAV ACTIVITY | Systems and methods for UAV safety are provided. An authentication system may be used to confirm UAV and/or user identity and provide secured communications between users and UAVs. The UAVs may operate in accordance with a set of flight regulations. The set of flight regulations may be associated with a geo-fencing device in the vicinity of the UAV. | GONG, Ming | 2016-10-06 | G05B19/00 | PCT/CN2015/075621 | SZ DJI TECHNOLOGY CO., LTD.
222 | 205615699 | CN | General type fixed wing uavs | The utility model relates to an unmanned aerial vehicle equipment technical field, in particular to general type fixed wing uavs, it includes the organism, the organism is including adopting the bolt and the fuselage of carbon union coupling, the front portion of this fuselage to be provided with the wing, and the both sides correspondence of the afterbody of this fuselage is provided with tailplane, is provided with the elevator on this tailplane, and the afterbody surface of this fuselage sets up vertical tail, is provided with the rudder on this vertical tail, and the front end of this fuselage is provided with the mount pad, the mount pad passes through the shock structure and links to each other with the fuselage, is provided with among them and prevents hot wall, be provided with the engine on the mount pad, be provided with the screw on this engine, it has been solved, and the commonality is strong among the prior art, the practicality is not high, and security, reliability, stationarity can not get the problem of guarantee, and it has simple structure, convenient operation, and the cost is lower, and is general strong, can accomplish various tasks, the characteristics of easily marketing to market competitiveness of the product has been improved. | ZHANG YI | 2016-10-05 | B64C1/00 | 202016000000000 | BEIJING DB-UAV TECHNOLOGY CO., LTD.
223 | 105989612 | CN | Privacy protection device for interfering in unmanned aerial vehicle (UAV) | The invention relates to a privacy protection device for interfering in a UAV. The protection device comprises an optical trapping device, an image analyzing device, a tracking and locking device and an interference emitting device. The privacy protection device interferes in work of an aerial photo unit of the UAV to protect privacy within certain range, the privacy can be protected in high efficiency and low cost, the privacy protection devices uses an optical passive manner for tracking and needs not to emit electric signals so that normal work of other electronic equipment is not influenced, after interference, an image obtaining device can still obtain normal images, and a balance is made between public security and personal privacy protection caused by aerial photo of the UAV. | WANG RUI | 2016-10-05 | G06T7/20 | 201510064112.8 | WANG RUI
224 | 205615733 | CN | A fixed wing uavs jettison device for low temperature environment | The utility model relates to a fixed wing uavs jettison device for low temperature environment, including support frame and launching cradle, be equipped with the rubber rubber band on the launching cradle, be equipped with the hot -blast device that blows below the launching cradle, the hot -blast device that blows includes generator, air heater, hot -blast transmission pipe, the hot -blast section of thick bamboo of dispersing, the air heater is connected to the generator, and the air heater is connected through a hot -blast transmission pipe and the hot -blast section of thick bamboo of dispersing, and the hot -blast section of thick bamboo of dispersing sets up in the rubber rubber band below of launching cradle, a hot -blast last interval setting ventilation holes that disperses. The utility model is suitable for a low temperatures in the winter uses down, has solved the problem that unmanned aerial vehicle can't take off winter. Optimize the unmanned aerial vehicle utilization ratio, improve unmanned aerial vehicle operation level. | ZHANG HONGZHI | 2016-10-05 | B64F1/06 | 202016000000000 | MAINTENANCE BRANCH OF STATE GRID LIAONING ELECTRIC POWER CO., LTD.
225 | 1016618610000* | KR | MONITORING UAV AD-HOC NETWORK FOR PS-LTE DISASTER SAFETY COMMUNICATION NETWORK | The present invention relates to a monitoring UAV ad-hoc network for a PS-LTE disaster safety communication network. The network comprises: an SDN controller configured to separate data and a control signal; an API configured to change and update the SDN controller to enable a network and communication; an EPC connected to the API; a portable mobile small cell; and a plurality of monitoring unmanned aerial vehicles (MUAVs) configured to function as a mobile base station in case of a disaster. Therefore, the network can provide a self-recovery function. COPYRIGHT KIPO 2016 | CHANG, KYUNG HICHANG, KYUNG HI | 2016-09-30 | H04W84/06 | 1020150000000 | ?
226 | 3071482 | EP | UAV PANORAMIC IMAGING | An image capturing device (204) is coupled to an unmanned aerial vehicle (UAVs) via a carrier (106) configured to allow the image capturing device (204) to rotate around one, two, or three axes relative to the UAV. To generate a panoramic image, the UAV is brought to hover or remain substantially stationary near a predetermined location. While the UAV is hovering over the predetermined position, the carrier (106) causes the image capturing device (204) to rotate around a first axis while stabilizing the image capturing device (204) with respect to at least a second axis. As the image capturing device (204) rotates, it captures a plurality of overlapping images. The plurality of images can be processed entirely onboard the UAV to generate a panoramic image without transmitting the plurality of images to a remote device. | WANG MINGYU | 2016-09-28 | B64D47/08 | 14906145 | SZ DJI TECH CO LTD
227 | 105981258 | CN | Systems and methods for uav battery power backup | Systems and methods are provided for swapping the battery on an unmanned aerial vehicle (UAV) while providing continuous power to at least one system on the UAV. The UAV may be able to identify and land on an energy provision station autonomously. The UAV may take off and/or land on the energy provision station. The UAV may communicate with the energy provision station. The energy provision station may store and charge batteries for use on a UAV. The UAV and/or the energy provision station may have a backup energy source to provide continuous power to the UAV. | WANG MINGXI | 2016-09-28 | H02J9/04 | 201480075116.X | SHENZHEN DAJIANG INNOVATION TECHNOLOGY CO., LTD.
228 | 105978751 | CN | Time delay characteristic testing and evaluation system for UAV ground control station | A time delay characteristic testing and evaluation system for UAV (Unmanned Aerial Vehicle) ground control station includes a dual-thread network data collection assembly and a database management and analysis assembly. The dual-thread network data collection assembly is used for collecting time stamps when telemeasuring data sent by an external device reaches an outer net switch and an inner net switch of a UAV ground control station. The database management and analysis assembly is used for analyzing telemeasuring data time delay of the UAV ground control station according to the time stamps collected by the dual-thread network data collection assembly. the system provided by the invention can be used for evaluating the data transmission performance of the UAV ground control station accurately, so as to ensure the real time high-performance transmission of data of the ground control station. | FU MINGYI | 2016-09-28 | H04L12/26 | 102016000000000 | CHINESE AERONAUTICAL RADIO ELECTRONICS RESEARCH INSTITUTE
229 | WO/2016/149198 | WO | UAV CAPTURE SYSTEM | A UAV capture system including a cable array comprising at least two laterally-spaced cables carried by a first cable support structure. Catches disposed on respective port and starboard wings of a UAV are positioned to engage the cables when the UAV flies into them. A payout device pays out the engaged cables after they have been engaged by the UAV and a brake decelerates the UAV by resisting the pay out of the cables. | BRIGGS, David, C. | 2016-09-22 | B64C39/02 | PCT/US2016/022339 | LOCKHEED MARTIN CORPORATION
230 | 105954819 | CN | Wind speed measuring device based on UAV (Unmanned Aerial Vehicle) inclination angle detection and operation method of wind speed measuring device | The invention relates to a wind speed measuring device based on UAV inclination angle detection and an operation method of the wind speed measuring device. The wind speed measuring device comprises a lifting unit and a measuring unit; the measuring unit comprises an inclination angle detection unit, a database, an integrated processing unit, a data storage unit, a data output interface and peripheral equipment; the inclination angle detection unit is arranged on the lifting unit; the inclination angle detection unit, the database and the data storage unit are connected with the integrated processing unit; and the peripheral equipment is connected with the data storage unit via the data output interface. The operation method comprises system hovering, inclination angle detection, wind speed conversion, data storage and data output. According to the wind speed measuring device and the operation method thereof, maintenance is convenient, the cost performance is high, the adaptability is high, the wind speed in the application ground, the surface layer and the boundary layer can be measured conveniently, loss of observation data can be reduced, and the accuracy of measurement data is improved. | YAN JIADE | 2016-09-21 | G01W1/08 | 201610348390.0 | NANJING UNIVERSITY OF INFORMATION SCIENCE & TECHNOLOGY
231 | 105955303 | CN | UAV autonomous obstacle avoidance method and device | The invention relates to a UAV autonomous obstacle avoidance method and a UAV autonomous obstacle avoidance device. The UAV autonomous obstacle avoidance method comprises the steps of: starting equipped distance sensors in a plurality of directions; receiving distance sensing data transmitted by the distance sensors; and resolving the distance sensing data into a distance, and changing a course of a UAV into a preset course when the distance is less than a preset distance, so as to avoid an obstacle. In addition, the invention further provides multi-functional control equipment for executing the UAV autonomous obstacle avoidance method. According to the scheme provided by the invention, the distance is generated according to the distance sensing data of the plurality of distance sensors, and an obstacle avoidance action is generated through comparing the distance with the preset distance; the provided UAV autonomous obstacle avoidance method is reliable, real-time and accurate, can effectively prevents UAV body damage, and can ensure that other items are not damaged in the flight process. | REN HAOLIANG | 2016-09-21 | G05D1/10 | 201610525377.8 | BEIJING QIHOO TECHNOLOGY CO., LTD.
232 | 105955293 | CN | Obstacle avoidance system of UAV (Unmanned Aerial Vehicle) field intensity meter based on power transmission and transformation equipment and method of system | The invention discloses an obstacle avoidance system of a UAV field intensity meter based on power transmission and transformation equipment and a method of the system. The system comprises a multiple-rotor UAV, a UAV body is provided with a flight control system, a movable holder is mounted on a UAV support, and the field intensity meter is mounted on the holder; data of the field intensity meter is transmitted to the flight control system via a data reading interface of the UAV, the flight control system is connected with a picture and video processing system, and the picture and video processing system transmits the data to a ground reception system via a wireless transmission system; and the flight control system is controlled by a ground remote control system. According to the system and method, tour inspection can be carried out on power transmission lines as well as on a transformer station, the working area of the UAV can be broadened substantially, the probability of out-of-control accidents caused by that flight control of the UAV is interfered by an electric field, the safety of the UAV itself as well as power facilities is protected, and the tour inspection efficiency of the power transmission and transformation equipment can be improved substantially. | WU JUN | 2016-09-21 | G05D1/10 | 201610344011.0 | HUBEI SUPER POWER & ULTRAHIGH PRESSURE ELECTRIC POWER TECHNOLOGY DEVELOPMENT CO., LTD.
233 | 205594353 | CN | UAV controller | The utility model discloses a UAV controller for remote control unmanned aerial vehicle, including controller main body and wrist strap, controller main body's inside is provided with battery, control module and signal transmission receiving module, and controller main body's upper surface is provided with the display screen, the key that hovers, key, decline key, navigation key and mode key rise, signal transmission receiving module, display screen, the key that hovers, rise key, decline key, navigation key and mode key respectively through wire and control module in succession, the battery be control module, signal transmission receiving module and display screen and supplies power. UAV controller the farthest is 400 meters with unmanned aerial vehicle's radio communication distance. Dressing UAV controller in operator's wrist, pressing the button through a hand and reach the accurate control to unmanned aerial vehicle, watch control body is long -pending little, and convenient operation. Through the flight of pressing a plurality of key control unmanned aerial vehicle, convenient operation, flexibility, and control accuracy is high. | JIE DONG | 2016-09-21 | G05B19/04 | 201620411724.X | NANJING CEEWA INTELLIGENT TECHNOLOGY CO.,LTD
234 | 205574293 | CN | Fixing device and fixed wing uavs of external nacelle | The utility model provides a fixing device of the external nacelle of unmanned aerial vehicle, including load -bearing part and adapting unit, load -bearing part is used for passing the spar of wing, bears the weight of external nacelle, adapting unit is used for connecting external nacelle and load -bearing part. The utility model provides a fixed wing uavs. The utility model discloses an unmanned aerial vehicle fixing device and fixed wing uavs of external nacelle, the load -bearing part of the spar through passing the wing, the weight of bearing external nacelle will join externally the nacelle and install under the wing, and external nacelle soaks in aqueous when avoiding the dual -purpose unmanned aerial vehicle descending surface of water in water route. | LI YANFEI | 2016-09-14 | B64D47/00 | 202016000000000 | SHANGHAI UVS INTELLIGENT SYSTEM CO., LTD.
235 | 9442485 | US | Pixel based image tracking system for unmanned aerial vehicle (UAV) action camera system | An unmanned aerial vehicle (UAV) may select a subject to track or follow and capture images including the subject. A visual recognition system of the UAV may generate a profile of reference images portraying the subject breaking the reference images down into pixel sets corresponding to the subject and his/her components and distinguishing characteristics (body parts, clothing, facial features, accessories). The visual recognition system may break the incoming stream of incoming images into pixel sets, analyzing the pixel sets to distinguish the subject from his/her surroundings (i.e., in a crowd) and determine movement of the subject and the current orientation of the UAV to the subject. The UAV may then change its heading, velocity, or position based on any difference between the current orientation and the desired or predetermined orientation between the UAV and the subject. | Craig McDermott | 2016-09-13 | G05D1/00 | 14825956 | Trace Live Network Inc.
236 | WO/2016/138557 | WO | SYSTEM AND METHOD FOR FAIL-SAFE GUIDANCE OF UAVS | A system, comprising: a proximity sensor to detect presence of an object within a proximity zone about an unmanned aerial vehicle (UAV) that comprises a propulsion system powered by a power source; a disconnect switch to disconnect the propulsion system from the power source; and a controller connected to the proximity sensor and the disconnect switch, wherein the controller is configured to control the disconnect switch to disconnect the propulsion system from the power source when the proximity sensor detects that the object is not present within the proximity zone so that the UAV immediately stops powered flight. | MACPHERSON, Tim | 2016-09-09 | G05D1/00 | PCT/AU2016/050133 | RAEDYNE SYSTEMS PTY LTD
237 | 105929439 | CN | Aerial gamma spectrometry survey system based on UAV | The present invention relates to an aerial gamma spectrometry survey system based on a UAV. The system comprises the UAV, a gamma spectrometer, an airborne host machine, an airborne Beidou satellite module, a Beidou satellite ground monitoring station, an SMS alarm unit, a master server, a database, a display screen, and a backup server. The gamma spectrometer, the airborne host machine and the airborne Beidou satellite module are arranged in the UAV. The airborne Beidou satellite module and the Beidou satellite ground monitoring station carry out data transmission through a Beidou satellite. The Beidou satellite ground monitoring station transmits data to a router through the Internet. The router is connected to the master server and the backup server. The master server is connected to the database, the display screen and the SMS alarm unit. The aerial gamma spectrometry survey system has the advantages that the range of application is wide, and the system can be widely applied to airborne radiometric survey, radiation environment investigation and evaluation, nuclear emergency aviation radioactivity monitoring, radioactive geological survey and geological mapping in the fields of resources, environments and the like. | GE LIANGQUAN | 2016-09-07 | G01T1/36 | 102016000000000 | CHENGDU XINHE TAIKE TECHNOLOGY CO., LTD.
238 | 2536043 | GB | A counter-UAV system | A Counter-UAV (Unmanned Aerial Vehicle) system integrates a number of sensor, effector and electro-mechanical positioning systems with software running on a computer system and combines the knowledge gained about the UAV from its sensors to most effectively disrupt the UAV's normal operation. A two-dimensional radar system 1 detects the UAV, an electro-optic infra-red (EO/IR) video camera system 7 tracks the UAV, and a RF jammer system 8 interferes with the wireless communications channel to the UAV resulting in the disruption of the UAV's planned mission. The system console 3 receives information from the radar and video systems to allow classification of a detected airborne object and selectively enables/disables the RF jammer system based on the classification. | MARK RADFORD | 2016-09-07 | H04K3/00 | 201503759 | BLIGHTER SURVEILLANCE SYSTEMS LTD
239 | 105928493 | CN | Binocular vision three-dimensional mapping system and method based on UAV | The invention relates to a binocular vision three-dimensional mapping system and method based on a UAV. The system uses UAV as a carrier, uses a binocular measuring device as a basic unit for 3D mapping, and controls UAV the fly above an analyte from the ground to obtain a left and right video image sequence with complete coverage of an object to be measured. The method is as below: firstly conducting feature points extraction and feature matching on the left and right video images, and completing local 3D point cloud reconstruction combined with the left and right camera parameters; then, conducting feature matching on the adjacent images of the left camera to determine the corresponding points of the local 3D point clouds, and estimating the coordinate transformation between two 3D point clouds; and finally, conducting unification on the coordinates of local 3D point clouds to complete 3D mapping. The invention uses the binocular measurement to replace the traditional laser radar, and uses the software algorithm to estimate the position and attitude of the UAV, and has the advantages of low cost, wide application range and simple operation. | WANG JIANLI | 2016-09-07 | G01C11/00 | 201610200674.5 | WANG JIANLI
240 | 105928498 | CN | Determination Of Object Data By Template-based Uav Control | The present invention relates to determination of object data by template-based UAV control. A method for providing information about an object (5) by using an unmanned aerial vehicle (20, 20a, 20b) with a data acquisition unit, comprises determining positional data with reference to the object (5), the positional data being referenced to a measuring coordinate system, providing a digital template (11) regarding the object (5), the template (11) at least partly representing the object (5) in coarse manner, and referencing the template (11) with the positional data so that the template (11) corresponds as to its spatial parameters to the object in the measuring coordinate system. Moreover, a spatial position of at least one data acquisition point (12) or section related to the object (5) is derived based on at least the positional data and/or the template (11), the unmanned aerial vehicle is controlled, and at least a part of object information about the object (5) is acquired according to the at least one data acquisition point (12) or section | METZLER BERNHARD | 2016-09-07 | G01C15/00 | 102016000000000 | HEXAGON TECH CENTER GMBH
241 | 20160251087 | US | UAV PAYLOAD MODULE CAMERA ASSEMBLY AND RETRACTION MECHANISM | In one possible embodiment, a UAV payload module retraction mechanism is provided including a payload pivotally attached to a housing. A biasing member is mounted to bias the payload out of the housing and a winch is attached to the payload. An elongated flexible drawing member is coupled between the housing and the winch, the elongated drawing flexible member being capable of being drawn by the winch to retract the payload within the housing. | John Peter Zwaan | 2016-09-01 | B64D47/08 | 15007206 | AeroVironment, Inc.
242 | 20160253808 | US | DETERMINATION OF OBJECT DATA BY TEMPLATE-BASED UAV CONTROL | A Method for providing information about an object using an unmanned aerial vehicle with a data acquisition unit is disclosed according to some embodiments of the invention. The method may include determining positional data with reference to the object, the positional data being referenced to a measuring coordinate system, providing a digital template regarding the object, the template at least partly representing the object in coarse manner, and referencing the template with the positional data so that the template corresponds as to its spatial parameters to the object in the measuring coordinate system. | Bernhard METZLER | 2016-09-01 | G06T7/00 | 15053935 | HEXAGON TECHNOLOGY CENTER GMBH
243 | 105914658 | CN | UAV micro-tension leading rope pulling and paying-off method based on sag control | The invention discloses a UAV micro-tension leading rope pulling and paying-off method based on sag control. The UAV micro-tension leading rope pulling and paying-off method comprises the steps that: a, a counter weight is suspended on a UAV by using a developing colored ribbon, a paying-off ring is placed on a tower A of two towers to be crossed, a lightweight high-strength leading rope, which is wound on a damping paying-off device, passes through the paying-off ring and is connected the leading rope with the counter weight; b, the UAV takes off and flies to a tower B of the two towers in a manner of keeping the counter weight above the horizontal plane where the paying-off ring is placed, and keeps an included angle a between the developing colored ribbon and the horizontal plane ranging from 45-10 degrees through adjusting tension applied to the leading rope by the damping paying-off device and flight condition of the UAV; c, and the UAV gets close to a connecting line of the two towers after flying over one side of the tower B, so that the leading rope is close to the tower B, and the UAV releases the developing colored ribbon when the leading rope is connected to the tower B, thereby completing the pulling and paying-off. | Wang Hua | 2016-08-31 | H02G1/04 | 102016000000000 | State Grid Jiangsu Electric Power Company, Huaian Power Supply Company
244 | 3062066 | EP | Determination of object data by template-based UAV control | Method for providing information about an object (5) using an unmanned aerial vehicle with a data acquisition unit, comprising determining positional data with reference to the object (5), the positional data being referenced to a measuring coordinate system, providing a digital template (11) regarding the object (5), the template (11) at least partly representing the object (5) in coarse manner, and referencing the template (11) with the positional data so that the template (11) corresponds as to its spatial parameters to the object in the measuring coordinate system. Moreover, a spatial position of at least one data acquisition point (12) or section is related to the object (5) is derived based on at least the positional data and/or the template (11), the unmanned aerial vehicle is controlled in a manner such that it approaches the at least one data acquisition point (12) or section and object information is acquired as to at least a part of the object (5) according to the at least one data acquisition point (12) or section by triggering the data acquisition unit depending on fulfilling a defined distance criterion, the distance criterion defining a spatial relation between an actual position of the unmanned aerial vehicle and the at least one data acquisition point (12) or section. | METZLER BERNHARD | 2016-08-31 | G01C15/00 | 15156719 | HEXAGON TECHNOLOGY CT GMBH
245 | 20160244165 | US | Mechanisms for lowering a payload to the ground from a UAV | Embodiments described herein may help to provide medical support via a fleet of unmanned aerial vehicles (UAVs). An illustrative UAV may include a housing, a payload, a line-deployment mechanism coupled to the housing and a line, and a payload-release mechanism that couples the line to the payload, wherein the payload-release mechanism is configured to release the payload from the line. The UAV may further include a control system configured to determine that the UAV is located at or near a delivery location and responsively: operate the line-deployment mechanism according to a variable deployment-rate profile to lower the payload to or near to the ground, determine that the payload is touching or is within a threshold distance from the ground, and responsively operate the payload-release mechanism to release the payload from the line. | William Graham Patrick | 2016-08-25 | B64D1/12 | 15147766 | X Development LLC
246 | WO/2016/131088 | WO | UAV FUEL AND LUBRICATION SYSTEM | An unmanned aerial vehicle (UAV) has an internal combustion engine (19), and a fuel and lubrication system comprising a fuelling system (21) for fuelling the engine (19) and a lubrication system (23) for delivering lubricating oil to the engine (19). The fuelling system (21) comprises a fuel reservoir (25) from which fuel can be delivered to the engine (19). The fuel reservoir (25) comprises a main tank (41) and a header tank (43). The lubrication system (23) comprises an oil tank (31). The oil tank (31) is accommodated internally within the main tank (41) to provide an integrated assembly (33). The arrangement provides for warming of lubrication oil for the UAV engine using several available heat sources. Further, the arrangement facilitates a configuration and layout intended to minimise or negate any undesirable moments of inertia for the UAV 0 during flight as fuel and oil is consumed. | CATHCART, Geoffrey Paul | 2016-08-25 | B64D37/02 | PCT/AU2016/000054 | ORBITAL AUSTRALIA PTY LTD
247 | 20160244187 | US | Pre-flight self test for unmanned aerial vehicles (UAVs) | In one embodiment, a controller instructs an unmanned aerial vehicle (UAV) docked to a landing perch to perform a pre-flight test operation of a pre-flight test routine. The controller receives sensor data associated with the pre-flight test operation from one or more force sensors of the landing perch, in response to the UAV performing the pre-flight test operation. The controller determines whether the sensor data associated with the pre-flight test operation is within an acceptable range. The controller causes the UAV to launch from the landing perch based in part on a determination that UAV has passed the pre-flight test routine. | Charles Calvin Byers | 2016-08-25 | G06F19/00 | 14631137 | Cisco Technology, Inc.
248 | 105882946 | CN | Novel UAV (unmanned aerial vehicle) having self-powering capacity | The invention relates to a novel UAV (unmanned aerial vehicle) having self-powering capacity. The UAV comprises a body, a power generation device and a flying mechanism which are arranged above the body as well as a supporting mechanism and a range sensor which are arranged at the bottom of the body, wherein an indicating lamp is arranged on the body. In a solar power supply circuit of the novel UAV having the self-powering capacity, solar energy is converted into voltage by the aid of a silicon photocell, a triode is driven to be connected, isolated conversion is performed by the aid of a transformer, and then solar energy is converted and collected; the circuit adopts conventional components and is simple in structure, the production cost of the circuit is reduced while the performance is guaranteed, the market competitiveness of the UAV is improved, moreover, air bags are inflated by micro air pumps in buffer mechanisms for primary buffering, meanwhile, upward elastic force is produced on impacted heads by the aid of springs for secondary buffering, so that the safety coefficient is increased, and the probability of damage to the UAV during landing is greatly reduced. | Liu Yang | 2016-08-24 | B64C25/62 | 102016000000000 | Liu Yang
249 | 105898224 | CN | UAV data transmission security system and transmission method thereof | The invention discloses a UAV data transmission security system and a transmission method thereof, and relates to the field of UAV data transmission. The UAV data transmission security system a transmitter and an information acquisition unit which are mounted on a UAV; and a receptor and an information display device which are mounted on a ground station. The UAV and the ground station each are equipped with a power supply. The power supplies supply power for the transmitter and the receptor respectively. The information acquisition unit is connected with the transmitter. The receptor is connected with the information display device. The transmitter and the receptor perform bidirectional data transmission. The transmitter includes an encoding module, an encryption module and a transmitting module which are connected in sequence. The receptor includes a receiving module, a decryption module and a decoding module which are connected in sequence. The transmitting module is connected wirelessly with the receiving module. The invention ensures the information transmission security and is secure in use. | Ye Maolin | 2016-08-24 | H04N7/18 | 102016000000000 | Guangdong Rongqe Intelligence Technology Co., Ltd.
250 | 105899965 | CN | Unmanned aerial vehicle (UAV) for collecting audio data | A UAV (110) is provided to cancel background noise from audio data collected by the UAV (110). The UAV (110) is provided with one or more background microphones (140) in proximity of one or more background noise-producing components (150a, 150b, 150c, 150d). The UAV (110) is also provided with one or more audio source collecting microphones (140). The audio data collected by the background microphones (140) may be used to reduce or cancel interfering background noise from the audio signal detected by the audio source collecting microphone (140). The target audio may be captured or recorded with little or no background noise. | XU XINGWANG | 2016-08-24 | G01S3/808 | 112014000000000 | Shenzhen Dajiang Innovation Technology Co., Ltd.
251 | 105882949 | CN | Electricity grid inspection UAV (unmanned aerial vehicle) | The invention discloses an electricity grid inspection UAV (unmanned aerial vehicle). The electricity grid inspection UAV comprises a main UAV body, wherein a propeller enabling the UAV to fly is arranged at the top end of the main UAV body, and a drive motor is arranged in the main UAV body and used for driving the propeller to rotate; a battery cavity is formed in the main UAV body through separation of two transverse partition boards, and a rechargeable battery is arranged in the battery cavity; a longitudinal partition board is arranged below the battery cavity and divides the lower part of the main UAV body into a communication cavity and a circuit cavity; a camera is arranged on the UAV, so that manual inspection on foot can be effectively replaced, and inspection by the UAV is realized; besides, the three cavities are formed in the main UAV body, the communication, the power supply and the battery in the main UAV body are separated in three independent cavities, and accordingly, more reasonable distribution without mutual influence is realized. | Peng Shuguang | 2016-08-24 | B64C27/06 | 102016000000000 | Peng Shuguang
252 | 205499361 | CN | Small -size hybrid VTOL fixed wing uavs | The utility model provides a small -size hybrid VTOL fixed wing uavs, includes the fuselage and sets up in the wing of fuselage both sides, its characterized in that, the fore -body is equipped with first motor, be equipped with second motor and third motor on two wings respectively, the afterbody is equipped with the engine that can overturn downwards, is equipped with the screw on the engine, first motor and engine coexist on the sharp X, second motor and third motor coexist on the sharp Y, the centre of moment of first motor and engine with centre of moment coincidence in the nodical A department of sharp X with sharp Y of second motor and third motor. Through simple institutional advancement, engine that the adoption can be overturn to reaching 4 moments coincidence structures, realizing the similar standard appearance balanced structure of revolving more, realize the VTOL, flight very easily moves ahead after just going up to the air. | Wang Lei | 2016-08-24 | B64C29/02 | 201620277749.5 | Chengdu Pulante Scientific and Technical Ltd.
253 | 105882950 | CN | Electricity grid inspection UAV (unmanned aerial vehicle) capable of detecting electromagnetism intensity | The invention discloses an electricity grid inspection UAV (unmanned aerial vehicle) capable of detecting electromagnetism intensity. The electricity grid inspection UAV comprises a main UAV body, wherein a propeller enabling the UAV to fly is arranged at the top end of the main UAV body, a drive motor is arranged in the main UAV body and used for driving the propeller to rotate; a battery cavity is formed in the main UAV body through separation of two transverse partition boards, and a rechargeable battery is arranged in the battery cavity; a longitudinal partition board is arranged below the battery cavity and divides the lower part of the main UAV body into a communication cavity and a circuit cavity; a camera is arranged on the UAV, so that manual inspection on foot can be effectively replaced, and inspection is realized by the UAV; besides, the three cavities are formed in the UAV, the communication, the power supply and the battery are separated in three independent cavities, and accordingly, more reasonable distribution without mutual influence is realized. | Peng Shuguang | 2016-08-24 | B64C27/06 | 102016000000000 | Peng Shuguang
254 | 105890590 | CN | UAV (unmanned aerial vehicle) remote optical landing guidance system based on infrared laser lamps and multi-camera array | The invention discloses a UAV (unmanned aerial vehicle) remote optical landing guidance system based on infrared laser lamps and a multi-camera array in order to solve the technical problem of short guidance distance of a conventional infrared LED lamp based landing guidance system. The technical scheme is that the system comprises the NO.1-NO.12 infrared laser lamps and infrared cameras of C1-C4, wherein long-focus cameras and short-focus cameras of the infrared cameras of C1-C4 are pairwise matched and arranged on two sides of a runway end point respectively, and the NO.1-NO.12 infrared laser lamps are symmetrically located on two sides of a runway at intervals. The infrared laser lamps are arranged right ahead of a UAV, the positions of the infrared laser lamps are detected through matching with the multiple cameras, and the UAV is detected and positioned; a P matrix of each camera is solved according to images, shot by the infrared cameras of C1-C4, of the NO.1-NO.12 infrared laser lamps, so that a corresponding relation between three-dimensional space and pixels of the images shot by the cameras is determined, the landing of the UAV is guided, and the guidance distance is increased to 1,000 m from 300 m in the background art. | Yang Tao | 2016-08-24 | G01C21/00 | 102016000000000 | Northwestern Polytechnical University
255 | WO/2016/130721 | WO | SURVEY MIGRATION SYSTEM FOR VERTICAL TAKE-OFF AND LANDING (VTOL) UNMANNED AERIAL VEHICLES (UAVS) | A method of migrating unmanned aerial vehicle operations between geographic survey areas, including: uploading a first plurality of flight missions into a first UAV pod; deploying the UAV pod; autonomously launching the UAV and providing first survey data from the UAV to the UAV pod; autonomously migrating the UAV from the first UAV pod to a second UAV pod; receiving a second plurality of flight missions in a second UAV pod; providing the UAV with one of the second plurality of flight missions from the second UAV pod; autonomously launching the UAV and providing a second survey data from the UAV to the second UAV pod; where the autonomous migrating of the UAV to accomplish the first and second survey data happens autonomously and without active human intervention. | FISHER, Christopher Eugene | 2016-08-18 | G01C23/00 | PCT/US2016/017417 | AEROVIRONMENT, INC.
256 | WO/2016/130716 | WO | GEOGRAPHIC SURVEY SYSTEM FOR VERTICAL TAKE-OFF AND LANDING (VTOL) UNMANNED AERIAL VEHICLES (UAVS) | A method of unmanned aerial vehicle (UAV) operation, including: receiving from a customer a first data request (400), the first data request (400) having: a first geographic coverage area, and a refresh rate for the first geographic coverage area, planning a first plurality of flight missions to accomplish the first data request, uploading flight missions data representing the first plurality of flight missions into a UAV pod (404), and deploying the UAV pod (802). | FISHER, Christopher Eugene | 2016-08-18 | G06C23/00 | PCT/US2016/017407 | AEROVIRONMENT, INC.
257 | WO/2016/130855 | WO | POWER AND COMMUNICATION INTERFACE FOR VERTICAL TAKE-OFF AND LANDING (VTOL) UNMANNED AERIAL VEHICLES (UAVS) | A vertical take-off and landing (VTOL) unmanned aerial vehicle (UAV) system including: a rearward facing tang 216 extending from a rear fuselage portion 218 of a VTOL UAV 102, one or more metallic contacts 224 disposed on an exterior surface of the tang 216, a UAV pod 108 including a landing surface 104; and an opening 105 disposed in the landing surface 104 to receive the tang 216. | FISHER, Christopher Eugene | 2016-08-18 | B64F1/12 | PCT/US2016/017627 | AEROVIRONMENT, INC.
258 | WO/2016/130847 | WO | POD LAUNCH AND LANDING SYSTEM FOR VERTICAL TAKE-OFF AND LANDING (VTOL) UNMANNED AERIAL VEHICLES (UAVS) | An unmanned aerial vehicle (UAV) storage and launch system, including: a UAV pod 600 having an interior 700; and a telescoping UAV landing surface 702 disposed in the interior 700 of the UAV pod 600; where the telescoping UAV landing surface 702 may translate up toward a top opening 704 of the UAV pod 600, translate down into an interior 700 of the UAV pod 600, or rotate relative to the UAV pod 600. | FISHER, Christopher Eugene | 2016-08-18 | B64F1/04 | PCT/US2016/017614 | AEROVIRONMENT, INC.
259 | 20160236582 | US | Systems and methods for UAV battery exchange | Systems and methods are provided for swapping the battery on an unmanned aerial vehicle (UAV). The UAV may be able to identify and land on an energy provision station autonomously. The UAV may take off and/or land on the energy provision station. The UAV may communicate with the energy provision station. The energy provision station may store and charge batteries for use on a UAV. | Mingxi Wang | 2016-08-18 | B64G1/64 | 15056957 | SZ DJI TECHNOLOGY Co., Ltd
260 | WO/2016/130797 | WO | POD COVER SYSTEM FOR A VERTICAL TAKE-OFF AND LANDING (VTOL) UNMANNED AERIAL VEHICLE (UAV) | An unmanned aerial vehicle (UAV) storage and launch system includes a UAV pod 108 having an open position and a closed position, the closed position establishing an interior 106 that is weather resistant to an environment external to the UAV pod 108 and a vertical takeoff and landing (VTOL) UAV 102 enclosed in the UAV pod 108 so that the UAV pod 108 in the closed position provides a weather resistant interior 106 for the VTOL UAV 102. | FISHER, Christopher Eugene | 2016-08-18 | B64F1/04 | PCT/US2016/017540 | AEROVIRONMENT, INC.
261 | WO/2016/130711 | WO | POD OPERATING SYSTEM FOR A VERTICAL TAKE-OFF AND LANDING (VTOL) UNMANNED AERIAL VEHICLE (UAV) | A vertical take-off and landing (VTOL) unmanned aerial vehicle (UAV) storage and launch system includes a UAV pod (108) having a UAV pod processor (114) and a UAV (102) selectively enclosed in the UAV pod (108), the UAV (102) having only two rotors (202). | FISHER, Christopher Eugene | 2016-08-18 | B64C39/02 | PCT/US2016/017400 | AEROVIRONMENT, INC.
262 | 105867405 | CN | UAV (unmanned aerial vehicle) as well as UAV landing control method and device | An embodiment of the invention provides a UAV (unmanned aerial vehicle) as well as a UAV landing control method and device. The UAV landing control method comprises the following steps: receiving a trigger instruction; starting monitoring under control of the trigger instruction and outputting monitoring information according to a landing platform below the UAV; judging whether rotors of the UAV are controlled to stop rotating according to the monitoring information. According to the UAV as well as the UAV landing control method and device, the UAV can be landed on a hand or another landing platform at a preset height in a preset position according to the requirement of a user, and the landing operation is simplified. The UAV is landed directly on the landing platform instead of the ground, so that whether the ground is clean and flat and other questions are not needed to be considered any more, dust raised by the rotors when the UAV gets close to the ground is avoided, the user is not needed to stoop down to pick up the UAV, and the user experience is improved. | Yang Jianjun | 2016-08-17 | G05D1/08 | 201610346128.2 | Zero UAV (Beijing) Intelligence Technology Co., Ltd.
263 | 105867363 | CN | UAV (unmanned aerial vehicle) control method, equipment and system | The invention provides a UAV (unmanned aerial vehicle) control method, equipment and system. The UAV control method comprises the following steps: receiving an operation instruction executed by a controller on a button in a preset flight direction and acquiring the on-off state of the button in the preset flight direction; converting the on-off state of the button in the preset flight direction into a flight instruction; sending the flight instruction to a UAV to enable the UAV to fly in the direction corresponding to the flight instruction. The flight instruction is acquired by receiving the operation instruction executed by the controller on the button in the preset flight direction, with arrangement of the button in the flight direction, compared with the condition that the flight instruction is acquired by receiving control of a traditional remote control or ground station control box by the controller, the control is more accurate and simpler, a convenient and direct control aiding function can be provided to the greatest extent, the control difficulty is simplified, the working efficiency is increased, the work load is reduced, and the faulty operation risk is avoided. | Li Xiang | 2016-08-17 | G05D1/00 | 102016000000000 | RoFlying Technologies Co., Ltd.
264 | WO/2016/125161 | WO | FLIGHT MANAGEMENT SYSTEM FOR UAVS | A flight management system for unmanned aerial vehicles (UAVs), in which the UAV is equipped for cellular fourth generation (4G) flight control. The UAV carries on - board a 4G modem, an antenna connected to the modem for providing for downlink wireless RF. A computer is connected to the modem. A 4G infrastructure to support sending via uplink and receiving via downlink from and to the UAV. The infrastructure further includes 4G base stations capable of communicating with the UAV along its flight path. An antenna in the base station is capable of supporting a downlink to the UAV. A control centre accepts navigation related data from the uplink. In addition, the control centre further includes a connection to the 4G infrastructure for obtaining downlinked data. A computer for calculating location of the UAV using navigation data from the downlink. | ZACH, Moshe | 2016-08-11 | G05D1/10 | PCT/IL2016/050126 | ZACH, Moshe
265 | 20160232792 | US | UAV Inspection Flight Segment Planning | FIG. 3 shows a representation on display 60 of a transmission line tower 42 supporting phase conductors 46, 48, 50 and shield wires 36 and 38 within right of way 58. The angle of view 56 of aerial camera 16 is illustrated by a cone originating at the lens in camera 16. The sample distance at different locations on the object of interest is displayed either as a tooltip 72 for an input device 62 represented by a cursor 70; or on the screen upon a touch for touch input. The operator interactively decides on the tradeoff between angle of view 56 and sample distance at different locations on the object of interest by manipulating the cone representing angle of view 56. After selecting angle of view 56 with a click or touch, it can be translated 74 or rotated 76 to plan to capture as much of the object of interest as possible while meeting sample distance objectives. When the operator is satisfied with the compromise, a click or tap on a save or next button 78 stores the geometry for flight segment 30. | Izak Jan van Cruyningen | 2016-08-11 | G08G5/00 | 14616592 | Izak Jan van Cruyningen
266 | WO/2016/119065 | WO | UAV NAVIGATION AND SENSOR SYSTEM CONFIGURATION | Systems, methods and devices for use with unmanned aerial vehicles (UAV). A central controller is coupled to the autopilot system for a UAV. Navigation is implemented by using two GPS antennas and obtaining a difference between the locations from these two antenna to arrive at a high precision bearing or direction of travel. This single GPS derived bearing is used to trigger all the various subsystems on the UAV for imaging or mapping. Areas and locations to be mapped and imaged are determined by geolocation and mapping and imaging equipment are triggered based on the single GPS signal derived from the two GPS antennas. To reduce vibration effects on navigational and imaging or mapping equipment, these are positioned as close as possible to the vehicle's center of gravity and are deployed in a shielded box on vibration isolation mounts. | PARKS, Curtis | 2016-08-04 | B32B27/04 | PCT/CA2016/050078 | ROCKY MOUNTAIN EQUIPMENT CANADA LTD.
267 | 105828345 | CN | Ground-air wireless sensor network communication device and method compatible with UAV | The invention discloses a ground-air wireless sensor network communication device compatible with a UAV. The device comprises a sensing monitoring system, a mobile platform system, an integrated Wi-Fi network communication system and a dispatching control platform. The sensing monitoring system indicates that in a sensor network, sensor nodes randomly scattered in a monitored region monitor specific variable objects in a target region in real time. The mobile platform system comprises UAVs for mounting Wi-Fi network communication modules, wherein the controllability of the flying speeds and the paths of the UAVs is realized by using rotor vertical lifting platforms. The integrated Wi-Fi network communication system indicates a structure which takes a Wi-Fi communication mode as the main and refers to a cellular mobile communication network. The dispatching control platform is a set of software platform which is used for controlling flying paths of the unmanned aerial vehicles and collecting wireless network topology control information and environment variable information. According to the device, grid network development demands can be satisfied; and through establishment of the UAV communication network taking the network as the center, sufficient stability and reliability and high interconnection and interoperability can be realized. | Yue Xuejun | 2016-08-03 | H04W16/18 | 201610301127.6 | South China Agricultural University
268 | 245071 | IL | HAZARD AREA MONITORING USING DEGRADABLE UAVS | n/a | n/a | 2016-07-31 | G01B/ | 245071 | ALMOG RESCUE SYSTEMS LTD
269 | 1020160000000 | KR | FLIGHT CONTROL DEVICE OF UNMANNED AERIAL VEHICLE (UAV) FOR OBJECT SHAPE MAPPING AND REAL-TIME GUIDANCE USING DEPTH MAP AND METHOD THEREOF | Disclosed are a flight control device of an unmanned aerial vehicle (UAV) for object shape mapping and real-time guidance using a depth map and a method thereof. The flight control device of the UAV for object shape mapping and real-time guidance according to an embodiment of the present invention may include: a depth map generation part acquiring multiple images through multiple cameras, and generating the depth map including depth information through multiple image processing; an obstacle sensing part sensing an obstacle existing in the multiple images from the depth information acquired on the basis of the depth map; a mapping part converting a position on the depth map as to the sensed obstacle into an absolute position of an inertial frame; and a UAV operation part controlling a position and a posture of the UAV in accordance with position relation between the UAV and the obstacle. COPYRIGHT KIPO 2016 | ? | 2016-07-19 | B64C39/02 | 1020150000000 | ?
270 | 20160200438 | US | PACKAGE DELIVERY BY MEANS OF AN AUTOMATED MULTI-COPTER UAS/UAV DISPATCHED FROM A CONVENTIONAL DELIVERY VEHICLE | Methods and associated systems for autonomous package delivery utilize a UAS/UAV, an infrared positioning senor, and a docking station integrated with a package delivery vehicle. The UAS/UAV accepts a package for delivery from the docking station on the delivery vehicle and uploads the delivery destination. The UAS/UAV autonomously launches from its docked position on the delivery vehicle. The UAS/UAV autonomously flies to the delivery destination by means of GPS navigation. The UAS/UAV is guided in final delivery by means of a human supervised live video feed from the UAS/UAV. The UAS/UAV is assisted in the descent and delivery of the parcel by precision sensors and if necessary by means of remote human control. The UAS/UAV autonomously returns to the delivery vehicle by means of GPS navigation and precision sensors. The UAS/UAV autonomously docks with the delivery vehicle for recharging and preparation for the next delivery sequence. | Elliot T. Bokeno | 2016-07-14 | B64D1/08 | 14989870 | Workhorse Group Inc.
271 | 9387928 | US | Multi-use UAV docking station systems and methods | Systems and methods for providing a series of multiuse UAV docking stations are disclosed. The docking stations can be networked with a central control and a plurality of UAVs. The docking stations can include a number of services to facilitate both UAV guidance and maintenance and community acceptance and benefits. The docking stations can include package handling facilities and can act as a final destination or as a delivery hub. The docking stations can extend the range of UAVs by providing recharging/refueling stations for the UAVs. The docking stations can also include navigational aid to guide the UAVs to the docking stations and to provide routing information from the central control. The docking stations can be incorporated into existing structures such as cell towers, light and power poles, and buildings. The docking stations can also comprise standalone structures to provide additional services to underserved areas. | Nicholas Kristofer Gentry | 2016-07-12 | G05D1/00 | 14576082 | Amazon Technologies, Inc.
272 | 20160198088 | US | UAV PANORAMIC IMAGING | The present invention provides methods, systems, and apparatus for generating panoramic aerial images. An image capturing device is coupled to an unmanned aerial vehicle (UAVs) via a carrier configured to allow the image capturing device to rotate around one, two, or three axes relative to the UAV. To generate a panoramic image, the UAV is brought to hover or remain substantially stationary near a predetermined location. While the UAV is hovering over the predetermined position, the carrier causes the image capturing device to rotate around a first axis while stabilizing the image capturing device with respect to at least a second axis. As the image capturing device rotates, it captures a plurality of overlapping images. The plurality of images can be processed entirely onboard the UAV to generate a panoramic image without transmitting the plurality of images to a remote device. | Mingyu Wang | 2016-07-07 | H04N5/232 | 15072220 | SZ DJI TECHNOLOGY Co., Ltd
273 | WO/2016/101155 | WO | UAV PANORAMIC IMAGING | An image capturing device (204) is coupled to an unmanned aerial vehicle (UAVs) via a carrier (106) configured to allow the image capturing device (204) to rotate around one, two, or three axes relative to the UAV. To generate a panoramic image, the UAV is brought to hover or remain substantially stationary near a predetermined location. While the UAV is hovering over the predetermined position, the carrier (106) causes the image capturing device (204) to rotate around a first axis while stabilizing the image capturing device (204) with respect to at least a second axis. As the image capturing device (204) rotates, it captures a plurality of overlapping images. The plurality of images can be processed entirely onboard the UAV to generate a panoramic image without transmitting the plurality of images to a remote device. | WANG, Mingyu | 2016-06-30 | B64D47/08 | PCT/CN2014/094711 | SZ DJI OSMO TECHNOLOGY CO., LTD.
274 | 105721758 | CN | Ultraviolet-visible light shooting system for UAV | The invention provides an ultraviolet-visible light shooting system for an unmanned aerial vehicle (UAV). The system comprises a visible light shooting system, an ultraviolet shooting system, and a remote switching system, wherein the visible light shooting system comprises a camera, a visible light lens, a CCD or CMOS chip, a first signal amplifier, a first A/D converter, a digital signal processor, a digital image memory, a display, a second signal amplifier, a master control circuit, and a branch control circuit; the ultraviolet shooting system comprises an ultraviolet lens, a light filter, an ultraviolet detector, an ultraviolet intensifier, a second A/D converter, a processor, and a decoding driver; and the remote switching system comprises a remote controller, a receiver, an electronic switcher, a signal processing CPU, an image output device, and a power circuit. The ultraviolet-visible light shooting system for the UAV has the advantages that visible light and ultraviolet light can be combined to simultaneously take pictures or record videos, and real-time switching between visible light image shooting and ultraviolet image shooting can be achieved. | ZHANG WANQING | 2016-06-29 | H04N5/225 | 102016000000000 | GUANGDONG POWER-FLY AIR TECHNOLOGY DEVELOPMENT CO., LTD.
275 | 105711471 | CN | Anti-climbing UAV (Unmanned Aerial Vehicle) command vehicle | The invention relates to a command vehicle, in particular to an anti-climbing UAV (Unmanned Aerial Vehicle) command vehicle, which comprises a command vehicle, wherein a double door is arranged at the tail of the command vehicle, and a rotating ladder stand for connecting the top surface and the bottom surface of the vehicle is arranged at one side of the inside of the double door and comprises a base, a first connecting rod, a second connecting rod and pedals; the base is in a square shape and is fixedly arranged on the bottom surface of the vehicle, and a round slot is formed in the center of the base; the top parts of the first and second connecting rods are both a three-layer cylindrical structure with gradually decreased sectional areas, and a rectangular through hole is formed in one side of each pedal; each pedal sleeves the second layer of the first connecting rod or of the second connecting rod through the rectangular through hole. The anti-climbing UAV command vehicle provided by the invention has the advantages that through the three-layer cylindrical structures of the connecting rods, the stability of the pedals is ensured and the pedals can be combined and connected, and the rotating ladder stand can be conveniently assembled and disassembled; compared with a fixed ladder stand exposed to the outside of the traditional command vehicle, the rotating ladder stand has a very good anti-climbing characteristic, and the safety that a UAV is fixed on a vehicle roof is improved. | ZHOU JIHUA | 2016-06-29 | B60P3/00 | 201610167853.3 | ANHUI YULONG INFORMATION TECHNOLOGY CO., LTD.
276 | 105711518 | CN | Automobile control device with UAV (Unmanned Aerial Vehicle) detection system | The invention provides an automobile control device with a UAV (Unmanned Aerial Vehicle) detection system. The automobile control device comprises an automobile body and a UAV, wherein the top of the automobile body is provided with a UAV antenna, and a central control bench is provided with a navigation display screen; one side of the navigation display screen is provided with control buttons; the control buttons comprise a snapshot button, a video conversation button and an image button which are sequentially arranged from top to bottom; one side of the navigation display screen is also provided with a remote controller; the control button is electrically connected with a control unit; the control unit is electrically connected with a power source, the UAV antenna, a radar constant-speed control device, the navigation display screen, a remote controller and a microphone; the radar constant-speed control device is arranged at the front end of the automobile body; the control unit is connected with the UAV by virtue of the UAV antenna. The automobile control device with the UAV detection system is complete in function, accurate in operation and high in intelligent degree. | ZHANG XIUPING | 2016-06-29 | B60R16/02 | 102016000000000 | SUZHOU NEW DISTRICT JIANJINJIAN INTELLIGENT TECHNOLOGY CO., LTD.
277 | 105720120 | CN | Semi-rigid efficient silicon solar cell module based on solar unmanned aerial vehicle (UAV) | The invention relates to a semi-rigid efficient silicon solar cell module based on a solar unmanned aerial vehicle (UAV). The invention belongs to the field of physical power supply technology. According to the invention, a silicon-based solar cell is used, a bus bar is prepared by using a silver-plated copper core for making a flat cord, the module can be ensured not to cause the warping of the bus bar under the condition of thermal cycling, an adhesive adopts an ultrathin polyolefin adhesive film having a thickness of less than 0.1mm, the upper surface of the module adopts a transparent polyester film, and the lower surface adopts a black polyester film; and the module is prepared by stacking the black polyester film, the polyolefin adhesive film, the cell, the polyolefin adhesive film and the transparent polyester film sequentially from up to down and entering a laminating machine with the front downward to be molded. The invention has the advantages of being capable of being laid over a large area on the solar UAV, firm and reliable, low in breaking rate, small in mass surface density and the like. The invention achieves efficient output of solar cell power on the surface of the UAV. | WANG YIN | 2016-06-29 | H01L31/048 | 102014000000000 | CHINA ELECTRONIC TECHNOLOGY GROUP CORPORATION NO.18 RESEARCH INSTITUTE
278 | 105719314 | CN | Homography estimation and extended Kalman filter based localization method for unmanned aerial vehicle (UAV) | The invention relates to a homography estimation and extended Kalman filter based localization method for a UAV. Online image splicing is used to eliminate an accumulative error of position estimation of the UAV, an environment map is constructed in real time, and the accuracy of position parameter estimation of the UAV can be effectively improved. According to the method, online image splicing is used to eliminate the accumulative error of position estimation of the UAV, accurate estimation for the UAV position parameter is realized on the basis of robust estimation for an image inter-frame homography matrix by considering the homographic relation and indeterminacy among images, extended Kalman filter is used to predict and update a UAV position estimation result, and the UAV position estimation precision is improved substantially. | PAN QUAN | 2016-06-29 | G06T7/20 | 201610066069.3 | NORTHWESTERN POLYTECHNICAL UNIVERSITY
279 | 105720519 | CN | Unmanned aerial vehicle (UAV) live-line operation device and method | The invention discloses an unmanned aerial vehicle (UAV) live-line operation device. The UAV live-line operation device comprises an UAV and a controller, wherein the UAV and the controller are matched with each other, an insulation operation head is arranged on the UAV and is matched with an assembly to be loaded, a sensor is arranged on the insulation operation head and is matched with the controller, a detection device is further arranged on the UAV, and a monitoring device is arranged on the controller and is matched with the detection device. During the working process, a worker controls the UAV carrying the insulation operation head loaded with the assembly to be loaded to fly to a corresponding assembly mixing live-line device through the controller, the detection device and the sensor are used for feeding back position information and the condition of a working face to the controller, so that the worker can understand the condition of the loaded working face of the live-line device in real time through the monitoring device, and the assembly to be loaded is accurately and high-efficiently loaded to a corresponding position of the live-line device. The invention also discloses an UAV live-line operation method employing the above UAV live-line operation device. | WANG SHUJUN | 2016-06-29 | H02G1/02 | 201610252404.9 | STATE GRID CORPORATION OF CHINA
280 | 105716684 | CN | UAV (Unmanned Aerial Vehicle) liquid level measuring device and UAV liquid level measuring method | The invention provides a UAV (Unmanned Aerial Vehicle) liquid level measuring device which comprises a box body and a liquid level sensing module, wherein the box body is used for accommodating liquid pesticides; the box body comprises a bottom surface and side surfaces connected with the bottom surface; the end parts, which are adjacent to the bottom surface, of the side surfaces are provided with openings; the liquid level sensing module comprises a sensing head, a microcontrol unit, circuit boards of an electric connection sensing head and a microcontrol unit; the sensing head partially passes through the openings so as to be accommodated in the box body; the microcontrol unit and the circuit board are fixed to the external surface of the box body. The invention also provides a UAV liquid level measuring method. Compared with the prior art, the UAV liquid level measuring device is simple in structure, convenient to install, accurate in measurement and relatively low in cost. | LIU HUIHAI | 2016-06-29 | G01F23/14 | 102016000000000 | SHENZHEN HI-TECH NEW AGRICULTURAL TECHNOLOGY CO., LTD.
281 | 105699125 | CN | Suspension type UAV (unmanned aerial vehicle) water sampler system | A suspension type UAV (unmanned aerial vehicle) water sampler system comprises a UAV, a sampling control system and a sampling cup, wherein the sampling control system comprises a motor fixing plate, a wire reel, a center control board, a self-locking motor, a coupling, a rotary encoder, a sampling motor, a return baffle, a return buffer, a water level determining probe, a self-locking gear, a sampling cup pull rope and a return switch. The UAV stably stays at a specific height above the water surface through height determination, then the sampling cup accurately reaches a designated position underwater by controlling the number of turns of the wire reel, and finally, the sampling cup full of water samples firmly stays in the center of the bottom of the UAV through return sensing and the self-locking mechanism. The system can automatically finish the whole water sample collecting process and return through programs and requires no manual intervention. The major advantage of the system is the reliable, stable, intelligent, convenient and up-to-standard sampling process. | JIN HU | 2016-06-22 | G01N1/10 | 201610132415.3 | WUHAN BOGAN SPACE TECH CO. LTD.
282 | 105700545 | CN | UAV scheduling method based on UAV automation platform | The invention discloses a UAV scheduling method based on a UAV automation platform. The UAV scheduling method is characterized in that: the UAV scheduling method based on the UAV automation platform comprises the steps that a plurality of UAV platforms form an outdoor UAV field local area network through wireless communication equipment arranged on the UAV platforms, a UAV adopts wireless communication equipment thereon as a client to access the local area network, a computer adopts wireless communication equipment thereon as a monitoring server to access the local area network, and the UAV, the UAV platforms and the monitoring servers can communicate with one another. The UAV scheduling method based on the UAV automation platform has the advantages that the UAV for civil use exerts its unique advantages in various industries and applications in society on the basis of its inherent advantages, such as natural disaster search and rescue, forest fire prevention, agricultural plant protection, mining exploration, surveying and mapping, electricity and watercourse routing inspection, and is widely used. | ZHAO ZIBIN | 2016-06-22 | G05D1/10 | 201510745408.6 | ZHAO ZIBIN
283 | 105700543 | CN | Flight device control system, control method and aerial photographing UAV (Unmanned Aerial Vehicle) | The invention provides a flight device control system. The flight device includes a first command processing unit used for converting control commands to driving signals controlling movement of a power unit of a flight device. The command processing unit includes a first command input system and a second command input system. The system also includes a console control system comprising a second command processing unit and a movement assembly. The second command processing unit is used for outputting commands for controlling the movement assembly to adjust the facing direction of a console camera and adjust the console camera in real time for keeping a to-be-shot body in a predetermined area of a shooting frame. The console camera can rotate in 360 degrees in the horizontal direction. According to the invention, complex flight device control commands are distributed to the first command input system and the second command input system reasonably and the second command system is set for manually inputting a part of flight device movement commands. | WU JIAWEI | 2016-06-22 | G05D1/08 | 201610203238.3 | CHENGDU YUNTU XIUSE TECHNOLOGY CO., LTD.
284 | 105691590 | CN | UAV (Unmanned Aerial Vehicle) arm folding mechanism | The invention discloses a UAV (Unmanned Aerial Vehicle) arm folding mechanism. The UAV arm folding mechanism comprises a UAV arm connection base and a UAV arm folding base arranged on a UAV arm, wherein one end of the UAV arm folding base is hinged to the UAV arm connection base; a folding mechanism is arranged on the UAV arm connection base; the folding mechanism is movably connected with the other end of the UAV arm folding base; the folding mechanism comprises an outer handle and an inner handle; one end of the inner handle is hinged to the UAV arm connection base; the other end of the inner handle is provided with an outer handle rotation shaft in a sleeved manner; one end of the outer handle is hinged to the outer handle rotation shaft; the other end of the outer handle is provided with a connection part which is movably connected with the UAV arm folding base; and the inner handle is further provided with a locking structure for locking the inner handle. The UAV arm folding mechanism is convenient for operation; double-locking is realized; and furthermore, an elastic component is arranged between the two metal components, so that a clearance between the metal components is eliminated; the stability is improved; and the service life is prolonged. | GUO GENSONG | 2016-06-22 | B64C1/30 | 201610225124.9 | GUO GENSONG
285 | 105700393 | CN | UAV motor control method and device | The invention discloses a UAV motor control method, which comprises the steps of: judging whether a control end of a UAV is positioned at a stalling position within a first preset time period before the present moment; if so, then judging whether the control end of the UAV is positioned at a hovering position within a second preset time period before the first preset time period before the present moment; and if so, then controlling a motor of the UAV to stall. The invention further discloses a UAV motor control device. By adopting the UAV motor control method and the UAV motor control device, motor stalling caused by misoperation of a user can be effectively avoided. | ZHANG XIANZHI | 2016-06-22 | G05B19/04 | 201510860254.5 | SHENZHEN AEE AVIATION TECHNOLOGY CO., LTD.
286 | 105700544 | CN | UAV tour inspection system and implementation method for electrical equipment of photovoltaic power station | The invention discloses a UAV (Unmanned Aerial Vehicle) tour inspection system and an implementation method for electrical equipment of a photovoltaic power station. The tour inspection system includes an onboard terminal, a ground terminal and a wireless communication module. The onboard terminal is arranged on a UAV and is used for controlling photo taking or controlling a monitoring device for collecting image data of the electrical equipment of the photovoltaic power station, and receiving control commands sent to the onboard terminal from the ground terminal at the same time. The ground terminal is arranged on a ground platform and is used for processing data sent by the onboard terminal, so that flight and photo taking operation of the UAV can be controlled on ground. The wireless communication terminal is used for implementing a function of transmitting flight control commands, flight state data and video data return between the onboard terminal and the ground terminal. The tour inspection system enables real time high-definition view of infrared images and visible light images, so that timely trouble shooting is facilitated. Through analyzing images on the ground terminal through mode recognition, sound-light alarm can be given after faults are found and fault point locations can be recorded at the same time, so that quick maintenance by maintenance workers is facilitated. | LI WEIHUA | 2016-06-22 | G05D1/08 | 201610218499.2 | JINAN UNIVERSITY
287 | WO/2016/094543 | WO | UAV LAUNCH AND RECOVERY | A UAV support vehicle carries a UAV support apparatus for launching and/or recovering a UAV while the UAV support vehicle is moving. The UAV support apparatus releases the UAV during launch and receives the UAV during recovery. An active suspension may be connected between the UAV support vehicle and at least a portion of the UAV support apparatus and reduce motion imparted to that portion of the UAV support apparatus. During UAV recovery, data from a synchronization link between the UAV and the UAV support vehicle may be used to maneuver the UAV and/or the UAV support vehicle. | MCKEE, Thomas, Sandlin | 2016-06-16 | B64F1/10 | PCT/US2015/064771 | LOCKHEED MARTIN CORPORATION
288 | 20160167805 | US | UAV Launch and Recovery | A UAV support vehicle carries a UAV support apparatus for launching and/or recovering a UAV while the UAV support vehicle is moving. The UAV support apparatus releases the UAV during launch and receives the UAV during recovery. An active suspension may be connected between the UAV support vehicle and at least a portion of the UAV support apparatus and reduce motion imparted to that portion of the UAV support apparatus. During UAV recovery, data from a synchronization link between the UAV and the UAV support vehicle may be used to maneuver the UAV and/or the UAV support vehicle. | Thomas Sandlin McKee | 2016-06-16 | B64F1/10 | 14963965 | Lockheed Martin Corporation
289 | 105667381 | CN | Installation device of UAV (Unmanned Aerial Vehicle) for police on automobile | The invention discloses an installation device of a UAV (Unmanned Aerial Vehicle) for police on an automobile. The installation device for the police comprises an installation plate, the UAV, a case body, a rotating shaft, a wind shield, charging cables, an alarm light and a connecting rod, wherein the installation plate is in matching installation with the top part of the automobile through bolts; the case body is in fixed installation with the head part of the installation plate; two ends of the rotating shaft are in fixed installation with the installation plate; the lower end of the wind shield is in sleeving installation with the rotating shaft; the charging cables are electrically connected with the case body; the alarm light is in matching installation with the case body. The installation device disclosed by the invention is safe in use and is convenient and efficient. | ZHANG XIUPING | 2016-06-15 | B60P3/11 | 201610175731.9 | SUZHOU NEW DISTRICT JIANJINJIAN INTELLIGENT TECHNOLOGY CO., LTD.
290 | 105675193 | CN | UAV elastic catapult-assisted take-off control device and control method | The invention provides an UAV elastic catapult-assisted take-off control device and an UAV elastic catapult-assisted take-off control method. The UAV elastic catapult-assisted take-off control device comprises an outer shell, a pull ring, a tension sensor, a control circuit board, a display, an adjusting knob, a switch, a battery, an alarm and an operating state indicating lamp. The UAV elastic catapult-assisted take-off control device and the UAV elastic catapult-assisted take-off control method have the advantages that: (1) during the UAV elastic catapult-assisted take-off process, the elastic catapult-assisted take-off control device provided by the invention can measure and display magnitude of an elastic force when an UAV is catapulted accurately in real time, and sends alarm to the operating personnel through the alarm when the elastic force is too large, thereby controlling the elastic force when an UAV is catapulted conveniently, ensuring normal take-off of the UAV, and preventing damage to the UAV caused by the too-large elastic force; (2) the device can set corresponding maximum tension values to be alarmed respectively according to different UAVs, and enlarges the application range of the device; (3) and the device is compact, has no impact on the catapulting of the UAV, and is simple in operation, wide in application range and high in portability. | FU PENG | 2016-06-15 | G01L5/00 | 201510941080.5 | NORTHWESTERN POLYTECHNICAL UNIVERSITY
291 | 105676859 | CN | UAV three-degree-of-freedom inflight autonomous refueling device and implementation method thereof | The invention relates to a UAV three-degree-of-freedom inflight autonomous refueling device, which is used for simulating simulated refueling emulation of two eight-rotor UAV in a UAV inflight refueling semi-physical emulation platform. The implementation method comprises the steps that: a refueling aircraft obtains an image of a receiver aircraft, utilizes an internal visual processing program of Intel NUC microcomputer (hereinafter referred to as NUC) modules installed through the UAVs to solve a position and attitude relationship between the two UAVs, and then transmits the position and attitude relationship to a SCM module in a refueling rod device through a communication protocol; and the SCM module completes information output, driving and instruction execution, and finally makes a refueling rod face towards the receiver aircraft at correct angle and attitude, thereby offering support for final docking. | DUAN HAIBIN | 2016-06-15 | G05D1/08 | 201610143932.0 | BEIHANG UNIVERSITY
292 | 105676004 | CN | Detection method for electromagnetic radiation via unmanned aerial vehicle (UAV) | The invention provides a detection method for electromagnetic radiation via an UAV. The method comprises the following steps that S1) the UAV is controlled to fly to a horizontal position of a radiation source; S2) a laser range finder carried on the UAV is controlled remotely to emit laser rays, ends of the rays are displayed at the surface of the radiation source to be detected to leave red bright points in the surface; S3) after that the laser range finder determines the distance to a target emission source, an electric radiation measuring monitor is started, and the real-time electromagnetic radiation intensity is detected; S4) data obtained by the electric radiation measuring monitor is returned to a ground display end; and S5) the UAV is controlled to fly to other specified positions, the steps S1 to S4 are repeated, and radiation data of the other specified positions is monitored. According to the method of the invention, the UAV is used to monitor electromagnetic radiation, monitoring is convenient, and the process is safe; a camera is used to obtain images, so that the UAV can reach the specified positions correctly, and position deviation does not occur. | WANG KUN | 2016-06-15 | G01R29/08 | 201610034669.1 | TSINGHUA UNIVERSITY, HEFEI INSTITUTE OF PUBLIC SAFETY
293 | 105676864 | CN | Simulation system of UAV (Unmanned Aerial Vehicle) aerial photography program | The invention discloses a simulation system of UAV aerial photography program, and relates to the field of UAV aerial photography program. The simulation system comprises an airborne camera holder simulation control module, an aerial photography locus operation module and an automatic airborne camera holder control module. Attitude program of an airborne camera holder is realized in a 3D simulation scene, present shooting scenes of a airborne camera in the 3D simulation scene is displayed in real time in the aerial photography simulation program process, the program process is recorded and stored as a corresponding aerial photography program file, the aerial photography program file can be read to repeat and adjust the aerial photography program, and the attitude of the airborne camera holder can be controlled automatically in practical aerial photography according to the aerial photography program file. A visual reference of the programmed aerial photography effect is provided for a user, and complete auxiliary programming means is provided. | LU QIANG | 2016-06-15 | G05D1/08 | 201610221428.8 | HEFEI UNIVERSITY OF TECHNOLOGY
294 | 105684565 | CN | Heat dissipation apparatus and UAV using heat dissipation apparatus | The invention provides a heat dissipation apparatus and a UAV using the heat dissipation apparatus. The heat dissipation apparatus (100) comprises a wind guide cover (110), a heat conducting plate (120), and an installation support (170). The wind guide cover comprises an air duct pipe (111) used for guiding an air flow, and comprises an air inlet (112) and an air outlet (113) that are separately located at two ends of the air duct pipe. A side wall of the air duct pipe is provided with a penetrating mounting window (114). The heat conducting plate is disposed on the mounting window and covers the installation window, and a surface of the heat conducting plate facing away from the air duct pipe is used for fixing a second electronic module (300). The installation support is used for fixing a first electronic module (200) into the air duct pipe, the installation support and the heat conducting plate are disposed at an interval, and the installation support is located in the air duct pipe. The heat dissipation apparatus can perform separated heat dissipation on multiple electronic modules, and therefore mutual influence of heat generated by the electronic modules is avoided, and heat generated by the electronic modules can be rapidly taken away by means of the air flow circulating in the air duct pipe of the wind guide cover. | TANG YIN | 2016-06-15 | H05K7/20 | 201480006657.7 | SHENZHEN DAJIANG INNOVATION TECHNOLOGY CO., LTD.
295 | 105658519 | CN | Mechanisms for lowering payload to ground from uav | Embodiments described herein may help to provide medical support via a fleet of unmanned aerial vehicles (UAVs). An illustrative UAV may include a housmg, a payload, a line-deployment mechanism coupled to the housing and a line, and a payload-release mechanism that couples the line to the payload, wherein the payload -release mechanism is configured to release the payload from the line. The UAV may further include a control system configured to determine that the UAV is located at or near a delivery location and responsively: operate the line-deployment mechanism according to a variable deployment- rate profile to lower the payload to or near to the ground, determine that the payload is touching or is within a threshold distance from the ground, and responsively operate the payload-release mechanism to release the payload from the line. | PATRICK WILLIAM GRAHAM | 2016-06-08 | B64C39/02 | 201480058671.1 | GOOGLE INC.
296 | 105620765 | CN | Co-axis dual-rotor UAV (Unmanned Aerial Vehicle) hybrid power system | The invention provides a co-axis dual-rotor UAV (Unmanned Aerial Vehicle) hybrid power system, and relates to the technical field of UAV aviation. The co-axis dual-rotor UAV hybrid power system comprises a power supply unit, a motor, a driving shaft, a main wing propeller and at least four aileron propellers, wherein the main wing propeller is co-axis type; the power supply unit provides energy for the motor; the motor provides power for the driving shaft so as to drive the main wing propeller; the co-axis dual-rotor UAV hybrid power system further comprises a power generator and a power storage system; the power supply unit, the power generator and the power storage system are sequentially connected; and the aileron propellers are electrically connected with the power storage system. By adopting the co-axis dual-rotor UAV hybrid power system, when the power of the power supply unit is exhausted, or the motor fails, continuous voyage can be realized, so that safety of a UAV body is ensured. | RUAN ZHENG | 2016-06-01 | B64D27/24 | 201511003358.0 | SUZHOU MIAOXUAN UAV APPLICATIONS CO., LTD.
297 | 20160144982 | US | UAV docking system and method | An aerial vehicle docking system includes a landing pad and an aerial vehicle. The landing pad has a concave landing surface and a depression. The aerial vehicle has landing gear and a protrusion. The protrusion is shaped to mate with the depression. The protrusion and the landing gear are positioned on a bottom surface of the aerial vehicle. | Ramanathan Sugumaran | 2016-05-26 | B64C29/00 | 14272125 | Deere & Company
298 | WO/2016/078025 | WO | POSITIONING MECHANISM, UAV BASE STATION USING THE POSITIONING MECHANISM, AND UAV REPLENISHMENT METHOD | Disclosed are a positioning mechanism, a UAV base station using the positioning mechanism, and a UAV replenishment method. The positioning mechanism comprises a base provided with a landing area, on which a positioning part is provided; and a guiding member, movably provided on the landing area, the guiding member comprising a guiding surface. The operation states of the guiding member with respect to the base comprise a non-operating state and an operating state, the height of the guiding member in the non-operating state is less than that of the guiding member in the operating state, and the guiding surface in the operating state is able to be adjacent to the positioning part. Compared with a fully active solution, the above-mentioned positioning mechanism decreases the number of actuators for positioning, so as to lower the cost and complexity of the device, reduce the space occupied by the guiding member in the non-operating state, and facilitate the miniaturization design of the device. | WANG, Mingxi | 2016-05-26 | B64F1/02 | PCT/CN2014/091587 | SZ DJI TECHNOLOGY CO., LTD.
299 | 9346547 | US | Mechanisms for lowering a payload to the ground from a UAV | Embodiments described herein may help to provide medical support via a fleet of unmanned aerial vehicles (UAVs). An illustrative UAV may include a housing, a payload, a line-deployment mechanism coupled to the housing and a line, and a payload-release mechanism that couples the line to the payload, wherein the payload-release mechanism is configured to release the payload from the line. The UAV may further include a control system configured to determine that the UAV is located at or near a delivery location and responsively: operate the line-deployment mechanism according to a variable deployment-rate profile to lower the payload to or near to the ground, determine that the payload is touching or is within a threshold distance from the ground, and responsively operate the payload-release mechanism to release the payload from the line. | William Graham Patrick | 2016-05-24 | B64D1/12 | 13975590 | Google Inc.
300 | WO/2016/074134 | WO | BATTERY, HEAT MANAGEMENT APPARATUS THEREOF AND UAV HAVING THE BATTERY | A battery (100, 200, 300), a heat management apparatus (101, 301) thereof and a UAV (10) having the battery. The heat management apparatus (101, 301) comprises: a heat conduction shell (110, 210, 220, 310) having an accommodation cavity (311), and at least one heat conduction frame (320) mounted inside the accommodation cavity (311), wherein the heat conduction frame (320) is connected to an inner wall of the accommodation cavity (311) in a heat-conducting manner, so that the heat of the heat conduction frame (320) can be conducted to the heat conduction shell (110, 210, 220, 310); the heat conduction frame (320) divides the accommodation cavity (311) into multiple battery cell bin positions (120, 330) for accommodating battery cells (103, 303); and the heat conduction frame (320) can be in contact with the battery cells (103, 303) so as to conduct the heat generated by the battery cells (103, 303). The above-mentioned heat management apparatus (101, 301) has the advantages of being able to improve the service life of a battery and eliminate a temperature difference between two adjacent battery cells (103, 303), a smaller volume, a lighter weight, a lower cost and less limitation on the selection of a battery. | ZHAO, Tao | 2016-05-19 | H01M10/613 | PCT/CN2014/090737 | SZ DJI TECHNOLOGY CO., LTD.
301 | WO/2016/073863 | WO | BEAM FORMING AND POINTING IN A NETWORK OF UNMANNED AERIAL VEHICLES (UAVS) FOR BROADBAND ACCESS | Systems and methods configured to form and point beams from one or more unmanned aerial vehicles (UAVs) toward a target coverage area on the ground. One embodiment describes dividing the target coverage area on the ground among multiple UAVs when each UAV antenna system generates static beams. Another embodiment describes dividing the target coverage area on the ground among multiple UAVs when their antenna systems are capable of dynamically steering their respective beams. Another set of embodiments describe systems and method to allow multiple UAVs to provide service in the same area on the ground using the same spectrum. | JALALI, Ahmad | 2016-05-12 | H04B7/185 | PCT/US2015/059486 | UBIQOMM LLC
302 | 20160134358 | US | Beam forming and pointing in a network of unmanned aerial vehicles (UAVs) for broadband access | Systems and methods configured to form and point beams from one or more unmanned aerial vehicles (UAVs) toward a target coverage area on the ground. One embodiment describes dividing the target coverage area on the ground among multiple UAVs when each UAV antenna system generates static beams. Another embodiment describes dividing the target coverage area on the ground among multiple UAVs when their antenna systems are capable of dynamically steering their respective beams. Another set of embodiments describe systems and method to allow multiple UAVs to provide service in the same area on the ground using the same spectrum. | Ahmad Jalali | 2016-05-12 | H04B7/15 | 14626698 | Ubiqomm LLC
303 | WO/2016/065519 | WO | UAV FLIGHT DISPLAY | Methods, systems, and devices are provided for displaying flight information related to a UAV. The UAV may carry a payload (104) via a carrier (102) that may permit the payload (104) to move relative to the UAV. UAV related information including UAV state information and payload (104) state information can be provided to a remote display terminal (116). The UAV state information can include position information as well as attitude information of the UAV. The payload (104) state information can include attitude information of the payload (104) relative to the UAV. The remote display terminal (116) can be configured to simultaneously display the UAV state information and the payload (104) state information so as to provide the user with an intuitive, comprehensive, yet efficient user interface. | ZHONG, Heli | 2016-05-06 | G05B19/04 | PCT/CN2014/089605 | SZ DJI TECHNOLOGY CO., LTD.
304 | 20160117853 | US | UAV FLIGHT DISPLAY | Methods, systems, and devices are provided for displaying flight information related to a UAV. The UAV may carry a payload via a carrier that may permit the payload to move relative to the UAV. UAV related information including UAV state information and payload state information can be provided to a remote display terminal. The UAV state information can include position information as well as attitude information of the UAV. The payload state information can include attitude information of the payload relative to the UAV. The remote display terminal can be configured to simultaneously display the UAV state information and the payload state information so as to provide the user with an intuitive, comprehensive, yet efficient user interface. | Heli Zhong | 2016-04-28 | G06T11/60 | 14883380 | SZ DJI TECHNOLOGY CO., LTD
305 | 105527972 | CN | Unmanned aerial vehicle (UAV) flight control method and device | The invention discloses an unmanned aerial vehicle (UAV) flight control method. The method comprises the following steps: when an unmanned aerial vehicle starts a throw flying mode, monitoring the state of the unmanned aerial vehicle and obtaining monitoring data; judging whether the unmanned aerial vehicle is thrown out according to the monitoring data; and when the unmanned aerial vehicle is thrown out, controlling the unmanned aerial vehicle to enter a self-stabilization mode. The invention also discloses an unmanned aerial vehicle flight control device. The original mode that a user needs to place the unmanned aerial vehicle on the ground stationarily, and utilizes a remote controller to control the unmanned aerial vehicle to take off is not longer the case; and the user can directly throw the unmanned aerial vehicle out after the throw flying mode thereof is started, and hovering and self-stabilization of the unmanned aerial vehicle are controlled by an unmanned aerial vehicle flight control system. | ZHANG XIANZHI | 2016-04-27 | G05D1/10 | 201610022488.7 | SHENZHEN AEE AVIATION TECHNOLOGY CO., LTD.
306 | 105527975 | CN | Target tracking system based on UAV | The present invention relates to a target tracking system based on a UAV. The system comprises a UAV and a first satellite positioning device which is installed in a target and is used for positioning the real-time position of the target and sending the real-time position signal of the target to the UAV. The UAV comprises a fly control board and a second satellite positioning device. The fly control board receives the real-time position signal of the target, at the same time, the real-time position of the UAV is positioned through the second satellite positioning device, and the UAV is controlled to carry out tracking flying of the target according to the real-time position of the UAV and the real-time position of the target. In the process of carrying out tracking flying, the fly control board calculates the distance between the UAV and the target in real time according to the real-time position of the UAV and the real-time position of the target and controls the flying speed of the UAV such that the distance is maintained in a preset range. According to the system, the UAV automatic tracking of the target can be realized without a manual operation, and according to different target types, the system can be widely applied to many fields. | CHENG TAO | 2016-04-27 | G05D1/12 | 201510906838.1 | ZHOU RUNHUA
307 | 105527969 | CN | Mountain vegetation vertical zone investigation monitoring method based on UAV | The present invention provides a mountain vegetation vertical zone investigation monitoring method based on a UAV. The method comprises the steps of (S1) determining an investigation time, an investigation mode and investigation precision, (S2) planning a route and carrying out automatic monitoring according to a preset route if the investigation mode is a programmed control operation mode, and manually controlling an aircraft to carrying out image capturing and obtaining monitoring data if the investigation mode is a radio remote control operation mode, (S3) carrying out space correcting processing on each image in the monitoring data, realizing the space connection of images, carrying out visual interpretation or computer automatic classification by using the spectrum and texture structure differences of different vegetation zones in a remote sensing image, identifying a vegetation vertical zone boundary, and completing the statistical measurement analysis of a vegetation vertical zone structure and result output through a geographic information system. According to the mountain vegetation vertical zone investigation monitoring method, time and labor are saved, climbing a mountain to carry out sampling positioning by investigation and monitoring personnel is not needed, an investigation result is processed by using the image analysis technology, the vertical vegetation zone identification precision is high, and the positioning is more accurate. | XIAO FEI | 2016-04-27 | G05D1/08 | 201510953107.2 | INSTITUTE OF GEODESY & GEOPHYSICS, CHINESE ACADEMY OF SCIENCES
308 | WO/2016/061535 | WO | UNMANNED AERIAL VEHICLE (UAV) BEAM FORMING AND POINTING TOWARD GROUND COVERAGE AREA CELLS FOR BROADBAND ACCESS | Systems and methods configured to form and point beams from an unmanned aerial vehicle (UAV) toward target cells in a coverage area on the ground. One embodiment determines and forms the required number of UAV fixed beams needed to cover the target area when UAV is at its highest altitude and highest roll/pitch/yaw angles so that the target coverage area is covered under ail UAV altitude and orientation conditions. In another embodiment, UAV determines the beam pointing angles toward different cells on the ground using information on position coordinates and orientation angles of the UAV, and the position coordinates of the cells in the coverage area relative to the center of coverage area. In another embodiment, a reference terminal placed at the center of coverage is used by the UAV to optimally point a beam toward center of the coverage area. | JALALI, Ahmad | 2016-04-21 | H04J1/08 | PCT/US2015/056064 | UBIQOMM LLC
309 | 20160112116 | US | Unmanned aerial vehicle (UAV) beam forming and pointing toward ground coverage area cells for broadband access | Systems and methods configured to form and point beams from an unmanned aerial vehicle (UAV) toward target cells in a coverage area on the ground. One embodiment determines and forms the required number of UAV fixed beams needed to cover the target area when UAV is at its highest altitude and highest roll/pitch/yaw angles so that the target coverage area is covered under all UAV altitude and orientation conditions. In another embodiment, UAV determines the beam pointing angles toward different cells on the ground using information on position coordinates and orientation angles of the UAV, and the position coordinates of the cells in the coverage area relative to the center of coverage area. In another embodiment, a reference terminal placed at the center of coverage is used by the UAV to optimally point a beam toward center of the coverage area. | Ahmad Jalali | 2016-04-21 | H04B7/185 | 14516491 | Ubiqomm LLC
310 | 105517664 | CN | Systems and methods for uav docking | Systemsandmethodsareprovidedfordockinganunmannedaerialvehicle(UAV)withavehicle.TheUAVmaybeabletodistinguishacompanionvehiclefromothervehiclesintheareaandviceversa.ThecarriercanidentifytheUAVfromotherUAVSinadistance.TheUAVmaytakeoffand/orlandonthevehicle.TheUAVmaybeusedtocaptureimagesandstreamtheimageslivetoadisplaywithinthevehicle.ThevehiclemaycontroltheUAV.TheUAVmaybeincommunicationwiththecompanionvehiclewhileinflight. | WANG MINGYU | 2016-04-20 | n/a | 201480009809.9 | SZ DJI TECHNOLOGY CO., LTD.
311 | 105511492 | CN | Unmanned aerial vehicle (UAV) and UAV control method | The invention discloses an unmanned aerial vehicle (UAV) comprising a driving signal receiver, a signal analysis device and a controller. The driving signal receiver is used for receiving a driving signal and sending the driving signal to the signal analysis device. The signal analysis device is used for analyzing the driving signal. When the strength of the driving signal is smaller than a preset signal strength threshold, the UAV sends a warning signal to a UAV remote control; and when the strength of the driving signal is greater than or equal to the preset signal strength threshold, the controller forces the UAV to land. The preset signal strength threshold is set before the UAV leaves factory. Accordingly, the invention provides a UAV control method. The UAV can send a warning to an operator when receiving a driving signal, and the UAV is forced to land when the operator enters a control area forcibly. Therefore, the intrusion rate is reduced, and the information security in the control area is ensured. | WANG JUXIA | 2016-04-20 | n/a | 102015000000000 | SUZHOU BD ENVIRONMENTAL PROTECTION CO., LTD.
312 | 105501456 | CN | Sky tree and sky forest for UAVs (unmanned aerial vehicles) | The invention discloses a sky tree and a sky forest for UAVs (unmanned aerial vehicles). The sky tree for the UAVs comprises a trunk, a flying platform, an elevator, a stop room, a command center and a supply depot, is arranged in certain geographic region and can provide logistical support integrating dispatching command, application monitoring, communication relay and endurance supply for the UAVs in certain application area in the region. The sky forest for the UAVs comprises a plurality of sky tree for the UAVs arranged in the certain geographic region as well as a control center, belongs to the public property of the geographic region and can provide logistical support for all the UAVs in the region and control orderly flight of the UAVs. | HUANG XUHUA | 2016-04-20 | n/a | 201510908875.6 | SHENZHEN ZHONGRUI OPTICAL TECHNOLOGY CO., LTD.
313 | 105518928 | CN | Battery, heat management apparatus thereof and uav having battery | A battery (100, 200, 300), a heat management apparatus (101, 301) thereof and a UAV (10) having the battery. The heat management apparatus (101, 301) comprises: a heat conduction shell (110, 210, 220, 310) having an accommodation cavity (311), and at least one heat conduction frame (320) mounted inside the accommodation cavity (311), wherein the heat conduction frame (320) is connected to an inner wall of the accommodation cavity (311) in a heat-conducting manner, so that the heat of the heat conduction frame (320) can be conducted to the heat conduction shell (110, 210, 220, 310); the heat conduction frame (320) divides the accommodation cavity (311) into multiple battery cell bin positions (120, 330) for accommodating battery cells (103, 303); and the heat conduction frame (320) can be in contact with the battery cells (103, 303) so as to conduct the heat generated by the battery cells (103, 303). The above-mentioned heat management apparatus (101, 301) has the advantages of being able to improve the service life of a battery and eliminate a temperature difference between two adjacent battery cells (103, 303), a smaller volume, a lighter weight, a lower cost and less limitation on the selection of a battery. | ZHAO TAO | 2016-04-20 | n/a | 201480006682.5 | SZ DJI TECHNOLOGY CO., LTD.
314 | 105517476 | CN | UAV and wall cleaning method thereof, and wall cleaning system using same | An UAV and a wall cleaning method thereof, and a wall cleaning system using the UAV. The wall cleaning method of the UAV comprises the following steps: step a, obtaining a path to be cleaned; step b, flying to an area to be cleaned according to the path to be cleaned; step c, identifying the wall surface of the area to be cleaned; and step d, using a cleaning device carried by the UAV to clean the wall surface. The wall cleaning method of the UAV described above enables a remarkable reduction in the risk of cleaning building walls, and there is no need for the UAV to be adsorbed to the wall surface of a building; and the UAV is convenient to move and is applicable to different types of walls. | LIU ANG | 2016-04-20 | n/a | 201480021581.5 | SHENZHEN DAJIANG INNOVATION TECHNOLOGY CO., LTD.
315 | 105501457 | CN | Infrared vision based automatic landing guidance method and system applied to fixed-wing UAV (unmanned aerial vehicle) | The invention discloses an infrared vision based automatic landing guidance method and system applied to a fixed-wing UAV (unmanned aerial vehicle). The system comprises two identical image tracking modules, an image processing module, a control module and a wireless transmission module, wherein each image tracking module comprises a camera and biaxial pan-tilt units. According to the method, the UAV is detected, identified and tracked in images with an image tracking technology, and deflecting angles of the pan-tilt units are accurately recorded; the relative space position of the UAV can be determined through geometric relationship analysis and trigonometric calculation of pitch heading angles of the two pan-tilt units and the distance between the pan-tilt units, and position information of the UAV is sent to the UAV through the wireless transmission module, so that the UAV is guided to accurately land. The infrared vision based automatic landing guidance system is constructed on two sides of a landing runway of the UAV, complicated image processing is performed based on powerful computing capacity of a ground-based computer, each guidance device is utilized to the greatest extent, the accuracy of the system is improved, the control is simple, and real-time performance and stability are good. | WU SAIFEI | 2016-04-20 | n/a | 102015000000000 | NANJING UNIVERSITY OF AERONAUTICS AND ASTRONAUTICS
316 | 20160105233 | US | BROADBAND ACCESS SYSTEM VIA DRONE/UAV PLATFORMS | The present disclosure describes the system and methods for providing broadband internet access to homes and enterprises using a network of aerial platforms such as drones/UAVs/balloons. The drone communication system is composed of an antenna sub-system, a radio sub-system and a data switching sub-system. Drones form and point beams toward ground terminals in different areas in a space division multiple access scheme. Ground terminals are composed of an antenna sub-system and a radio sub-system. Ground terminals search for the drone from which they receive the strongest signals. Drone and ground terminals comprise of methods and systems to calibrate receive and transmit antenna elements. Drone radio sub-system keeps track of the drone's position and orientation changes and adjust drone's antenna beam accordingly to point to the same location on the ground as the drone moves. Depending on the changes in drone's position and orientation, the drone radio sub-system may switch the antenna aperture and/or the antenna fixture that is used to form a beam toward a specific ground terminal. Drones communicate with the terminals using a space and time division multiple access scheme. | Ahmad Jalali | 2016-04-14 | H04B7/185 | 14284375 | Ubiqomm, LLC
317 | 105486989 | CN | UV imaging corona detection system and method for unmanned aerial vehicle (UAV) | The invention discloses a UV imaging corona detection system and method for a UAV. The system comprises a corona detection device, a ground device and a shot computer; the corona detection device comprises a UV light imaging unit, a visible light imaging unit, a power supply and control board and an image memory board; and UV light video signals obtained by the UV light imaging unit and visible light video signals obtained by the visible light imaging unit are input to the power supply and control board. The power supply and control board divides the collected UV light video signals into two paths, and also divides the collected visible light video signals into two paths. One path of UV light video signals and one path of the visible light video signals are input to the image memory board to generate split-screen video signals; and the other path of UV light video signals is input to an external synchronization interface of a visible light camera, and the other path of visible light video signals and the split-screen video signals are output to the ground device in the gated manner. The system can be used for tour inspection of the UAV. The method can realize all beneficial effects of the system. | SONG YAJUN | 2016-04-13 | G01R31/12 | 201510815576.8 | BEIJING INSTITUTE OF ENVIRONMENTAL FEATURES
318 | 105491564 | CN | Method for establishing a secure communication link in a multi-UAV environment | The present invention discloses a method for establishing a secure communication link in a multi-UAV environment and mainly solves the problems that the link state is unstable and data is easily captured, deleted and even tampered by a third party due to frequent changes for a network topology in the existing Unmanned Aerial Vehicle (UAV) communication technology. The technical scheme of the present invention is as follows: satellites and Airborne Early Warning Aircrafts (AEW) are efficiently utilized to manage UAV nodes in terms of data transmission requirements for the UAV; a reliable link look-up and establishing method for the UAV communication is designed; a reliable interaction protocol is used when establishing the communication link so as to avoid the false communication requests and responses and prevent the link information from being tampered by malicious nodes; and data is encrypted with a private key allocated by a ground station so as to ensure the safety of messages and improve the stability and security for the UAV communication; meanwhile, the survivability of the system is enhanced by providing effective solutions for the condition of damaged link. The method provided by the invention can be used for establishing a secure communication link in a multi-UAV environment. | MA JIANFENG | 2016-04-13 | H04W12/04 | 201510828018.5 | XIDIAN UNIVERSITY
319 | WO/2016/053438 | WO | STRUCTURE FROM MOTION (SfM) PROCESSING FOR UNMANNED AERIAL VEHICLE (UAV) | A method of imaging an area using an unmanned aerial vehicle (UAV) collects a plurality of images from a sensor mounted to the UAV. The plurality of images are processed to detect regions that require additional imaging and an updated flight plan and sensor gimbal position plan is created to capture portions of the area identified as requiring additional imaging. | SMITH, Neil G. | 2016-04-07 | G05D1/00 | PCT/US2015/039984 | KING ABDULLAH UNIVERSITY OF SCIENCE AND TECHNOLOGY
320 | 105459473 | CN | Anti-freezing protective film for UAV (unmanned aerial vehicle) | The invention discloses an anti-freezing protective film for a UAV (unmanned aerial vehicle). The anti-freezing protective film comprises an anti-freezing protective film body, a waterproof protective film, a wear-resistant layer, a carbon fiber layer and a nano-paint protective layer, wherein the waterproof protective film is arranged on the outer side of the anti-freezing protective film body; the wear-resistant layer is arranged on the outer side of the waterproof protective film; the carbon fiber layer is arranged on the outer side of the wear-resistant layer; the nano-paint protective layer is arranged on the outer side of the carbon fiber layer. According to the scheme, the anti-freezing protective film for the UAV is simple in structure and can protect the UAV from freeze and damage. | CHEN MENGYANG | 2016-04-06 | B32B9/00 | 201510851022.3 | WUXI MIRUIKE TECHNOLOGY CO., LTD.
321 | 9307383 | US | Request apparatus for delivery of medical support implement by UAV | An illustrative apparatus may include a UAV request apparatus having a housing with at least one interface configured to accept one or more inputs that are each indicative of a particular type of medical situation. A control system may be configured to receive, via the interface, a first input that corresponds to a first type of medical situation in which a defibrillator is configured to provide medical support; and send, via a first network interface to an access system for a network of UAVs, a medical support request including a unique electronic identifier for the apparatus and an indication of the first type of medical situation, such that a UAV delivers a defibrillator to a location associated with the unique electronic identifier. | William Graham Patrick | 2016-04-05 | H04M11/04 | 13916328 | Google Inc.
322 | WO/2016/045018 | WO | REMOTE CONTROLLER, HANDLE STRUCTURE THEREOF, AND CONTROL METHOD FOR UAV | Disclosed are a remote controller (10), a handle structure (100) thereof, and a control method for a UAV using the remote controller (10). The handle structure (100) comprises a left body (110), provided with a left butting portion (111); a right body (120), provided with a right butting portion (121) for butting against the left butting portion (111); and a connecting mechanism (130), for connecting the left butting portion (111) with the right butting portion (121), such that the left butting portion (111) can butt against the right butting portion (121) to form a body of the handle structure (100), and the left butting portion (111) and the right butting portion (121) can slide relative to each other, so as to adjust a distance between the ends of the left body (110) and the right body (120) far away from each other. The handle structure (100) of the above remote controller (10) makes the left butting portion (111) of the left body (110) butt against the right butting portion (121) of the right body (120) via the connecting mechanism (130), and can make them slide relative to each other, such that the left body (110) and the right body (120) can be pulled away relative to each other, so as to provide convenience for a user to manipulate the above remote controller (10). Furthermore, the left body (110) and the right body (120) can slide relative to each other, and can be used as a control switch structure of the remote controller (10), so as to reduce the number of operation switches or buttons disposed on the handle structure (100), and improve convenience of operation. | TANG, Yin | 2016-03-31 | G05D1/00 | PCT/CN2014/087325 | SZ DJI TECHNOLOGY CO., LTD.
323 | 20160083112 | US | UAV take-off method and apparatus | A method and apparatus for launching unmanned air vehicles (UAVs) includes supporting the unmanned air vehicle on a surface vehicle, such as a dolly cart, for riding along a surface such as ground or water. A towline is connected to the surface vehicle and the towline is pulled to force the unmanned air vehicle in a forward direction at a speed sufficient for take-off. The towline may be pulled by a winch system. In some embodiments the UAV is positioned with a nose down angle on the surface vehicle. The nose down angle permits overspeed of the UAV and cart as it is pulled along the ground, as well as controlled take-off. | Alfredo Criado | 2016-03-24 | B64F1/08 | 14610847 | The Boeing Company
324 | WO/2016/041145 | WO | HEAT DISSIPATION APPARATUS AND UAV USING HEAT DISSIPATION APPARATUS | A heat dissipation apparatus and a UAV using the heat dissipation apparatus. The heat dissipation apparatus (100) comprises a wind guide cover (110), a heat conducting plate (120), and an installation support (170). The wind guide cover comprises an air duct pipe (111) used for guiding an air flow, and comprises an air inlet (112) and an air outlet (113) that are separately located at two ends of the air duct pipe. A side wall of the air duct pipe is provided with a penetrating mounting window (114). The heat conducting plate is disposed on the mounting window and covers the installation window, and a surface of the heat conducting plate facing away from the air duct pipe is used for fixing a second electronic module (300). The installation support is used for fixing a first electronic module (200) into the air duct pipe, the installation support and the heat conducting plate are disposed at an interval, and the installation support is located in the air duct pipe. The heat dissipation apparatus can perform separated heat dissipation on multiple electronic modules, and therefore mutual influence of heat generated by the electronic modules is avoided, and heat generated by the electronic modules can be rapidly taken away by means of the air flow circulating in the air duct pipe of the wind guide cover. | TANG, Yin | 2016-03-24 | H05K7/20 | PCT/CN2014/086628 | SZ DJI TECHNOLOGY CO., LTD.
325 | 20160078272 | US | METHOD AND SYSTEM FOR DISMOUNT DETECTION IN LOW-RESOLUTION UAV IMAGERY | A method for dismount detection in low-resolution UAV imagery, comprising providing an input image, processing a greyscale distribution of the input image, determining a rough classification in the input image based on the grayscale distribution, determining the optimal parameters based on the rough classification, estimating one or more potential dismount locations, applying an area filter to the one or more potential dismount locations, removing undesired locations from the one or more potential dismount locations, applying one or more secondary filters to the resulting one or more potential dismount locations, assigning a probability to the one or more potential dismount locations, and assessing desirability of the one or more potential dismount locations. | Riad Hammoud | 2016-03-17 | G06K9/00 | 14829171 | BAE Systems Information and Electronic Systems Integration Inc.
326 | WO/2016/033754 | WO | UAV AND WALL CLEANING METHOD THEREOF, AND WALL CLEANING SYSTEM USING SAME | An UAV and a wall cleaning method thereof, and a wall cleaning system using the UAV. The wall cleaning method of the UAV comprises the following steps: step a, obtaining a path to be cleaned; step b, flying to an area to be cleaned according to the path to be cleaned; step c, identifying the wall surface of the area to be cleaned; and step d, using a cleaning device carried by the UAV to clean the wall surface. The wall cleaning method of the UAV described above enables a remarkable reduction in the risk of cleaning building walls, and there is no need for the UAV to be adsorbed to the wall surface of a building; and the UAV is convenient to move and is applicable to different types of walls. | LIU, Ang | 2016-03-10 | A47L11/38 | PCT/CN2014/085832 | SZ DJI TECHNOLOGY CO., LTD.
327 | 20160063987 | US | UNMANNED AERIAL VEHICLE (UAV) FOR COLLECTING AUDIO DATA | A UAV is provided to cancel background noise from audio data collected by the UAV. The UAV is provided with one or more background microphones in a proximity of one or more background noise-producing components. The UAV is also provided with one or more audio source collecting microphones. The audio data collected by the background microphones may be used to reduce or cancel interfering background noise from the audio signal detected by the audio source collecting microphone. The target audio may be captured or recorded with little or no background noise. | Xingwang Xu | 2016-03-03 | G10K11/178 | 14796717 | SZ DJI TECHNOLOGY Co., Ltd
328 | WO/2016/029469 | WO | AN UNMANNED AERIAL VEHICLE (UAV) FOR COLLECTING AUDIO DATA | A UAV (110) is provided to cancel background noise from audio data collected by the UAV (110). The UAV (110) is provided with one or more background microphones (140) in proximity of one or more background noise-producing components (150a, 150b, 150c, 150d). The UAV (110) is also provided with one or more audio source collecting microphones (140). The audio data collected by the background microphones (140) may be used to reduce or cancel interfering background noise from the audio signal detected by the audio source collecting microphone (140). The target audio may be captured or recorded with little or no background noise. | XU, Xingwang | 2016-03-03 | G01S3/808 | PCT/CN2014/085619 | SZ DJI TECHNOLOGY CO., LTD.
329 | 9262929 | US | Ground-sensitive trajectory generation for UAVs | Embodiments described herein may help to automatically create flight plans that incorporate information regarding a number of different societal considerations. An illustrative computer-implemented method may involve receiving societal-consideration data for a plurality of geographic areas over which unmanned aerial vehicles (UAVs) are deployable. For a given geographic area from the plurality of geographic areas, the societal-consideration data may include one or more land-use indications for the geographic area that are indicative of a type of land use in the geographic area. The method may also involve, for each of one or more of the plurality of geographic areas: applying a cost function to the one or more land-use indications for the geographic area to determine a societal-consideration cost of UAV flight over the geographic area; and sending an indication of the determined societal-consideration cost to a computer-based flight planner. | Nick Roy | 2016-02-16 | G01C23/00 | 14274694 | Google Inc.
330 | 20160039540 | US | Systems and methods for UAV battery exchange | Systems and methods are provided for swapping the battery on an unmanned aerial vehicle (UAV). The UAV may be able to identify and land on an energy provision station autonomously. The UAV may take off and/or land on the energy provision station. The UAV may communicate with the energy provision station. The energy provision station may store and charge batteries for use on a UAV. | Mingxi Wang | 2016-02-11 | B64G1/64 | 14832808 | SZ DJI TECHNOLOGY Co., Ltd
331 | WO/2016/019567 | WO | SYSTEMS AND METHODS FOR UAV BATTERY EXCHANGE | Systems and methods are provided for swapping the battery on an unmanned aerial vehicle (UAV) (201). The UAV (201) may be able to identify and land on an energy provision station (202) autonomously. The UAV (201) may take off and/or land on the energy provision station (202). The UAV (201) may communicate with the energy provision station (202). The energy provision station (202) may store and charge batteries for use on a UAV (201). | WANG, Mingxi | 2016-02-11 | H02J7/00 | PCT/CN2014/083968 | SZ DJI TECHNOLOGY CO., LTD.
332 | WO/2016/019562 | WO | SYSTEMS AND METHODS FOR UAV BATTERY POWER BACKUP | Systems and methods are provided for swapping the battery on an unmanned aerial vehicle (UAV) while providing continuous power to at least one system on the UAV. The UAV may be able to identify and land on an energy provision station autonomously. The UAV may take off and/or land on the energy provision station. The UAV may communicate with the energy provision station. The energy provision station may store and charge batteries for use on a UAV. The UAV and/or the energy provision station may have a backup energy source to provide continuous power to the UAV. | WANG, Mingxi | 2016-02-11 | H02J9/04 | PCT/CN2014/083957 | SZ DJI TECHNOLOGY CO., LTD.
333 | 20160039300 | US | Systems and methods for UAV battery power backup | Systems and methods are provided for swapping the battery on an unmanned aerial vehicle (UAV) while providing continuous power to at least one system on the UAV. The UAV may be able to identify and land on an energy provision station autonomously. The UAV may take off and/or land on the energy provision station. The UAV may communicate with the energy provision station. The energy provision station may store and charge batteries for use on a UAV. The UAV and/or the energy provision station may have a backup energy source to provide continuous power to the UAV. | Mingxi Wang | 2016-02-11 | B64D39/00 | 14800487 | SZ DJI TECHNOLOGY Co., Ltd
334 | 20160023762 | US | Systems and methods for UAV docking | Systems and methods are provided for docking an unmanned aerial vehicle (UAV) with a vehicle. The UAV may be able to distinguish a companion vehicle from other vehicles in the area and vice versa. The UAV may take off and/or land on the vehicle. The UAV may be used to capture images and stream the images live to a display within the vehicle. The vehicle may control the UAV. The UAV may be in communication with the companion vehicle while in flight. | Mingyu Wang | 2016-01-28 | B64C39/02 | 14828312 | SZ DJI TECHNOLOGY Co., Ltd
335 | 2976687 | EP | SYSTEMS AND METHODS FOR UAV DOCKING | Systems and methods are provided for docking an unmanned aerial vehicle (UAV) with a vehicle. The UAV may be able to distinguish a companion vehicle from other vehicles in the area and vice versa. The UAV may take off and/or land on the vehicle. The UAV may be used to capture images and stream the images live to a display within the vehicle. The vehicle may control the UAV. The UAV may be in communication with the companion vehicle while in flight. | WANG MING YU | 2016-01-27 | G05D1/06 | 14885848 | SZ DJI TECHNOLOGY CO LTD
336 | WO/2016/011077 | WO | ANTENNA BEAM MANAGEMENT AND GATEWAY DESIGN FOR BROADBAND ACCESS USING UNMANNED AERIAL VEHICLE (UAV) PLATFORMS | Systems and methods for creating beams from a non-terrestrial vehicle (e.g., unmanned aerial vehicle (UAV)) toward user terminals and gateways on the ground. Another aspect of the disclosure includes systems and methods for switching the UAV beams toward the user terminals and gateways as the UAV moves in its orbit. Still another aspect of the disclosure describes systems and methods for routing traffic from user terminals to the internet via multiple gateways. | JALALI, Ahmad | 2016-01-21 | G01S13/538 | PCT/US2015/040446 | UBIQOMM LLC
337 | 20160013858 | US | Antenna beam management and gateway design for broadband access using unmanned aerial vehicle (UAV) platforms | Systems and methods for creating beams from a non-terrestrial vehicle (e.g., unmanned aerial vehicle (UAV)) toward user terminals and gateways on the ground. Another aspect of the disclosure includes systems and methods for switching the UAV beams toward the user terminals and gateways as the UAV moves in its orbit. Still another aspect of the disclosure describes systems and methods for routing traffic from user terminals to the internet via multiple gateways. | Ahmad Jalali | 2016-01-14 | H04B7/185 | 14486916 | Ubiqomm LLC
338 | WO/2016/003530 | WO | VERTICAL TAKEOFF AND LANDING (VTOL) UNMANNED AERIAL VEHICLE (UAV) | One example embodiment includes a vertical takeoff and landing (VTOL) unmanned aerial vehicle (UAV)(12). The VTOL UAV (12) includes a flight control system configured to provide avionic control of the VTOL UAV (12) in a hover mode and in a level-flight mode. The VTOL UAV (12) also includes a body (18) encapsulating an engine and the flight control system. The VTOL UAV (12) further includes a propeller disk (14) coupled to the engine and configured to provide vertical thrust in the hover mode and to provide horizontal thrust for flight during the level-flight mode. | CREASMAN, Son F. | 2016-01-07 | B64C3/56 | PCT/US2015/027565 | NORTHROP GRUMMAN SYSTEMS CORPORATION
339 | WO/2015/196253 | WO | REDUNDANCY IN UAV ENGINE TIMING POSITION SYSTEMS | Redundancy in engine timing position sensing maintains a UAV operational in the event of failure of a primary engine timing position sub-system. The redundancy avoids duplication of the primary crankshaft timing position sensing components, and avoids adding weight, cost and component complexity. Conditioned (square) waveform(s) (102) is/are created from respective sinusoidal waveform(s). Each consecutive leading edge (103a) and trailing edge (103b) of the pulses of the square waveform (102) is derived from the crossing of the zero voltage value by consecutive sinusoidal waveforms A,B,C (e.g. Voltage (V) vs Time (t) or angular degrees). The square pulse waveform (102) is output (104) to a microcontroller (106) to create and output a pseudo crankshaft timing position signal (108) to be used by an ECU to determine ignition and fuel injection events in the event that the primary timing signal from the crankshaft position sensor (CPS) has failed. The signal (108) output to the ECU can have a missing pulse (116) (i.e. indicative of a TDC position of the engine crankshaft) as well as multiple square pulses (114) corresponding to the pulses of the initial square pulse waveform (102). The waveform signal (108) is therefore derived from the alternator waveform signal(s) and provides a pseudo crankshaft timing position signal in the event of failure of the primary or initial CPS signal. | UTLEY, Tyron Dean | 2015-12-30 | F02D41/22 | PCT/AU2015/050350 | ORBITAL AUSTRALIA PTY LTD
340 | 9221557 | US | UAV retrieval system and method | An apparatus for capture of an unmanned aerial vehicle (UAV) comprises a wind tunnel including at least one fan for generating airflow in the wind tunnel; sensors for sensing characteristics of the UAV; and a control system coupled to said sensors and said at least one fan. The control system is configured to cause the at least one fan to generate airflow based on the sensed characteristics of the UAV to bring the UAV that is in the wind tunnel to a low or zero airspeed above a floor of the wind tunnel, thereby allowing the UAV to be dropped onto the floor of the wind tunnel when the airflow and a motive force of the UAV are stopped. | Mark A. Friesel | 2015-12-29 | B64F1/02 | 13788053 | Lockheed Martin Corporation
341 | WO/2015/196127 | WO | MOBILE SELF-LEVELING LANDING PLATFORM FOR UAVS | A mobile self-leveling landing platform vehicle is disclosed that includes a landing surface and one or more wheel assemblies. Each wheel assembly includes a wheel, a control arm coupled with the wheel and the body of the landing platform vehicle, and an actuator coupled with the control arm and the body of the platform vehicle. Methods for self-leveling the landing platform vehicle are also disclosed. | CONYERS, Stephen A. | 2015-12-23 | B64F1/02 | PCT/US2015/036770 | COLORADO SEMINARY, WHICH OWNS AND OPERATES THE UNIVERSITY OF DENVER
342 | WO/2015/192177 | WO | IGNITION CONTROL AND SYSTEM FOR AN ENGINE OF AN UNMANNED AERIAL VEHICLE (UAV) | The ignition system (10) of an engine (particularly for a UAV) has a primary (10a), and a secondary (10b) ignition system to provide redundancy for 'get you home' capability should the primary ignition system fail. The secondary ignition provides a lower energy or shorter duration spark than the higher energy or longer duration sparking of the primary ignition system, and is retarded relative to primary sparking. Timing of the secondary sparking can be advanced in the event of primary sparking failure. Fuelling strategy can be shifted from a leaner stratified charge to a richer homogenous charge when relying just on the secondary ignition system for ignition. The secondary ignition system can be of a lower spark energy and/or duration than the primary ignition system, avoiding the cost, complexity and weight of replicating the primary ignition system, and to improve packaging within the engine housing, particularly within the limited payload and space limits of a UAV. | CATHCART, Goeffrey Paul | 2015-12-23 | F02P15/00 | PCT/AU2015/050327 | ORBITAL AUSTRALIA PTY LIMITED
343 | WO/2015/195175 | WO | SYSTEM FOR AUTOMATIC TAKEOFF AND LANDING BY INTERCEPTION OF SMALL UAVS | A system for facilitating automated landing and takeoff of an autonomous or pilot controlled hovering air vehicle with a cooperative underbody at a stationary or mobile landing place and an automated storage system used in conjunction with the landing and takeoff mechanism that stores and services a plurality of UAVs is described. The system is primarily characterized in that the landing mechanism is settable with 6 axes in roll, pitch, yaw, and x, y and z and becomes aligned with and intercepts the air vehicle in flight and decelerates the vehicle with respect to vehicle's inertial limits. The air vehicle and capture mechanism are provided with a transmitter and receiver to coordinate vehicle priority and distance and angles between landing mechanism and air vehicle. The landing and takeoff system has means of tracking the position and orientation of the UAV in real time. The landing mechanism will be substantially aligned to the base of the air vehicle. With small UAVs, their lifting capacity is limited. Reducing sensing and computation requirements by having the landing plate perform the precision adjustments for the landing operation allows for increased flight time and/or payload capacity. | BORKO, Brandon | 2015-12-23 | B64F1/04 | PCT/US2015/022001 | BORKO, Brandon
344 | WO/2015/191486 | WO | UAV CONSTRAINT IN OVERHEAD LINE INSPECTION | Figure 1 shows airframe 10 with electromagnetic field sensor 12, adjustable reference electromagnetic field strength 14, comparator 16, parachute 18, parachute trigger 19, and inspection camera 20 inspecting a transmission line corridor containing towers 40, 42, and 44, phase conductors 46, 48, and 50, and shield wires 52 and 54. Reference electromagnetic field strength 14 is adjusted before the flight to set the minimum electromagnetic field strength before parachute trigger 19 deploys parachute 18. The reference electromagnetic field strength 14 corresponds to a radius, and thus virtual tunnel 22, outside of which airframe 10 cannot fly without deploying parachute 18, regardless of the state of the autopilot, GPS signal, or radio link. | VAN CRUYNINGEN, Izak | 2015-12-17 | G05D1/02 | PCT/US2015/034765 | VAN CRUYNINGEN, Izak
345 | 20150363717 | US | SYSTEM AND METHOD FOR PROCESSING OF UAV BASED DATA FOR RISK MITIGATION AND LOSS CONTROL | This invention relates to a drone based predictive system for detecting and analyzing web and drone based data in order to mitigate potential losses and enhance risk mitigation activities in commercial insurance such as for business owners policies and workers compensation. The drone is able to capture from a plurality of angles and perspectives to provide data to effect a variety of insurance based actions. | Ben J. Lim | 2015-12-17 | G06Q10/06 | 14301441 | Hartford Fire Insurance Company
346 | 20150358071 | US | Data transport privacy and redundancy via small UAVs in cooperation | This invention takes advantages of common coverage areas of two groups of concurrent shaped fan beams in a field-of-view by both clusters of multiple flying UAVs to function as two linear arras on sky as parts of embodiments of this invention. It shows two information data sets of transmitted signals to two groups of users independently are preprocessed by a wavefront multiplexing (WF muxing) transformation before uploaded to the linear arrays on sky. Only users in the common coverage areas can access to both WF Muxed data streams delivered by the two independent arrays in sky and thus are capable to reconstitute the two information data sets. Examples with a shaped fan beam by a first platform (Fa) with 4 flying UAVs to form a fan beam over a ground coverage elongated in a NS direction. The linear array in the first platform delivers a first aggregated information associated with K1(t)=A(t)+S(t) from a ground control facility. K1(t)=A(t)+S(t) is a first WF-Muxed data set as a first outputs of a preprocessor or WF muxing transformation from two inputs A(t) and S(t). The WF muxing features a 2-to-2 Hadamard transformation. Similarly K2(t)=A(t)?S(t), a second WF-Muxed data set as a second outputs of the preprocessor or WF muxing transformation from two inputs A(t) and S(t), will be deliver to users in the common coverage areas another shaped fan beam elongated in a EW direction over a ground coverage by a second platform (Fb) with another set of 4 flying UAVs. Only users in the common coverage areas can access both K1(t) and K2(t), and recover A(t) and S(t). Furthermore, A(t) and S(t) may be related as two segmented substreams of an original information data set AS(t). This multipath transport concept can be expanded to N arrays in sky (where N>2) with N WF-Muxed data streams generated from M information data sets, where N?M. As a result, the users in the common coverage areas may only need to receive M of the N WF-Muxed data streams to reconstitute the original M information data sets. | Donald C.D. Chang | 2015-12-10 | H04B7/185 | 14793684 | Donald C.D. Chang
347 | 20150353206 | US | Systems and methods for UAV docking | Systems and methods are provided for docking an unmanned aerial vehicle (UAV) with a vehicle. The UAV may be able to distinguish a companion vehicle from other vehicles in the area and vice versa. The UAV may take off and/or land on the vehicle. The UAV may be used to capture images and stream the images live to a display within the vehicle. The vehicle may control the UAV. The UAV may be in communication with the companion vehicle while in flight. | Mingyu Wang | 2015-12-10 | B64D41/00 | 14828325 | SZ DJI TECHNOLOGY Co., Ltd
348 | 20150353196 | US | UAV Constraint in Overhead Line Inspection | FIG. 1 shows airframe 10 with electromagnetic field sensor 12, adjustable reference electromagnetic field strength 14, comparator 16, parachute 18, parachute trigger 19, and inspection camera 20 inspecting a transmission line corridor containing towers 40, 42, and 44, phase conductors 46, 48, and 50, and shield wires 52 and 54. Reference electromagnetic field strength 14 is adjusted before the flight to set the minimum electromagnetic field strength before parachute trigger 19 deploys parachute 18. The reference electromagnetic field strength 14 corresponds to a radius, and thus virtual tunnel 22, outside of which airframe 10 cannot fly without deploying parachute 18, regardless of the state of the autopilot, GPS signal, or radio link. | Izak Jan van Cruyningen | 2015-12-10 | B64C39/02 | 14733962 | Izak Jan van Cruyningen
349 | WO/2015/180180 | WO | SYSTEMS AND METHODS FOR UAV DOCKING | Systems and methods are provided for docking an unmanned aerial vehicle (UAV) with a vehicle. The UAV may be able to distinguish a companion vehicle from other vehicles in the area and vice versa. The UAV may take off and/or land on the vehicle. The UAV may be used to capture images and stream the images live to a display within the vehicle. The vehicle may control the UAV. The UAV may be in communication with the companion vehicle while in flight. | WANG, Ming yu | 2015-12-03 | G05B19/418 | PCT/CN2014/079012 | SZ DJI TECHNOLOGY CO., LTD.
350 | WO/2015/175054 | WO | LOCATION-BASED SERVICES PROVIDED VIA UNMANNED AERIAL VEHICLES (UAVs) | An automated method of determining a location of an aerial platform is described. The method includes: transmitting, from the aerial platform, a first pilot signal; receiving, at a set of ground devices, the first pilot signal; determining a first set of values based on measurements associated with the first pilot signal; and calculating a position of the aerial platform based at least partly on the first set of values. An automated method adapted to determine a location of a ground device includes: transmitting, from the ground device, a first pilot signal; receiving, at each aerial platform in a set of aerial platforms, the first pilot signal; determining a first set of values based on measurements associated with the first pilot signal; and calculating a position of the ground device based at least partly on the first set of values. A system adapted to provide location information is described. | JALALI, Ahmad | 2015-11-19 | G08G1/123 | PCT/US2015/016062 | JALALI, Ahmad
351 | WO/2015/175057 | WO | BROADBAND ACCESS TO MOBILE PLATFORMS USING DRONE/UAV | Systems and methods for providing broadband internet access to mobile platforms such as vehicles, aircraft, and portable devices, using a network of one or more entities such as drones/unmanned aerial vehicles (UAVs). In one embodiment, the drone communication system comprises an antenna sub-system, a radio sub-system and a data switching sub-system. The mobile platforms comprise antenna and radio sub-systems to communicate with the drones, detect changes in the mobile platforms azimuth and elevation changes, and adjust the mobile platform's antenna beam to compensate for the orientation changes to optimally point toward the drones. The exemplary mobile platform further comprises methods to detect the need for handoff to a different drone and to carry out the handoff. A mechanism to improve coverage to mobile platforms that may see obstruction on their path to the drone network is also disclosed, as are apparatus and methods for cost efficiently providing reliable internet access to portable devices. | JALALI, Ahmad | 2015-11-19 | H04B7/185 | PCT/US2015/016116 | UBIQOMM LLC
352 | 20150321755 | US | Collapsible multi-rotor UAV | A multi-rotor UAV having a pull pin mechanism that engages and disengages the rotor arms from a deployed, in-flight position to a storage or transport configuration, thus making the UAV more portable and capable of carrying larger payloads with the flexibility of folding into a smaller configuration or profile for transport, such as in a backpack. The device includes a rotor arm utilization of a pull pin mechanism to lock and unlock the position of the arms, and a proprietary frame. | Benjamin Martin | 2015-11-12 | B64C27/08 | 14697597 | Arch Aerial LLC
353 | 20150321758 | US | UAV deployment and control system | A system of software and hardware components is disclosed comprising a system designed to deploy, manage, and control unmanned aerial vehicles (UAVs). The integrated UAVs can be deployed from vehicles, buildings, and other types of fixed locations. The present disclosure enables users to deploy UAVs to perform pre-defined flight maneuvers and fly to pre-designated locations. The present disclosure also and affords the ability for users to maintain the UAVs flight control locally or transfer control of a deployed UAV to remotely located system operators. | n/a | 2015-11-12 | B64C39/02 | 14121422 | n/a
354 | WO/2015/161352 | WO | UNMANNED AERIAL VEHICLE (UAV) USED FOR AGRICULTURAL ACTIVITY AND THE APPLICATION OF PESTICIDES AND FERTILIZERS | The present innovation relates to an unmanned aerial vehicle (UAV) with self-propulsion, vertical take-off (VTOL), which is actuated and controlled remotely, for the application of pesticides/fertilizers, for manuring, for sowing, and for inspection and control of pests and ripening. The UAV in question has a tank connected to a sprayer with adjustable flow rate for agricultural use and with remote actuation; same has a module for vector-based control of the direction of the sprayed element, based on wind direction at the time of application; a high-resolution camera coupled to a GPS system capable of providing the co-ordinates of the captured and recorded image; an automatic pilot system capable of maintaining the horizontal and vertical position of the vehicle and navigating on the basis of pre-established geographical co-ordinates. | DA COSTA GOERL, Eduardo | 2015-10-29 | B64D1/18 | PCT/BR2015/000056 | DA COSTA GOERL, Eduardo
355 | WO/2015/161083 | WO | METHODS AND APPARATUS FOR MITIGATING FADING IN A BROADBAND ACCESS SYSTEM USING DRONE/UAV PLATFORMS | Systems and methods for mitigating the effects of atmospheric conditions such as rain, fog, cloud in a broadband access system using drone/UAVs. In one embodiment, terminal and drone radio and transmission medium fixture sub-systems comprise multiple transmission media. In one embodiment, in response to changes in atmospheric conditions the drone radio sub-system switches transmission medium to reduce the effects of atmospheric conditions. In another embodiment, the terminal and drone radio sub-systems equalize the data rates among terminals in response to changes in atmospheric conditions observed by different terminals. In another embodiment, the drone radio sub-system adjusts the transmit power on the downlink to different terminal according to fading due to atmospheric conditions on each link. | JALALI, Ahmad | 2015-10-22 | H04B7/00 | PCT/US2015/026185 | UBIQOMM LLC
356 | 20150304885 | US | Methods and apparatus for mitigating fading in a broadband access system using drone/UAV platforms | Systems and methods for mitigating the effects of atmospheric conditions such as rain, fog, cloud in a broadband access system using drone/UAVs. In one embodiment, terminal and drone radio and transmission medium fixture sub-systems comprise multiple transmission media. In one embodiment, in response to changes in atmospheric conditions the drone radio sub-system switches transmission medium to reduce the effects of atmospheric conditions. In another embodiment, the terminal and drone radio sub-systems equalize the data rates among terminals in response to changes in atmospheric conditions observed by different terminals. In another embodiment, the drone radio sub-system adjusts the transmit power on the downlink to different terminal according to fading due to atmospheric conditions on each link. | Ahmad Jalali | 2015-10-22 | H04W28/04 | 14295160 | Ubiqomm LLC
357 | 104950771 | CN | Handheld ground station control system for UAV (unmanned aerial vehicle) | The invention provides a handheld ground station control system for a UAV (unmanned aerial vehicle). The control system comprises a casing, wherein a remote-control operation module, a remote-control transmission module, an image transmission module, an image display module, an Android module, a power module and a voltage stabilizing module are arranged in the casing; the control system further comprises transmission antennas, and the transmission antennas extend out of the casing and are electrically connected with the image transmission module and the remote-control transmission module respectively; the power module is electrically connected with the Android module, the image display module, the remote-control operation module, the image transmission module and the remote-control transmission module respectively through the voltage stabilizing module; the image transmission module is electrically connected with the image display module and the Android module respectively; the remote-control transmission module is electrically connected with the remote-control operation module. With the adoption of the scheme, the image transmission module can be mounted, dismounted and replaced conveniently, the system is high in integration and convenient to carry, and meanwhile, functions of the remote-control operation module can be set according to different operation habits and requirements. | XIAO SONG | 2015-09-30 | G05B19/042 | 201510360860.0 | HARWAR INTERNATIONAL AVIATION TECHNOLOGY (SHENZHEN) CO., LTD.
358 | 104950885 | CN | UAV (unmanned aerial vehicle) fleet bilateral remote control system and method thereof based on vision and force sense feedback | The invention discloses a UAV (unmanned aerial vehicle) fleet bilateral remote control system and method thereof based on vision and force sense feedback. The system comprises a master end, a slave end and a communication module, wherein the master end comprises a hand controller and a control computer, the slave end comprises a UAV virtual proxy point, a UAV fleet, a distance sensor and an image acquiring module. An operator can control all virtual structural points by the single hand controller, and the virtual structural points and the UAV adopt bidirectional tracking mechanism to control formation movement of the UAV fleet. When the UAV fleet encounters environment obstacles, force feedback signals are provided for the UAV to change posture and control change of fleet formation on one hand and for the master end so that the operator can obtain force sense immediacy sense on the other hand. Meanwhile, cameras are installed on each UAV, vision ranges of the cameras can be adjusted by a steering engine, overall view of the slave end can be provided for the operator, and finally the operator can obtain the force sense and the vision immediacy sense at the same time. | SONG GUANGMING | 2015-09-30 | G05D1/02 | 201510317758.2 | SOUTHEAST UNIVERSITY
359 | 104950695 | CN | Universal UAV (unmanned aerial vehicle) vision simulation platform | A universal UAV (unmanned aerial vehicle) vision simulation platform comprises a simulation environment part and a real environment part, wherein the simulation environment part comprises an ROS (robot operating system), an open-source robot simulation platform module Gazebo, a vision algorithm library and a universal UAV connecting port for converting information transmitted by the ROS into control information capable of being recognized by different flight controllers, wherein the universal UAV connecting port supports the ROS; the open-source robot simulation platform module Gazebo, the vision algorithm library and the universal UAV connecting port are connected with the ROS; the real environment part comprises an aircraft rack and a flight controller, wherein the universal UAV connecting port is connected with the flight controller. The UAV vision simulation platform is good in expansibility and universality. | ZHANG JIANHUA | 2015-09-30 | G05B17/02 | 201510415014.4 | ZHEJIANG UNIVERSITY OF TECHNOLOGY
360 | 20150266575 | US | System for automatic takeoff and landing by interception of small UAVs | A system for facilitating automated landing and takeoff of an autonomous or pilot controlled hovering air vehicle with a cooperative underbody at a stationary or mobile landing place and an automated storage system used in conjunction with the landing and takeoff mechanism that stores and services a plurality of UAVs is described. The system is primarily characterized in that the landing mechanism is settable with 6 axes in roll, pitch, yaw, and x, y and z and becomes aligned with and intercepts the air vehicle in flight and decelerates the vehicle with respect to vehicle's inertial limits. The air vehicle and capture mechanism are provided with a transmitter and receiver to coordinate vehicle priority and distance and angles between landing mechanism and air vehicle. The landing and takeoff system has means of tracking the position and orientation of the UAV in real time. The landing mechanism will be substantially aligned to the base of the air vehicle. With small UAVs, their lifting capacity is limited. Reducing sensing and computation requirements by having the landing plate perform the precision adjustments for the landing operation allows for increased flight time and/or payload capacity. | Brandon Borko | 2015-09-24 | B64F1/06 | 14222158 | Brandon Borko
361 | 20150267996 | US | Launch tube restraint system for unmanned aerial vehicle (UAV) | An unmanned aerial launch vehicle (UAV) launch apparatus is disclosed that includes a UAV (400) having an exterior surface, an aerial vehicle (AV) tab (510) extending from the exterior surface, a tube (440) containing the UAV (400), the tube (440) including a tab stop (515) configured to controllably hinder travel of the AV tab (510) past the tab stop (515), and a pair of opposing tab guides (700, 705) configured to position the AV tab (510) for travel over the tab stop (515). | Guan H Su | 2015-09-24 | F41F3/00 | 14281680 | AeroVironment, Inc.
362 | 9139310 | US | Systems and methods for UAV battery exchange | Systems and methods are provided for swapping the battery on an unmanned aerial vehicle (UAV). The UAV may be able to identify and land on an energy provision station autonomously. The UAV may take off and/or land on the energy provision station. The UAV may communicate with the energy provision station. The energy provision station may store and charge batteries for use on a UAV. | Mingxi Wang | 2015-09-22 | B64B1/24 | 14495696 | SZ DJI TECHNOLOGY Co., Ltd
363 | WO/2015/138217 | WO | UAV CONFIGURATIONS AND BATTERY AUGMENTATION FOR UAV INTERNAL COMBUSTION ENGINES, AND ASSOCIATED SYSTEMS AND METHODS | UAV configurations and battery augmentation for UAV internal combustion engines, and associated systems and methods are disclosed. A representative configuration includes a fuselage, first and second wings coupled to and pivotable relative to the fuselage, and a plurality of lift rotors carried by the fuselage. A representative battery augmentation arrangement includes a DC-powered motor, an electronic speed controller, and a genset subsystem coupled to the electronic speed controller. The genset subsystem can include a battery set, an alternator, and a motor-gen controller having a phase control circuit configurable to rectify multiphase AC output from the alternator to produce rectified DC feed to the DC-powered motor. The motor-gen controller is configurable to draw DC power from the battery set to produce the rectified DC feed. | MCADOO, Gregory Leonard | 2015-09-17 | B64C39/02 | PCT/US2015/019004 | ENDURANT SYSTEMS, LLC
364 | 104880722 | CN | GPS speed and position observation abnormal value detection method for unmanned aerial vehicle (UAV) | The invention provides a GPS speed and position observation abnormal value detection method for an unmanned aerial vehicle (UAV). The GPS speed and position observation abnormal value detection method comprises the steps of obtaining a speed estimation value and a position estimation value which are obtained after the fusion of sensor data of an accelerometer and observation data of a GPS positioning device; setting up the time, then calculating the changing quantities of speed and position which are observed by the accelerometer, and recording the speed and position observation results of the GPS positioning device; obtaining the speed and position observation errors of the GPS positioning device; and setting up a first threshold and a second threshold, and determining whether the speed and position observation results of the GPS positioning device are abnormal. According to the embodiment of the invention, the method can be used for quickly detecting the variation value introduced by the GPS speed and position observation, accidents of UAV crash caused by GPS failure due to environmental interference are avoided, and the flight safety of the UAV is improved. | DAI QIONGHAI | 2015-09-02 | G01S19/42 | 201510133960.X | TSINGHUA UNIVERSITY
365 | 104881033 | CN | PTZ control, PTZ control method, and unmanned aerial vehicle (UAV) | The invention relates to a PTZ control system, a PTZ control method, and an unmanned aerial vehicle (UAV). The PTZ control system comprises a PTZ and a remote control device which are in communication connection. The remote control device comprises an interactive module and a first communication module which are electrically connected. The interactive module inputs a control command and motion state information. The first communication module transmits the control command and the motion state information to the PTZ. The PTZ comprises a first communication module, an inertia measurement module and a control module which are electrically connected with one another. The second communication module receives the control command and the motion state information. The control module receives the control command and adjusts the PTZ to a posture. The inertia measurement module records posture parameter information of the posture and matches the posture parameter information with the received motion state information. The PTZ control system can achieve quick control of the PTZ. | PAN LIZHONG | 2015-09-02 | G05D1/08 | 201510138546.8 | SHENZHEN DAJIANG INNOVATION TECHNOLOGY CO., LTD.
366 | 104881650 | CN | Vehicle tracking method based on unmanned aerial vehicle (UAV) dynamic platform | The invention discloses a vehicle tracking method based on an unmanned aerial vehicle (UAV) dynamic platform, and relates to the field of computer vision. The method is mainly technically characterized in that the method comprises the following steps: step one, receiving a video frame currently shot by a UAV, manually searching for whether the video frame comprises a target vehicle, if the video frame comprises the target vehicle, calculating position coordinates of the target vehicle in the current video frame, and if the video frame does not comprise the target vehicle, repeating the step one; step two, according to the position coordinates of the target vehicle in the current video frame, finding an optimum matching position of the target vehicle in a subsequent frame so as to realize target tracking; step three, according to the position of the target vehicle in a next video, controlling the motion direction of the UAV; and repeating the steps from the step one to the step three. | ZHOU JIAN | 2015-09-02 | G06K9/00 | 201510284911.6 | CHENGDU TONGJIAYOUBO TECHNOLOGY CO., LTD.
367 | 104881037 | CN | Spraying method for plant protection unmanned aerial vehicle (UAV) | The invention discloses a spraying method for a plant protection unmanned aerial vehicle (UAV). The spraying method includes a method in which an aircraft body carries a spray unit, flies to a designated area and spraying a soup downward, and also comprises executing steps of a flight route of the aircraft body which are an S1 step of dividing the designated area into at least one rectangular area; an S2 step of performing spiral rotation flight along the surrounding of one rectangular area, with an interval of adjacent flight paths as the spraying radius; and an S3 step of stopping spraying the soup after the aircraft body flies to the central portion of the rectangular area, or flying straightly toward a closest side of the rectangular area to another rectangular area. The invention is capable of reducing the turning of the aircraft body and reducing the loss. | ZHU QIUYANG | 2015-09-02 | G05D1/10 | 201510150806.3 | GUANGZHOU TIANXIANG AVIATION SCIENCE & TECHNOLOGY CO., LTD.
368 | 104883676 | CN | Cooperative safety communication method in multi-UAV environment | The invention aims to provide a cooperative safety communication method in a multi-UAV (multi-Unmanned Aerial Vehicle) environment. The method can reduce multi-UAV communication range and is high in operation speed and high in communication performance. A classic artificial fish school algorithm has problem of proneness to partial optimum and low rear-stage convergence rate while a traditional OLSR protocol cannot be used for predicating movement trend of nodes in a network and is difficult to fit quick movement of nodes in the UAV network. According to the invention, the artificial fish school algorithm is combined with a UAV dynamics model, step length and view field are adjusted to be self-adaptive and virtual marine current is also introduced at the same time, so that the problems of the algorithm in practical application is solved. Movement information in the UAV network is introduced into a MPLSR protocol as parameters chosen by MPR nodes. | WU JIEHONG | 2015-09-02 | H04W12/00 | 201510246514.X | SHENYANG AEROSPACE UNIVERSITY
369 | 1020150000000 | KR | APPARATUS FOR MOUNTING IMAGE DETECTOR FOR UAV | The present invention relates to an apparatus for mounting an image detector for an unmanned aerial vehicle (UAV). The apparatus for mounting an image detector for a UAV comprises: a head unit; a detection unit formed at a lower end of the head unit; and an airframe mounting panel unit coupled between the head unit and the detection unit in the shape of a flat plate. Provided is the apparatus for mounting an image detector for a UAV, capable of increasing convenience and reliability in maintenance, transport and storage of the image detector by comprising a main body, a lower body, and a support stand. COPYRIGHT KIPO 2015 | KIM, HAK CHULKIM, HAK CHUL | 2015-08-31 | B62B3/10 | 1020140000000 | KOREA AEROSPACE INDUSTRIES, LTD.KOREA AEROSPACE INDUSTRIES, LTD.
370 | 1015454790000* | KR | DAMAGED WOOD DETECTING METHOD FOR FOREST INSECT AND DISEASE USING ORTHOPHOTOGRAPH OF UAV | The present invention relates to a damaged wood detecting method for a forest insect and disease using an orthophotograph of a UAV, which is capable of calculating a coordinate and the amount of a damaged wood by the forest insect and disease based on the orthophotograph of a UAV. According to the present invention, the damaged wood detecting method comprises: an aerial image capturing step (S10) of capturing an aerial image of a setting target area; an image synthesis step (S20) of synthesizing the image captured in the aerial image capturing step (S10), and manufacturing the synthesized image into one image; an orthophotograph manufacturing step (S30) of giving a coordinate system to the image synthesized in the image synthesis step (S20), and correcting a distortion produced in the image; a damaged wood detecting step (S40) of determining a point, which corresponds to a color and a pattern set in the orthophotograph manufactured through the orthophotograph manufacturing step (S30), as the damaged wood, and detecting the damaged wood; a damaged wood coordinate extracting and amount detecting step (S50) of extracting the coordinate for the damaged wood detected in the damaged wood detecting step (S40), and calculating the amount of the damaged wood; and a working path establishing step (S60) of establishing a working path for removing the damaged wood extracted in the damaged wood coordinate extracting and amount detecting step (S50). COPYRIGHT KIPO 2015 | KIM, MYEONG JUNKIM, MYEONG JUN | 2015-08-24 | G06T7/00 | 1020150000000 | ?
371 | 20150236779 | US | BROADBAND ACCESS SYSTEM VIA DRONE/UAV PLATFORMS | The present disclosure describes the system and methods for providing broadband internet access to homes and enterprises using a network of drones/UAVs. The drone communication system is composed of an antenna sub-system, a radio sub-system and a data switching sub-system. Drones form and point beams toward ground terminals in different areas in a space division multiple access scheme. Ground terminals are composed of an antenna sub-system and a radio sub-system. Ground terminals search for the drone from which they receive the strongest signals. Drone and ground terminals comprise of methods and systems to calibrate receive and transmit antenna elements. Drone radio sub-system keeps track of the drone's position and orientation changes and adjust drone's antenna beam accordingly to point to the same location on the ground as the drone moves. Depending on the changes in drone's position and orientation, the drone radio sub-system may switch the antenna aperture and/or the antenna fixture that is used to form a beam toward a specific ground terminal. Drones communicate with the terminals using a space and time division multiple | Ahmad Jalali | 2015-08-20 | H04B7/185 | 14223705 | Ahmad Jalali
372 | 20150236778 | US | BROADBAND ACCESS TO MOBILE PLATFORMS USING DRONE/UAV BACKGROUND | Systems and methods for providing broadband internet access to mobile platforms such as vehicles, aircraft, and portable devices, using a network of one or more entities such as drones/unmanned aerial vehicles (UAVs). In one embodiment, the drone communication system comprises an antenna sub-system, a radio sub-system and a data switching sub-system. The mobile platforms comprise antenna and radio sub-systems to communicate with the drones, detect changes in the mobile platforms azimuth and elevation changes, and adjust the mobile platform's antenna beam to compensate for the orientation changes to optimally point toward the drones. The exemplary mobile platform further comprises methods to detect the need for handoff to a different drone and to carry out the handoff. A mechanism to improve coverage to mobile platforms that may see obstruction on their path to the drone network is also disclosed, as are apparatus and methods for cost efficiently providing reliable internet access to portable devices. | AHMAD JALALI | 2015-08-20 | H04B7/185 | 14222497 | UBIQOMM LLC
373 | WO/2015/123623 | WO | BROADBAND ACCESS SYSTEM VIA DRONE/UAV PLATFORMS | The present disclosure describes the system and methods for providing broadband internet access to homes and enterprises using a network of aerial platforms such as drones/UAVs/balloons. Drones form and point beams toward ground terminals in different areas in a space division multiple access scheme. Ground terminals search for the drone from which they receive the strongest signals. Drone and ground terminals comprise of methods and systems to calibrate receive and transmit antenna elements. Drone radio sub-system keeps track of the drone's position and orientation changes and adjust drone's antenna beam accordingly to point to the same location on the ground as the drone moves. Depending on the changes in drone's position and orientation, the drone radio subsystem may switch the antenna aperture and/or the antenna fixture that is used to form a beam toward a specific ground terminal. Drones communicate with the terminals using a space and time division multiple access scheme. | JALALI, Ahmad | 2015-08-20 | H04B7/185 | PCT/US2015/015988 | UBIQOMM
374 | 2902320 | EP | Uav take-off method and apparatus | A method and apparatus for launch of unmanned air vehicles is disclosed. The method of launching an unmanned air vehicle (UAV), comprises: supporting the unmanned air vehicle on a surface vehicle, such as a dolly cart (50), for riding along the ground or across water; connecting a towline to the surface vehicle; and pulling the towline to force the unmanned air vehicle in a forward direction at a speed sufficient for take-off. The towline may be pulled by a winch system. In embodiments the UAV is positioned with a nose down angle on the surface vehicle. The nose down angle permits overspeed of the UAV and cart as it is pulled along the ground, as well as controlled take-off. | CRIADO ALFREDO | 2015-08-05 | B64C39/02 | 14382030 | BOEING CO
375 | 104803009 | CN | Unmanned aerial vehicle (UAV) ground comprehensive detection system and UAV ground comprehensive detection method | The invention provides an unmanned aerial vehicle (UAV) ground comprehensive detection system and a UAV ground comprehensive detection method, belonging to the field of UAV data processing. The UAV ground comprehensive detection system comprises a main program module, an electromechanical system detection module, a system parameter binding module, a system failure download and record module, a communication interface module, a power device detection module and a vehicle management system detection module, wherein all the modules, except the main program module, are independent of one another, and are respectively connected with the main program module; the UAV ground comprehensive detection system is also provided with data buses which are respectively connected with corresponding data bus interfaces of a UAV, so that data exchange is realized, and the UAV is detected. After the UAV ground comprehensive detection system and the UAV ground comprehensive detection method are used for detecting an aircraft, multiple detection devices prepared by preflight maintenance in the prior art can be replaced, so that maintenance devices are reduced, the maintenance cost is lowered, the complicated operation of the multiple devices is avoided, the preflight preparation time of the aircraft is effectively shortened, and the information interaction with a complicated airborne system is realized. | Xiao Jing | 2015-07-29 | B64F5/00 | 201510211508.0 | Shenyang Aircraft Design Institute, Aviation Industry Corporation of China
376 | 104809770 | CN | Electronic flight instrument system for UAV (unmanned aerial vehicle) ground station | The invention provides an electronic flight instrument system for a UAV (unmanned aerial vehicle) ground station. The electronic flight instrument system comprises a data acquisition and storage module, a data processing module, an integrated display module, a control module and a safe flight voice reminding module, and is characterized in that data are processed by an embedded computer, and virtual instrument integrated display, safe flight voice reminding and historical data query are realized through intelligentized information integration. Integrated display are realized through two liquid crystal displays which are arranged side by side and backed up with each other, and when one liquid crystal display fails, the other liquid crystal display displays all the information integrally. A touch screen and a keyboard controller are adopted for controlling and in redundant backup. The safe flight voice reminding module has the safe flight voice reminding function. An operating system adopts an embedded Linux real-time operating system. The electronic flight instrument system has the advantages as follows: the virtual instrument technology design is adopted, the hardware backup reliability is high, and applications are open-source and cross-platform. | The inventor has waived the right to be mentioned | 2015-07-29 | G07C5/08 | 201510180268.2 | Shenyang Feiyu Aviation Technology Co., Ltd.
377 | 104803006 | CN | UAV (Unmanned Aerial Vehicle) catapult-assisted take-off device | The invention discloses a UAV (Unmanned Aerial Vehicle) catapult-assisted take-off device, belonging to the technical field of lightweight aviation aircrafts. According to the device, high-pressure gas is adopted as a power source, and an air cylinder-pulley block type catapult propulsion manner is adopted, so that the traction force is large and is convenient to adjust; pulley blocks can be used for amplifying traction speed of an air cylinder in a multiplied manner, so that UAVs can obtain relatively high launching speed, and meanwhile, the length of a sliding rail is reduced; the launch angle of the UAV catapult-assisted take-off device is adjusted through two groups of worm gear-worm structures, and the adjustment on pitch angle and left-and-right deflection angle can be completed simultaneously, so that the adjustment of UAV launch angle is more flexible, and UAV launching is more accurate; the UAV catapult-assisted take-off device is simple in structure, easy in manufacturing, convenient in assembling and mounting and convenient in transportation; the device is good in structural stiffness, high in reliability and long in service life, the UAV catapult-assisted take-off device is used for launching the UAVs through being fixedly mounted on a platform or mounted on a launch vehicle, and thus, the application is more extensive. | ? | 2015-07-29 | B64F1/06 | 201510204658.9 | ?
378 | 104802991 | CN | Micro single board type UAV (unmanned aerial vehicle) system with suction function and control method thereof | The invention discloses a micro single board type UAV (unmanned aerial vehicle) system with a suction function and a control method thereof. The UAV system comprises a micro single board type UAV and a ground monitoring station, wherein the micro single board type UAV comprises a single-PCB type vehicle body, a flight control module, a vehicle-mounted radio frequency communication module, a knob type suction cup and at least four groups of flight mechanisms, the flight control module, the vehicle-mounted radio frequency communication module and the flight mechanisms are fixed on the single-PCB type vehicle body, and a knob of the knob type suction cup is fixed on the upper end surface of the single-PCB type vehicle body. The micro single board type UAV firstly flies vertically upwards until a suction cup body of the knob type suction cup sucks a plane where the suction cup body is required to be fixed and then clockwise yaws for 180 degrees when receiving a suction command; the micro single board type UAV counterclockwise yaws for 180 degrees when receiving a release command. The system is simple in structure and convenient to use, the UAV can finish operations such as suction, release and the like by yawing for the certain angle only, and mechanisms such as a steering engine, a mechanical arm and the like are not required to be operated. | Zheng Wenhua | 2015-07-29 | B64C39/00 | 201510167653.3 | Nanjing University of Aeronautics and Astronautics
379 | 104787309 | CN | Landing gear of rotor unmanned aerial vehicle (UAV) | The invention discloses a landing gear of a rotor unmanned aerial vehicle (UAV). The landing gear comprises a buffer cylinder, a ratchet mechanism and a pawl control circuit, wherein the upper end of the shield of the buffer cylinder is externally connected with a UAV steering engine shield, the lower end of the shield of the buffer cylinder is connected with the sleeve of the ratchet mechanism; the ratchet mechanism is provided with the sleeve, a sleeve shield, a ratchet bar, a pawl and a pawl reset spring; a pawl support is arranged on the sleeve; a ratchet bar sliding rail is arranged in the sleeve; a contact switch is arranged in the sleeve; the sleeve shield is screwed with the lower end of the sleeve; the ratchet bar extends into the sleeve and is matched with the ratchet bar sliding rail in a sliding manner; a ratchet bar support is arranged at the lower end of the ratchet bar and is in contact with the ground; ribs are arranged at two sides of the ratchet bar; the upper end of the pawl is hinged with the pawl support; the lower end of the pawl is matched with the ratchet of the ratchet bar; one end of the pawl reset spring is connected with the pawl support and the other end is connected with the pawl; the pawl control circuit is provided with a battery, a contact switch and an electromagnet; the contact switch is arranged in the inner wall of the sleeve and the electromagnet is arranged between the sleeve and the pawl of the ratchet mechanism. | Ouyang Zhixian | 2015-07-22 | B64C25/10 | 201510237766.6 | Xiamen University
380 | 204469246 | CN | Unmanned aerial vehicle (UAV)-based air dancing string puppet | The utility model discloses an unmanned aerial vehicle (UAV)-based air dancing string puppet and belongs to the field of UAV application. The air dancing string puppet comprises a pull rope, a puppet and a UAV body, wherein a wire pulling mechanism is arranged on the UAV body, one end of the pull rope is connected with the movable part of the puppet; the other end of the pull rope is connected with the wire pulling mechanism; the wire pulling mechanism is used for deploying and retracting the pull rope; an ornamental umbrella is arranged on the UAV body; the top of the ornamental umbrella is hollow; and the ornamental umbrella can be used for shielding the UAV body to enhance the show effect without affecting the flying. According to the UAV-based air dancing string puppet, the string puppet and the UAV technique are combined, so that the puppet can freely perform in the air; the field can be replaced at any time; and the traditional manual performance form of the string puppet is changed and the UAV-based air dancing string puppet has great appreciation and interest. | DU SHAOLIN | 2015-07-15 | A63J19/00 | 201520186003.9 | MA'ANSHAN SAIDI INTELLIGENT TECHNOLOGY CO., LTD.
381 | 104777846 | CN | Smooth transition method for controlling track flight height of unmanned aerial vehicle (UAV) | The invention provides a smooth transition method for controlling track flight height of an unmanned aerial vehicle (UAV), relates to the field of UAV controlling, and solves the problems that loads of the UAV are large and the flight security is reduced because the height control is performed by only utilizing height information in an UAV track flying process, and the UAV climbs with the maximum capacity in an initial transition period. The smooth transition method comprises the following steps: receiving flight destination information, flight speed and existing position of the UAV; computing the height difference between a front destination and a back destination, and the linear distance in a horizontal direction according to the current destination information at two ends of the destination; computing a height set value by utilizing a nature exponential rule according to the information; inputting the height set value, which is computed in real time, into a height control system, so as to achieve the smooth transition of height control. According to the smooth transition method for controlling the track flight height of the UAV, the height command is sent in real time according to flight destination information based on the natural exponential rule, overlarge temporary load in a UAV track flight height controlling process can be reduced, and the flight security of the UAV is improved. | SONG RONGZHI | 2015-07-15 | G05D1/10 | 201510187522.1 | CHANGCHUN INSTITUTE OF OPTICS, FINE MECHANICS AND PHYSICS, CHINESE ACADEMY OF SCIENCES
382 | 104777448 | CN | UAV (unmanned aerial vehicle) recovery system and method on basis of single-pulse pilotage system and pseudo satellite field | The invention discloses a UAV (unmanned aerial vehicle) recovery system and a UAV recovery method on the basis of a single-pulse pilotage system and a pseudo satellite field. The recovery system consists of the single-pulse pilotage system, the pseudo satellite field, an airborne system and a system interaction control unit; in the UAV recovering and piloting process, the single-pulse pilotage system and the pseudo satellite field are respectively adopted by stages to carry out guidance on a UAV, signal accuracy is high, anti-interference capacity is high, a guidance signal which is not independent of a navigational satellite can be provided for landing/deck landing of the UAV, and automatic landing/deck landing of the UAV can be realized under the condition that the space-based navigational satellite is destroyed or the signal is interfered. | ? | 2015-07-15 | G01S1/08 | 201510193979.3 | ?
383 | 204473119 | CN | Lightweight unmanned aerial vehicle (UAV) | The utility model discloses a lightweight unmanned aerial vehicle (UAV) which comprises a front fuselage, a rear fuselage, a connecting rod group, a wing group, a power system and a tail group, wherein one end of the connecting rod group is fixedly connected with the front fuselage, and the other end of the connecting rod group is fixedly connected with the rear fuselage; the wing group comprises two wings which are respectively arranged at the two ends of the front fuselage; each wing is provided with an aileron assembly; each aileron assembly comprises an aileron and an aileron driving mechanism; each aileron driving mechanism is connected with the corresponding aileron in a transmission way; the power system comprises a power transmission mechanism and a propeller, wherein the propeller is rotatably arranged on the front fuselage; the power transmission mechanism is used for driving the propeller to rotate on the front fuselage; the tail group comprises a vertical tail and two horizontal tails, wherein the vertical tail is provided with a rudder assembly, and each horizontal tail is provided with an elevating rudder assembly. The lightweight UAV not only is small in volume, light in self weight, simple in structure and high in shock resistance, but also is flexible in direction adjustment and uniform in airflow distribution, and is capable of effectively improving the operation stability and safety and avoiding the phenomenon that a fuselage violently shakes or is out of control. | YAO WEIPING | 2015-07-15 | B64C1/00 | 201420793085.9 | CHANGZHOU HUAO BUBBLE PLASTIC NEW MATERIAL CO., LTD.
384 | 204452933 | CN | Belt drive multi-rotor unmanned aerial vehicle (UAV) | The utility model provides a belt drive multi-rotor unmanned aerial vehicle (UAV), relating to the field of UAVs. The belt drive multi-rotor UAV is mainly designed to solve the problem that the endurance of existing multi-rotor UAVs is short. The belt drive multi-rotor UAV comprises a cabin, an undercarriage, engine arms and radiators, wherein large belt wheels and variable-pitch discs in reduction gearboxes of rotor driving mechanisms are installed on main shafts; rotor heads and rotor clamps, which are arranged at the tops of the main shafts, are connected; rotors are connected with the rotor clamps; rockers of servo steering engines on the reduction gearboxes are connected with connecting rods; the connecting rods are connected with variable-pitch disc shifting forks; swing connecting rods are connected with fixed seats and the variable-pitch disc shifting forks; screw pitch pull rods are installed on variable-pitch disc horizontal shafts and rotor clamp pull rods in a sleeving manner; the rotor clamp pull rods are fixedly arranged on the rotor clamps; a fuel tank, an engine, a silencer, small belt wheels and gears are arranged in a power cabin; a driving small belt wheel and a driving gear are installed on an engine power output shaft; driven small belt wheels and driven gears are arranged on a driven shaft in the power cabin; the driving gear is meshed with the driven gears; the small belt wheels are connected with gearwheels by belts. The belt drive multi-rotor UAV has the advantage of long endurance. | CAO BING | 2015-07-08 | B64C27/12 | 201520093615.3 | CAO BING
385 | 204452926 | CN | Oil driven varying pitch shaft drive multi-rotor unmanned aerial vehicle (UAV) | The utility model provides an oil driven varying pitch shaft drive multi-rotor unmanned aerial vehicle (UAV), relating to the field of UAVs. The oil driven varying pitch shaft drive multi-rotor UAV is mainly designed to solve the problem that the endurance of existing multi-rotor UAVs is short. The oil driven varying pitch shaft drive multi-rotor UAV comprises a cabin, an undercarriage and an airbag, wherein a fuel tank, an engine and a silencer are arranged in a power cabin; engine arms are fixed together with the cabin; radiators are arranged at the tops of the engine arms; bevel gears at the inner ends of drive shafts in the engine arms are meshed with a driving dentate disc on an engine power output shaft; a rotor driving mechanism comprises a reduction gearbox; bevel gears at the outer ends of the drive shafts are meshed with a main shaft dentate disc; the main shaft dentate disc is installed on a main shaft; a variable-pitch disc is installed on the main shaft in a sleeving manner; rotor heads connected with rotor clamps are fixed at the top of the main shaft; rotors are connected with the rotor clamps; a rocker of a servo steering engine is connected with a connecting rod; the connecting rod is connected with a variable-pitch disc shifting fork; a swing connecting rod is connected with a fixed seat and the variable-pitch disc shifting fork; the variable-pitch disc shifting fork is connected on the variable-pitch disc; the lower end of a pitch pull rod is installed on a horizontal shaft in a sleeving manner; the upper end of the pitch pull rod is installed on rotor clamp pull rods fixed together with the rotor clamps in a sleeving manner. The oil driven varying pitch shaft drive multi-rotor UAV has the advantage of long endurance. | CAO BING | 2015-07-08 | B64C27/02 | 201520093613.4 | CAO BING
386 | 204432992 | CN | UAV (unmanned aerial vehicle) rescue equipment | The utility model relates to UAV (unmanned aerial vehicle) rescue equipment which comprises an aircraft and a remote control device for remotely controlling the aircraft, wherein a camera shooting device, an image transmitting device and a dispenser for fixing and dispensing a rescue device are arranged on the aircraft; the rescue device further comprises an image receiving and displaying device for receiving and displaying signals acquired by the camera shooting device and a wire releasing wheel for recovering the rescue device. The aircraft is used as a flight carrier and carries the rescue device in a hanging manner, and a rescue worker controls the aircraft to fly over barriers and reach a to-be-rescued target quickly. The present situation of the to-be-rescued target is judged and a dispensing point is determined by means of the camera shooting device, and the dispenser where the rescue device is hung is controlled by the ground remote control device to open and dispense the rescue device to the to-be-rescued target accurately. Besides, according to returned pictures, the rescue worker can determine whether the to-be-rescued target wears the rescue device well and starts to recover a rescue pulling rope after determining that the to-be-rescued target wears the rescue device well, and the to-be-rescued target is rescued. | HU JIACHENG | 2015-07-01 | B63C9/01 | 201520048756.3 | HU JIACHENG
387 | 104750947 | CN | Design method of UAV (unmanned aerial vehicle) airline database and verification method of airline database | The invention provides a design method of an UAV (unmanned aerial vehicle) airline database and a verification method of the airline database, and belongs to the field of UAV data processing. The method is that the task to be implemented in advance and possible fault are considered during designing the airline; feature parameter set and an UAV constraint set are set; the instructions and handling methods of the sets are combined into the airline design; the airspace constraint, the performance constraint and the system function constraint are comprehensively considered; an indicator is utilized to achieve dynamic chaining of the airlines of the airline database an airline design system; the airline database which supports automatic implementing of the task and automatic handling of fault is constructed; therefore, the purposes of efficient design and verification evaluation of the airline database can be achieved. | BAI YANG | 2015-07-01 | G06F17/50 | 201510190784.3 | SHENYANG AIRCRAFT DESIGN INSTITUTE, AVIATION INDUSTRY CORPORATION OF CHINA
388 | 104751451 | CN | Dense point cloud extracting method of low-altitude high resolution image based on UAV (Unmanned Aerial Vehicle) | The invention relates to a dense point cloud extracting method of a low-altitude high resolution image based on a UAV (Unmanned Aerial Vehicle). The method comprises the following steps: respectively pairing N+1 pairing images and a reference image to form a three-dimensional image pair; taking the three-dimensional image pair as a unit, traversing all pixel points in the reference image, and searching a corresponding epipolar line space in the corresponding pairing image by adopting an irregular interval depth sampling algorithm; respectively calculating the Daisy description of corresponding pixel point of each point in the reference image in the corresponding epipolar line space to obtain a homonymy point set by adopting a Daisy algorithm; extracting a dense three-dimensional point cloud corresponding to each three-dimensional image; traversing the pairing images, and extracting N-1 sets of three-dimensional cloud sets; and obtaining a final dense three-dimensional cloud point by using a forced continuity checking algorithm. Compared with the prior art, the dense point cloud extracting method provided by the invention is faster in speed and stronger in reliability and executing efficiency, is very applicable to the correlation measurement among the dense point clouds, and is capable of effectively extracting a low-altitude compact three-dimensional point cloud based on the UAV. | ZHANG SHAOMING | 2015-07-01 | G06T7/00 | 201510098230.0 | TONGJI UNIVERSITY
389 | 204433039 | CN | Ducted propeller for small UAV (unmanned aerial vehicle) | The utility model discloses a ducted propeller for a small UAV (unmanned aerial vehicle). The ducted propeller comprises a plurality of blades, a disc, a ducted casing, a motor fixing seat, guiders, a motor shaft, a motor stator and a motor rotor, wherein the plurality of blades are distributed uniformly on the periphery of the disc and are integrally formed with the disc; the motor fixing seat is mounted in the ducted casing through the guiders, and the motor fixing seat, the guiders and the ducted casing are integrally formed; the motor rotor is connected to the motor shaft, the motor shaft penetrates through the motor stator, the motor fixing seat and the disc sequentially, the motor stator is fixedly connected with the motor fixing seat, and the blades are located in the ducted casing. The ducted propeller for the small UAV is convenient to assemble and high in reliability. | LI YUAN | 2015-07-01 | B64C11/00 | 201520044674.1 | CAO QIWU
390 | 104749949 | CN | PowerPC and x86 based hybrid tri-redundancy UAV flying control computer and core design method | The invention provides a PowerPC and x86 based hybrid tri-redundancy UAV flying control computer and a core design method. The PowerPC and x86 based hybrid tri-redundancy UAV flying control computer is that the hardware comprises three flying control computer core units and a redundancy managing plate, wherein the three flying control computer core units adopt 32-bit processors MPC565 and 80486 as the control cores; the redundancy managing plate comprises an inter-module communication circuit, a high-speed analog switch circuit and a secondary power supply circuit; the three flying control computer core units share the external input/ output interfaces and devices; the sensor data are synchronously acquired in each control cycle so as to perform control rules resolving; the inter-module communication circuit performs data exchange; a monitoring core unit performs validity arbitration or the data according to the arbitration algorithm, then the high-speed analog switch controls some core unit output as a control signal of a performing mechanism. The computer is applied to the flying control of an UAV under an onboard environment and has the characteristics of being convenient to detect fault, accurate to position the fault, reliable in data exchange, and high in performance, stability and reliability of the system in three-machine parallel operation. | LI ZHIYU | 2015-07-01 | G05B9/03 | 201510122452.1 | NANJING UNIVERSITY OF AERONAUTICS AND ASTRONAUTICS
391 | 20150176515 | US | UAV engine exhaust gas temperature control | For an unmanned aerial vehicle (UAV) engine, an exhaust gas temperature control method is provided during operation of the UAV engine to protect exhaust components, particularly lightweight aluminium components, from overheating or melting. The engine is operated with a leaner than stoichiometric air-fuel ratio during low or part engine load conditions. Transition to a richer than stoichiometric air-fuel ratio is made as engine load or engine speed, or both engine load and engine speed, increase(s). At sufficiently low engine loads, the air-fuel ratio can be maintained in a lean ratio region. As demand on the engine causes engine speed and load to increase, the amount of excess air available reduces. The ability to operate lean is reduced and the exhaust gas temperature increases as the mixture becomes richer. In order to obtain the demand power, and keep exhaust temperature below an exhaust gas temperature limit, the air-fuel ratio is transitioned to a richer than stoichiometric region. As engine load and speed demand decreases, the air-fuel ratio can be transitioned back to a leaner region. | Terran Ambrose Barber | 2015-06-25 | F02D41/04 | 14406517 | Orbital Australia Pty Ltd
392 | 104732577 | CN | Building texture extraction method based on UAV low-altitude aerial survey system | The invention discloses a building texture extraction method based on a UAV low-altitude aerial survey system. The method comprises the first step of automatic registration between a building contour line and an image, the second step of semi-automatic registration between the building contour line and the image on the basis of multi-view image linear matching, the third step of building facade texture extraction and the fourth step of building facade texture geometric correction. The building texture extraction method has the advantages that the method for automatic registration between the building contour line and the image is provided for solving the problem that registration is not achieved between a vector line and an image during building texture mapping; in consideration of the complexity that the mapping relation between a building space contour line and the image linear feature is built in multiple images, the image linear feature semi-automatic matching strategy based on multi-view geometric constraints is provided. | XIE FEIFEI | 2015-06-24 | G06T15/04 | 201510102623.4 | SHANDONG UNIVERSITY OF SCIENCE AND TECHNOLOGY
393 | 20150166177 | US | UAV capture of micro cargo aloft | A system of transporting micro-cargo incorporates an unmanned aerial vehicle (UAV) having a tether capture device. A tether is connected to and suspends a micro cargo container with a suspension system to vertically extend the tether. The system having a first pickup state and a second flight state with a transition between the first and second states. The first state provides the micro-container unsuspended via the tether from the suspension system. The transition state provides engagement of the tether by the UAV, the tether positioning the micro-cargo container with respect to the capture device which secures the tether. The second state is then entered with the micro-cargo towed by the UAV in cruising flight to its destination. | Roger D. Bernhardt | 2015-06-18 | B64D1/22 | 14631025 | The Boeing Company
394 | 204399461 | CN | Detachable body type UAV (unmanned aerial vehicle) | The utility model discloses a detachable body type UAV (unmanned aerial vehicle). The detachable body type UAV comprises an UAV body and a tail. The detachable body type UAV is characterized in that a mounting groove is formed in the rear end of the UAV body; a mounting convex ring is formed at the front end of the tail and is mounted in match with the mounting groove so as to achieve integral connection of the tail and the UAV body; the inner wall of the mounting groove is provided with an inner sidewall body and an outer sidewall body; opposite inner threads are respectively formed in the inner sidewall body and the outer sidewall body; outer threads in match with the inner threads are respectively formed in the inner sidewall body and the outer sidewall body of the mounting convex ring. With the adoption of the detachable body type UAV, the transportation space can be saved, and the transportation cost can be reduced; meanwhile, the detachable body type UAV is convenient and flexible to mount and dismount. | LI QINGHUA | 2015-06-17 | B64C1/00 | 201520020444.1 | HANGZHOU LOKOMILD INDUSTRIAL DESIGN CO., LTD.
395 | 204399465 | CN | Tailless flying wing multi-control-surface unmanned aerial vehicle (UAV) | The utility model discloses a tailless flying wing multi-control-surface unmanned aerial vehicle (UAV) which comprises a blended wing body, a left outer wing, a ring outer wing, a power device, a shock absorption undercarriage device and control surfaces, wherein the left outer wing and the ring outer wing are symmetrically arranged at the two sides of the blended wing body; the power device is arranged at the tail of the blended wing body; the control surfaces are symmetrically arranged; the left outer wing and the right outer wing are fixedly connected with the blended wing body; the power device is fixedly connected with the tail of the blended wing body; the shock absorption undercarriage device consists of a front undercarriage and two main undercarriages. The tailless flying wing multi-control-surface UAV adopts blended wing body pneumatic layout without a horizontal tail or a vertical tail and is provided with the eight control surfaces which are independent of one another; the problem of a tailless flying wing aircraft that the stability and operability along the longitudinal direction and the transverse direction are poor and course control is difficult can be solved by the combined control of all rudder surfaces. A modular design is adopted by an airframe structure, so that the tailless flying wing multi-control-surface UAV is convenient to assemble, disassemble, transport and maintain. | QU XIAOBO | 2015-06-17 | B64C9/00 | 201520031655.5 | NORTHWESTERN POLYTECHNICAL UNIVERSITY
396 | 104716918 | CN | Method for controlling gain of multicarrier UAV data link transmitting system | The invention provides a method for controlling the gain of a multicarrier unmanned aerial vehicle data link transmitting system. By adopting the method, the spectrum utilization rate and the transmission efficiency can be improved. According to the technical scheme adopted in the invention, the method comprises the steps of taking multicarrier as the waveform of an unmanned aerial vehicle data link transmitting system, performing time domain peak clipping on multicarrier in the baseband according to the peak-to-average power ratio of multicarrier, and then, acquiring a power amplifier feedback signal at a radio frequency front end and conducting digital pre-distortion operation in the baseband. | REN JIJUN | 2015-06-17 | H03G3/30 | 201310675793.2 | FLIGHT AUTOMATIC CONTROL RESEARCH INSTITUTE
397 | 9056676 | US | Systems and methods for UAV docking | Systems and methods are provided for docking an unmanned aerial vehicle (UAV) with a vehicle. The UAV may be able to distinguish a companion vehicle from other vehicles in the area and vice versa. The UAV may take off and/or land on the vehicle. The UAV may be used to capture images and stream the images live to a display within the vehicle. The vehicle may control the UAV. The UAV may be in communication with the companion vehicle while in flight. | Mingyu Wang | 2015-06-16 | G05D1/00 | 14301130 | SZ DJI TECHNOLOGY CO., LTD
398 | 204391600 | CN | Test device for testing performance of multi-rotor-wing UAV for transmission line inspection | The utility model discloses a test device for testing the performance of a multi-rotor-wing UAV for transmission line inspection. The test device comprises a power generator, a tension tower, a straight line tower, a conductive wire, a grounding wire, a tension string, a suspension string and a jumper wire string. One end of the grounding wire is connected to the tension tower, and the other end is connected to the straight line tower which is equipped with the suspension string. One end of the conductive wire is connected to the tension tower through the tension string, and the other end is connected to the suspension string installed on the straight line tower. The tension tower is also equipped with the jumper wire string. The output of the power generator is connected to the conductive wire. According to the test device, the typical defects of an actual line can be simulated by the tension tower, the straight line tower, the conductive wire, a suspension insulator string, a tension insulator string and the jumper wire string, and the test of visible light and infrared inspection ability of the UAV is facilitated. The power generator can output 110-1000kV AC voltage and +/-500kV and +/- 800kV DC voltage, the actual line environments of different voltage levels can be simulated, and the rotor wing UAV transmission line inspection performance is tested. | WU XINQIAO | 2015-06-10 | H02G1/02 | 201420432718.3 | CHINA SOUTH POWER GRID ELECTRIC POWER RESEARCH INSTITUTE CO., LTD.
399 | 204383757 | CN | UAV (unmanned aerial vehicle) and circuit board assembly thereof | The utility model discloses a UAV (unmanned aerial vehicle) and a circuit board assembly thereof. The UAV comprises a vehicle body, motors, propellers connected with the motors and the circuit board assembly arranged in the vehicle body, wherein the circuit board assembly comprises a first board and a second board electrically connected with the first board, and the first board and the second board are mutually fixed to form the whole circuit board; a power electric adjusting system of the UAV is integrated on the first board, and a flight control unit of the UAV is integrated on the second board. The flight control unit sends a flight control instruction to the power electric adjusting system, and the power electric adjusting system controls the working states of the motors according to the flight control instruction. | ZHOU XUESONG | 2015-06-10 | B64D47/00 | 201420840217.9 | SHENZHEN DAJIANG INNOVATION TECHNOLOGY CO., LTD.
400 | 204387182 | CN | Shock-absorbing device and shock-absorbing ball thereof, and UAV (Unmanned Aerial Vehicle) employing same | The utility model discloses a shock-absorbing device and a shock-absorbing ball thereof, and a UAV (Unmanned Aerial Vehicle) employing the same. The shock-absorbing ball comprises a main body part, and two stopping parts respectively arranged on the two sides of the main body part, a clamping groove is formed in the connecting part of each stopping part and the main body part, each stopping part comprises a big end and a small end opposite to the big end, the big end is arranged in a position which is closer to the clamping groove than that the position of the small end. When the shock-absorbing ball is pulled, the small ends of the stopping parts are easy to deform to preferentially fill deformation quantity after moving, the big ends of the stopping parts are enabled to bear greater tensile force and have low probability of deformation, the withdrawal force for the falling off of the shock-absorbing ball from a mounting hole is increased, and the purpose of preventing falling off is achieved. Moreover, the small ends of the stopping parts are smaller than the big ends in dimension, thereby being convenient for passing through the mounting hole. Therefore, the shock-absorbing ball can be mounted conveniently. | GUO XIAOKAI | 2015-06-10 | F16F7/00 | 201420751488.7 | SHENZHEN DAJIANG INNOVATION TECHNOLOGY CO., LTD.
401 | 20150153740 | US | Safe emergency landing of a UAV | Method for autonomous safe emergency landing of a powered unmanned aerial vehicle (UAV) in the event of an engine failure. A landing approach trajectory is generated, including a downwind leg, initiating at an initiation point of the trajectory, an upwind leg, terminating at a selected touchdown point, and a U-turn leg, joining between the downwind leg and the upwind leg. The UAV is directed to the initiation point to follow the downwind leg. A glide ratio of the UAV is repeatedly determined based on current flight conditions. A current turning point is repeatedly determined along the downwind leg based on the determined glide ratio, the U-turn leg initiating at the current turning point. When the UAV arrives at the current turning point, the UAV is directed to follow the U-turn leg and the upwind leg, for landing the UAV at the selected touchdown point. | Eyal Ben-Shachar | 2015-06-04 | G05D1/00 | 14380949 | Elbit Systems, LTD
402 | 20150152757 | US | UAV engine lubrication system incorporating an electric oil pump and lubrication oil heating capability | An unmanned aerial vehicle (UAV) engine (40) lubrication system and lubrication oil heating strategy uses a solenoid actuated electric oil pump (10,42) to deliver lubrication oil to the engine from a lubrication oil reservoir (12,44) by energizing and de-energizing the solenoid (18) to operate a pump mechanism of the electric oil pump. A controller (ECU) (100) can control operation of the electric oil pump, the solenoid maintained energized for a required period of time to cause heating of the oil without continuously pumping the oil. An electric oil pump control strategy can maintain engine speed dependent minimum oil delivery rates, can heat the electric oil pump and oil through extended energized (ON) time of the solenoid, and, by varying the turn on time of the electronic oil pump based on sensed ambient temperature, long time periods can be used to ensure oil delivery for cold temperatures, and shorter times are permitted when necessary in order to reach maximum oil flow rate. | Terran Ambrose Barber | 2015-06-04 | F01M5/00 | 14406507 | ORBITAL AUSTRALIA PTY LTD
403 | 104677793 | CN | Method and system for monitoring particulate matters in air based on UAV | The invention provides a method and a system for monitoring particulate matters in the air based on an UAV. The method comprises the following steps that the rotary-wing UAV carries out flight according to a preset flight track and a preset first monitoring height; after flying to the preset first monitoring height, the rotary-wing UAV carries out monitoring on particulate matters in the air, so that the concentration values of the particulate matters is obtained; and after the rotary-wing UAV lands, the concentration values of the particulate matters is sent to a central server and displayed. Through the method and system for monitoring particulate matters in the air based on an UAV disclosed by the invention, the concentration monitoring of particulate matters can be three-dimensional, so that the concentration monitoring of particulate matters is detected in an aboveground space, and the concentration values of particulate matters at different positions and different heights can be obtained. | YANG HAIJUN | 2015-06-03 | G01N15/06 | 201510026400.4 | SATELLITE ENVIRONMENT CENTER, MINISTRY OF ENVIRONMENTAL PROTECTION
404 | 104679012 | CN | Fusion method of UAV (Unmanned Aerial Vehicle) rudder control information based on incremental weighted value | The invention provides a fusion method of UAV (Unmanned Aerial Vehicle) rudder control information based on an incremental weighted value. An FPGA (Field Programmable Gate Array) module needs to be provided in the method and comprises a rudder control information fusion processing circuit; the rudder control information fusion processing circuit is used for enabling an automatic control rubber incremental value generated by a flight control unit of an unmanned aerial vehicle to be related to a manual control rudder incremental value acquired by a remote control receiver. The method comprises the following specific steps: defining one incremental weighted value sigma related to the variable quantity delta r of a manual control rudder and the variable quantity delta c of an automatic control rubber and deciding the percentage values of the manual control rudder and the automatic control rubber in a total output rudder by the utilization of the rudder control information fusion processing circuit and an incremental weighted value sigma; when one of the manual control rudder and the automatic control rubber is changed, reflecting an output rubber through the control rudder with larger incremental quantity in real time. Through the fusion method, the respective control rudders can be updated in real time, and the time period is improved to a microsecond level, so that the response speed is greatly improved, and the maneuver flight performance of the unmanned aerial vehicle is improved. | CHEN XINGWU | 2015-06-03 | G05D1/10 | 201510089108.7 | FUJIAN UNIVERSITY OF TECHNOLOGY
405 | 104670500 | CN | Four-axis linkage spraying system of oil-driven UAV (unmanned aerial vehicle) for plant protection | The invention discloses a four-axis linkage spraying system of an oil-driven UAV (unmanned aerial vehicle) for plant protection. The four-axis linkage spraying system comprises a spraying system hanging device, two support rods, medicine boxes, spray rods, brushless motor nozzles, spraying medicine chest conduits and river-diversion anti-drifting devices, wherein the left and right ends of the spraying system hanging device are welded with the support rods, each support rod is provided with the medicine box through a bolt, the four corners of the spraying system hanging device are respectively welded with the spray rod and each spray rod is provided with the brushless motor nozzle through a bolt; the left side medicine box is respectively connected with the two brushless motor nozzles at the left side of the spraying system hanging device through the two spraying medicine chest conduits, the right side medicine box is respectively connected with the two brushless motor nozzles at the right side of the spraying system hanging device through the two spraying medicine chest conduits, and the river-diversion anti-drifting devices are arranged on the brushless motor nozzles through bolts. The four-axis linkage spraying system provided by the invention has the advantages of being large in spraying area, high in efficiency and the like. | ZHANG WEIQUN | 2015-06-03 | B64D1/18 | 201510095142.5 | ANHUI TIANMA AVIATION PLANT PROTECTION TECHNOLOGY CO., LTD.
406 | 104680325 | CN | Automatic UAV (unmanned aerial vehicle) flight test task list planning method on basis of Oracle database | The invention provides an automatic UAV (unmanned aerial vehicle) flight test task list planning method on the basis of an Oracle database. The automatic UAV flight test task list planning method on the basis of the Oracle database comprises the following steps: creating a trial flight task list data structure and by designing a database system structure, realizing a task list preprocessing function; generating a database structure by the task preprocessing function realized in the step S1 and designing a trial flight content; according to flight planning, generating flight profile and aircraft position longitude and latitude information and simultaneously, generating an aircraft implementation scheme by determining the state of an UAV; according to a data curve smoothness principle, carrying out automatic error correction and removal and noise filtering processing on the information. By adopting the method, the UAV trial flight task list programming operation is simplified, air route accuracy is further improved, error probability is reduced and error processing capacity is improved. | LIU ZHIMIN | 2015-06-03 | G06Q10/06 | 201510102802.8 | SHENYANG AIRCRAFT DESIGN INSTITUTE, AVIATION INDUSTRY CORPORATION OF CHINA
407 | WO/2015/076886 | WO | MECHANISMS FOR LOWERING A PAYLOAD TO THE GROUND FROM A UAV | Embodiments described herein may help to provide medical support via a fleet of unmanned aerial vehicles (UAVs). An illustrative UAV may include a housmg, a payload, a line-deployment mechanism coupled to the housing and a line, and a payload-release mechanism that couples the line to the payload, wherein the payload -release mechanism is configured to release the payload from the line. The UAV may further include a control system configured to determine that the UAV is located at or near a delivery location and responsively: operate the line-deployment mechanism according to a variable deployment- rate profile to lower the payload to or near to the ground, determine that the payload is touching or is within a threshold distance from the ground, and responsively operate the payload-release mechanism to release the payload from the line. | PATRICK, William, Graham | 2015-05-28 | B64C39/02 | PCT/US2014/052553 | GOOGLE INC.
408 | 104648684 | CN | Small-sized unmanned aerial vehicle (UAV) hoisting equipment and hoisting method | The invention relates to small-sized unmanned aerial vehicle (UAV) hoisting equipment and a hoisting method. The small-sized UAV hoisting equipment and the hoisting method are used for solving the problems that at present, UAV technologies achieve considerable development, however, hoisting mechanisms of the UAV technologies are unsatisfactory, a load of a manipulator of a steering engine acts on the steering engine, the steering engine must be energized so as to bear the load, otherwise, gears of the steering engine can be deformed, and a stop position changes. The small-sized UAV hoisting equipment comprises a shell (1), wherein a control motherboard (2) is mounted in the shell and comprises a wireless signal acquisition circuit (3) and a power switching circuit (4), the wireless signal acquisition circuit is connected with a data processing circuit (6), and the data processing circuit is connected with an electromagnet driving circuit (5). The hoisting method is applied to the small-sized UAV hoisting equipment. | LI ZHIXIN | 2015-05-27 | B64D47/00 | 201410808494.6 | HARBIN MENGYING TECHNOLOGY CO., LTD.
409 | 104656665 | CN | Novel general obstacle avoidance module for UAV (unmanned aerial vehicle) and steps | The invention discloses a novel general obstacle avoidance module for a UAV (unmanned aerial vehicle). The module consists of a range sensor, an inertial sensor, a single-chip microcomputer and a wireless communication module, wherein a connecting structure is as follows: the range sensor, the inertial sensor and the wireless communication module are connected with the single-chip microcomputer respectively; the single-chip microcomputer is also connected with a UAV flight control and a remote-control receiver respectively; the range sensor is used for detecting the distance between the UAV and an obstacle; the inertial sensor is used for compensating a distance error caused by inclination of the UAV during flight; the wireless communication module is responsible for transmission of the flight state of the UAV; the single-chip microcomputer is used for processing data. The module has the benefits that the module is simple in structure, stable, reliable, higher in universality and capable of effectively preventing the UAV from colliding with the obstacle and can be mounted on various UAVs through simple setting. | LIU SHIZHAO | 2015-05-27 | G05D1/10 | 201510099457.7 | ELECTRIC POWER SCIENCE RESEARCH INSTITUTE OF YUNNAN POWER GRID CO., LTD.
410 | 104656663 | CN | Vision-based UAV (unmanned aerial vehicle) formation sensing and avoidance method | The invention discloses a vision-based UAV (unmanned aerial vehicle) formation sensing and avoidance method. The position of a target obstacle in an image planar coordinate system corresponding to the target obstacle is detected by a vehicle-mounted vision sensor arranged on each UAV in a formation, and a transfer matrix M of a camera coordinate system corresponding to the target obstacle to a corresponding world coordinate system is derived; then the transfer matrixes M of the camera coordinate systems, corresponding to the target obstacle, obtained by any two vehicle-mounted vision sensors to the corresponding world coordinate system are selected, and the position of the target obstacle in the world coordinate system is calculated; whether the target obstacle threats a virtual handheld game console and a virtual safe region or not is determined; a collision avoidance method taken by the formation is determined. According to the method, the formation avoids the target obstacle in such manners that the shape is kept unchanged and the formation shape is broken and recombined. | ZHU HAIFENG | 2015-05-27 | G05D1/10 | 201510082625.1 | NORTHWESTERN POLYTECHNICAL UNIVERSITY
411 | 20150140954 | US | Method and system for an emergency location information service (E-LIS) from unmanned aerial vehicles (UAV) | A method and system for determining and verifying a location of a network device in emergency situations with emergency messages including legacy 911, E911 and text-to-911 messages from an unmanned aerial vehicle (UAV) or drone. The method and system provide a current physical geographic location for mobile devices in urban areas (e.g., spot, chair, desk on in a room on a building floor, campus, enterprise, city, state, region, country, continent, etc.) and rural areas in an emergency situation such as an accident, fire, terrorist attack, military incident, weather, flood event, etc. and forwarding the current physical geographic location to a legacy 911 network, a Emergency Services IP networks (ESInet) or text-to-911 Short Message Services (SMS) networks to alert emergency responders. | Nicholas M. Maier | 2015-05-21 | H04M11/04 | 14579760 | Nicholas M. Maier
412 | 104618689 | CN | Method and system for monitoring offshore oil spillage based on UAV | The invention provides method and system for monitoring offshore oil spillage based on an UAV. The method comprises the steps of acquiring offshore oil spillage space information through an unmanned gyroplane; sending the offshore oil spillage space information to a CPU; acquiring the airline of a fixed-wing UAV by the CPU according to the offshore oil spillage space information; sending the airline to the fixed-wing UAV; enabling the fixed-wing UAV to fly according to the airline to obtain an offshore oil spillage image and the flight posture information of the fixed-wing UAV and sending to the CPU; processing the offshore oil spillage image by the CPU according to the flight posture information of the fixed-wing UAV so as to obtain the offshore oil spillage area and an offshore oil spillage space layout plan. With the adoption of the method and system, the offshore oil spillage accident can be quickly and timely responded; the method and system have the characteristics of being high in timeliness and high in precision. | LI YING | 2015-05-13 | H04N7/18 | 201510026149.1 | SATELLITE ENVIRONMENT CENTER, MINISTRY OF ENVIRONMENTAL PROTECTION
413 | 104615142 | CN | Flight controller for civil small UAV (Unmanned Aerial Vehicle) | The invention provides a flight controller for a civil small UAV (Unmanned Aerial Vehicle). The flight controller comprises a flight control microprocessor, a GPS module, a steering engine driving module, a sensor, a data storing module, a power supply and a ground measuring and control module which form a digital control system in which the resource is unified to be dispatched and distributed and all parts coordinately work. According to the flight controller for the civil small UAV, a hardware system design scheme of the small UAV using an STM32F103RE microcontroller as a core is proposed according to the requirements on small size, light weight, simple structure and high reliability of the civil UAV; the overall scheme design of the system and the main functional modules are described in details; the feasibility and reliability of the design scheme are verified through the flight experiment on a small fixed-wing UAV; in addition, the flight controller is fine in design, low in cost, high in reliability, and suitable for mass production and use. | HUANG HONG | 2015-05-13 | G05D1/10 | 201410799775.X | CHONGQING UNIVERSITY
414 | 104615019 | CN | System and method for remotely controlling UAV (Unmanned Aerial Vehicle) based on wireless communication | The invention relates to system and method for remotely controlling a UAV (Unmanned Aerial Vehicle) based on wireless communication. The system comprises a UAV set and a remote control center; the UAV set comprises a plurality of UAV; each UAV comprises a second wireless communication module and a driving module; the remote control center comprises a first wireless communication module, a task distribution module, a signal processing module and an initializing module; each UAV is equipped with an electronic recognizing module, and the number on a UAV body is used as the unique number; each UAV comprises a positioning module and a navigation module; the remote control center comprises a man-machine interaction module. With the adoption of the system and method for remotely controlling the UAV based on the wireless communication, the UAV can be intelligently controlled; an actuating instruction is set according to the actual condition, and then the UAV can automatically actuate the flying task, so that the intelligence degree is high. | WANG XIAOBO | 2015-05-13 | G05B19/04 | 201410829167.9 | WUHAN AI BIRD UAV CO., LTD.
415 | 104615145 | CN | UAV (unmanned aerial vehicle), and UAV control system and method | The invention discloses an UAV (unmanned aerial vehicle), and UAV control system and method. The UAV comprises a main control module, a flight driving module, a GPS module, a camera module and a wireless communication module; the UAV is in wireless connection with a cloud sever through the wireless communication module and communicates with an intelligent terminal device through the cloud server; the flight driving module of the UAV drives the UAV to flight; the GPS module navigates and acquires the location information of the UAV; the camera module acquires an environmental image and acquires corresponding image information; the main control module sends the location position and the image information to the cloud server so that the intelligent terminal device can gain the location information and the image information from the cloud server. The UAV can be monitored and operated on real time and can communicate with the intelligent terminal device on real time, and therefore, the user experience can be effectively increased. | LYU XUEGANG | 2015-05-13 | G05D1/10 | 201510059879.1 | GH DEVELOPMENT HOLDINGS LIMITED
416 | 104590568 | CN | Long-endurance hybrid power UAV (Unmanned Aerial Vehicle) | The invention discloses a long-endurance hybrid power UAV (Unmanned Aerial Vehicle). The UAV comprises two propeller engines, double tail booms and a pair of wings, wherein the propeller engines are respectively and relatively arranged in the front or at the back of a UAV body; the double tail booms are arranged at the rear part of the UAV body and the pair of wings is arranged on the UAV body; the two propeller engines are a methanol engine and a motor and both are arranged on the axis of the UAV body. According to the UAV provided by the invention, by adopting a high mounted wing with high aspect ratio, double tail booms layout, and the power configuration that the methanol engine is behind the motor, the oil and electric hybrid power has the characteristics of long-endurance of an oil driven airplane and the reliability of an electric driven airplane; furthermore, the motor can ensure that the oil-driven airplane is capable of making a return voyage when an extinguishment-trouble is caused, so that the safety of the air-plane, surrounding buildings and personnel can be ensured, and the survival rate of the airplane can be improved; more powerful power can be provided when the motor and the methanol engine are operating at the same time, so that the maximum load of the UAV can be improved, and the take-off distance can be shortened, besides the requirements on a take-off site by the UAV can be reduced, therefore, the UAV can take a plurality of task equipment to implement tasks. | WU JUNQI | 2015-05-06 | B64D27/02 | 201510052424.7 | SHANGHAI JIAO TONG UNIVERSITY
417 | 104597907 | CN | Method for accurately evaluating flight of UAV (unmanned aerial vehicle) inspection system of overhead transmission line | The invention provides a method for accurately evaluating flight of a UAV (unmanned aerial vehicle) inspection system of an overhead transmission line. The method comprises the steps of checking a measuring device; arranging markers on an UAV body; measuring the UAV body through the measuring device after the UAV takes off; analyzing the position of the UAV on real time; accurately evaluating the flight of the UAV inspection system. According to the method, the flight position and posture of the UAV body are measured to accurately evaluate the flight; the qualified UAV inspection system is screened, and the safety of devices in the line is ensured. | FU JING | 2015-05-06 | G05D1/08 | 201410706814.7 | STATE GRID CORPORATION OF CHINA
418 | 104554765 | CN | Permanent magnetic levitation boost energy storage device special for takeoff boost of UAV (unmanned aerial vehicle) | The invention discloses a permanent magnetic levitation boost energy storage device special for takeoff boost of a UAV (unmanned aerial vehicle). The permanent magnetic levitation boost energy storage device mainly comprises a guide plate, an axial telescopic slide rail shaft, a front spring, an extruding plate with a hole and a long pressing handle, a rear fixing plate, a rear spring, an angle extruding plate and the like. The axial telescopic slide rail shaft is mounted in a middle hole of the guide plate and penetrates the rear fixing plate. The rear spring sleeves the axial telescopic slide rail shaft to extrude the extruding plate to the rear extruding plate. The rear spring and the angle extruding plate sleeve the rear portion of the axial telescopic slide rail shaft so as to extrude the axial telescopic slide rail shaft to incline. | THE INVENTOR HAS WAIVED THE RIGHT TO BE MENTIONED | 2015-04-29 | B64F1/06 | 201310494561.7 | ZHUO XIANGDONG
419 | 104554727 | CN | Upward-anticyclone UAV (unmanned aerial vehicle) pesticide sprayer | The invention discloses an upward-anticyclone UAV (unmanned aerial vehicle) pesticide sprayer comprising a support, a control unit, a propeller and a pesticide box. N supporting rods are symmetrically and evenly fixed around the support. A supporting base is fixed above the upper ends of the supporting rods. A propeller motor is mounted on the supporting base. The propeller is provided above a motor. The outer ends of at least two of the supporting rods are provided with spray rods which are adjustable, below the propeller. A nozzle is mounted on the lower portion of each spray rod and linearly mounted on the spray rod. The included angle a made by the axes of every spray rod and the propeller is 30 to 45 degrees. The upward-anticyclone UAV pesticide sprayer has the advantages that after sprayed out of the nozzles, pesticide particles are not directly sprayed to the ground but brought outside by air to the top of the propeller, pesticide is sprayed up and rotated down and is sprayed in parabolic curves, mists are evenly distributed by the air generated by the propeller and can be sprayed wider, spraying uniformity is guaranteed, and pesticide effect is greatly improved. | MENG XIN | 2015-04-29 | B64D1/18 | 201510053980.6 | GUANGXI MEIXIN INVESTMENT CO., LTD.
420 | 104554776 | CN | Permanent-magnetic brake structure with like poles repellent at rail end of catapult of UAV (unmanned aerial vehicle) | The invention discloses a permanent-magnetic brake structure with like poles repellent at rail end of a catapult of a UAV (unmanned aerial vehicle). The permanent-magnetic brake structure mainly comprises a movable trolley base plate, a movable magnetic ring, a slide rail, an outer magnetic ring, a magnetic ring with like poles repellent and the like. The movable magnetic ring is arranged on the front of the movable trolley base plate and moves along the slide rail. The outer magnetic ring is used for fixing the magnetic ring. The magnetic ring with the like poles repellent is arranged at the tail of the slide rail and equal to the movable magnetic ring in diameter and concentric with the movable ring. | THE INVENTOR HAS WAIVED THE RIGHT TO BE MENTIONED | 2015-04-29 | B64F1/06 | 201310494870.4 | ZHUO XIANGDONG
421 | 204297073 | CN | UAV (Unmanned Aerial Vehicle) for plant protection | The utility model discloses an UAV (Unmanned Aerial Vehicle) for plant protection, and the UAV is characterized in that the flying track and movement direction can be clearly observed under the condition that the distance is long, the light is insufficient or the vision is obscured. The UAV comprises an agricultural machine body (1) and a plurality of rotor wing arms (2); one ends of the plurality of rotor wing arms (2) are uniformly arranged on the agricultural machine body (1), while the other ends of the plurality of rotor wing arms (2) are equipped with a motor (3); rotor wings (4) are arranged on the motors (3); an LED lamp belt (5) is arranged on at least one rotor wing arm (2). The UAV for the plant protection is applicable to the technical field of agricultural UAV. | LIU JIAGUANG | 2015-04-29 | B64C27/02 | 201420364709.5 | ZHUHAI YUREN AEROCRAFT CO., LTD.
422 | 104554762 | CN | Permanent magnetic brake device for high-speed catapulting of slide trolley of catapult of UAV (unmanned aerial vehicle) | The invention relates to a permanent magnetic brake device for high-speed catapulting of a slide trolley of a catapult of a UAV (unmanned aerial vehicle). The permanent magnetic brake device mainly comprises a base plate, a movable traction magnet, a fixed traction magnet, a fixed magnetic ring sleeve, a magnetic ring sleeve with a spring and the like. A movable traction magnet is arranged on the front portion of the base plate. The fixed traction magnet is nested in the fixed magnetic ring sleeve. Two sides of the fixed magnetic ring sleeve are made into wing-shaped structures. Boost sliding devices with springs are arranged on the wing-shaped structures. | THE INVENTOR HAS WAIVED THE RIGHT TO BE MENTIONED | 2015-04-29 | B64F1/06 | 201310494465.2 | ZHUO XIANGDONG
423 | 204297075 | CN | Novel rotor unmanned aerial vehicle (UAV) | The utility model discloses a novel rotor unmanned aerial vehicle (UAV), aiming to overcome the defects that existing rotor UAV has insufficient endurance and short hovering time, and provides a novel rotor UAV with stronger endurance. The UAV comprises rotor arms and a disc-shaped main machine body, wherein one ends of the rotor arms are connected with the main machine body, and rotors are arranged at the other ends of the rotor arms; cylindrical accommodation space is arranged in the main machine body and is provided with a round opening at the top of the main machine body; a plane in which the opening is located is parallel to a plane in which all the rotors are located; a ring-shaped guide rail is coaxially arranged along the edge of the opening; an axis is arranged in the circle center of the opening and is connected with a quadrant block in a rotary manner; a solar cell is erected on the quadrant block; a transparent cover body is arranged above the opening; the main machine body is externally surrounded by a plurality of photosensitive sensors. The novel rotor UAV has the advantages that the novel rotor UAV uses solar energy as auxiliary energy, has strong endurance, can achieve hovering for a long time, and is stable in hovering and flying. | WANG YAO | 2015-04-29 | B64C27/02 | 201420748975.8 | NINGBO KEHAIXIANG ELECTRONIC TECHNOLOGY CO., LTD.
424 | 104554772 | CN | Ascending angle controller special for booster of UAV (unmanned aerial vehicle) | The invention discloses an ascending angle controller special for a booster of a UAV (unmanned aerial vehicle). The ascending angle controller mainly comprises a level gauge, a stepping motor, a front support frame, a height adjusting screw and the like. The level gauge is arranged on a rack. The front support frame is connected with the height adjusting screw. | THE INVENTOR HAS WAIVED THE RIGHT TO BE MENTIONED | 2015-04-29 | B64F1/06 | 201310494863.4 | ZHUO XIANGDONG
425 | 104554752 | CN | Loosening device of UAV (unmanned aerial vehicle) boost system | The invention discloses a loosening device of a UAV (unmanned aerial vehicle) boost system. The loosening device mainly comprises a support frame, a slide rail, a slide trolley base plate, a cross rod, an included angle support rod, four slide blocks, an aircraft support and the like. The slide rail is arranged on the support frame. The slide blocks are arranged under the slide trolley base plate. The side of the cross rod is longer than two sides of the base plate. The slide blocks are slidably connected with the rail. Cushions are supported between the slide blocks and the base plate, and included angles less than 3 degrees are formed between the slide blocks and the rail. The aircraft support is mounted on a slide trolley. The included angle support rod is arranged at the tail of the support frame. | THE INVENTOR HAS WAIVED THE RIGHT TO BE MENTIONED | 2015-04-29 | B64F1/04 | 201310494841.8 | ZHUO XIANGDONG
426 | 204297078 | CN | Unmanned aerial vehicle (UAV) capable of hovering for long time | The utility model discloses an unmanned aerial vehicle (UAV) capable of hovering for a long time, aiming to overcome the defects that the existing rotor UAV has insufficient endurance and short hovering time, and provides a UAV which has stronger endurance and is capable of hovering for a long time. The UAV comprises rotor arms and a disc-shaped main machine body, wherein one ends of the rotor arms are connected with the main machine body, and rotors are arranged at the other ends of the rotor arms; cylindrical accommodation space is arranged in the main machine body and is provided with a round opening at the top of the main machine body; a plane in which the opening is located is parallel to a plane in which all the rotors are located; a ring-shaped guide rail is coaxially arranged along the edge of the opening; an axis is arranged in the circle center of the opening and is connected with a quadrant block in a rotary manner; a solar cell is erected on the quadrant block; a transparent cover body is arranged above the opening; the main machine body is externally surrounded by a plurality of photosensitive sensors. The UAV has the advantages that the UAV uses solar energy as auxiliary energy, has strong endurance, can achieve hovering for a long time and is stable in hovering and flying. | WANG YAO | 2015-04-29 | B64C27/08 | 201420748594.X | NINGBO KEHAIXIANG ELECTRONIC TECHNOLOGY CO., LTD.
427 | 104554756 | CN | Permanent magnetic levitation rail with like poles repellent special for catapult of UAV (unmanned aerial vehicle) | The invention discloses a horizontal permanent magnetic levitation rail with like poles repellent special for automobile production line. The horizontal permanent magnetic levitation rail mainly comprises a rail mounting rack, a fixed magnet with the like poles repellent, a movable magnet with the like poles repellent and the like. The fixed magnet with the same poles repellent is mounted on the rail mounting rack. The levitation is achieved by the fixed magnet and the movable magnet. | THE INVENTOR HAS WAIVED THE RIGHT TO BE MENTIONED | 2015-04-29 | B64F1/06 | 201310493961.6 | ZHUO XIANGDONG
428 | 104554761 | CN | Magnetic levitation energy-storage boost sliding device for catapult launching of UAV (unmanned aerial vehicle) | The invention discloses a magnetic levitation energy-storage boost sliding device for catapult launching of a UAV (unmanned aerial vehicle). The magnetic levitation energy-storage boost sliding device mainly comprises a guide plate, an axial telescopic slide rail shaft, a front spring, an extruding plate with a hole, a level extruding long rod, a rear fixing element, a rear spring and an angle extruding plate. The axial telescopic slide rail shaft is mounted in a middle hole of the guide plate and penetrates the rear fixing element. The rear spring sleeves the axial telescopic slide rail shaft to extrude the extruding plate to the rear extruding element. The level extruding long rod is mounted at holes in two sides of the rear fixing element, with the upper end thereof contacting the bottom of the extruding plate. The rear spring and the angle extruding plate sleeve the rear portion of the axial telescopic slide rail shaft so as to extrude the axial telescopic slide rail shaft to incline. | THE INVENTOR HAS WAIVED THE RIGHT TO BE MENTIONED | 2015-04-29 | B64F1/06 | 201310494454.4 | ZHUO XIANGDONG
429 | 20150112516 | US | Automatic flight control for UAV based solid modeling | Technologies are generally described for controlling a flight path of a UAV based image capture system for solid modeling. Upon determining an initial movement path based on an estimate of a structure to be modeled, images of the structure to be modeled may be captured and surface hypotheses formed for unobserved surfaces based on the captured images. A normal vector and a viewing cone may be computed for each hypothesized surface. A set of desired locations may be determined based on the viewing cones for the entire structure to be modeled and a least impact path for the UAV determined based on the desired locations and desired flight parameters. | Ezekiel Kruglick | 2015-04-23 | G05D3/00 | 14574329 | Empire Technology Development LLC
430 | 104527991 | CN | Portable dust preventive lifting platform for UAV (unmanned aerial vehicle) in mountainous region | The invention provides a portable dust preventive lifting platform for a UAV (unmanned aerial vehicle) in a mountainous region. The portable dust preventive lifting platform for the UAV in the mountainous region comprises a platform body, fixing nails, a level, a heightening device, an upper part of a supporting leg, a lower part of a supporting leg, a folding device and a landing mark; the platform body is connected with the upper part of the supporting leg through the folding device; the upper part of the supporting leg is fixedly connected with the lower part of the supporting leg through the heightening device; the upper part of the supporting leg and the lower part of the supporting leg are in threaded connection with the heightening device; threads which are formed in the upper part of the supporting leg to connect the heightening device are in direction opposite to the threads which are formed in the lower part of the supporting leg to connect the heightening device; the lower part of the supporting leg is fixed on the ground through the fixing nails; the landing mark is arranged on the platform body; the level is mounted on the platform body; when the UAV performs aerial photographing for the mountainous region, a lifting platform can be built for the UAV, so that the UAV can safely land and dust caused by the UAV landing and taking off can be avoided, and as a result, the double-protection effect for the UAV is achieved; an operator of the UAV can conveniently accurately operate and control the UAV to land; the platform can be folded and is convenient to carry. | ZHANG HONGZHI | 2015-04-22 | B64F1/00 | 201410631658.2 | MAINTENANCE BRANCH, STATE GRID LIAONING ELECTRIC POWER CO., LTD.
431 | WO/2015/050617 | WO | UNMANNED AERIAL VEHICLE (UAV) WITH INTER-CONNECTING WING SECTIONS | An unmanned aerial vehicle (UAV) is described. The UAV may include a fuselage assembly and a plurality of inter-connecting wing sections. The inter-connecting wing section may include a counseling assembly on opposing lateral ends. The connecting assembly may be complementary on opposing ends. The fuselage assembly may include a complementary set of the connecting assembly on opposing lateral cods. The complementary set of the connecting assembly may he configured to connect to at least two of the inter-connecting wing sections. A t least a portion of the inter-connecting wing sections may include a solar array having solar panels. | WEIERMAN, Jacob, R. | 2015-04-09 | B64C39/02 | PCT/US2014/046559 | DESIGN INTELLIGENCE INCORPORATED, LLC
432 | 104503457 | CN | Turning anti-collision control method for UAV formation flight | The invention provides a turning anti-collision control method for UAV formation flight. Aimed at an isomorphic lead aircraft and wining plane type rhombus formation, a method based on airway restriction is used. According to maneuvering characteristic limitation of an UAV, the turning airway of the lead aircraft is corrected, and wining planes change respective airways according to the relation positions with the lead aircraft. Thus, a practical formation turning airway is generated. Using the anti-collision method, formation tacking error is reduced, and the method prevents the formation structure from being damaged. On airway planning, the method solves a problem of anticollision when the formation turns. | ? | 2015-04-08 | G05D1/10 | 201410580151.9 | ?
433 | 104506210 | CN | Positioning method via UWB (ultra wide band) radar networking in process of autonomous taking off and landing of UAV (unmanned aerial vehicle) | The invention discloses a positioning method via UWB (ultra wide band) radar networking in the process of autonomous taking off and landing of a UAV (unmanned aerial vehicle), the steps of which are: S1: conducting UWB radar networking; arranging an airborne UWB radar, and arranging a plurality of datum points on the airport ground to constitute a UWB radar net; S2: conducting UAV coordinate position calculation via the UWB radar net. The method has the advantages that the scope of application is wide, the reliability is good, and autonomous taking off and landing positioning can be finished in various complex environments. | FANG QIANG | 2015-04-08 | H04B1/7163 | 201510026004.1 | NATIONAL UNIVERSITY OF DEFENSE TECHNOLOGY, PLA
434 | 104477399 | CN | Multi-rotor unmanned aerial vehicle (UAV) for searching and rescuing at night | The invention discloses a multi-rotor unmanned aerial vehicle (UAV) for searching and rescuing at night, and belongs to the technical field of searching of unmanned aerial vehicles. The multi-rotor unmanned aerial vehicle is characterized in that six arms extend from a rack along an UAV body; a foot stand is arranged at the lower part of the UAV body; a searching and rescuing machine hanging rod is loaded at the bottom part of the UAV body; a flying lifting mechanism is arranged at the tail ends of the arms; propellers are movably connected with a motor through a quick-dismounting part; a searchlight mechanism comprises a wide-angle searchlights which is hung to the arms, and a projector searchlight which is hung to the tail end of a searchlight hanging rod; a loudspeaker, a shooting mechanism and a thermal imaging mechanism of a searching and rescuing mechanism are hung to the bottom part of the UAV body through the searching and rescuing mechanism hanging rod. According to the multi-rotor UAV, the searching and rescuing device can be quickly mounted on the multi-rotor UAV and provides visual light covering about 7,000 square meters to support people searching and rescuing at ground; meanwhile, large light beam is provided for a key area to assist searching at ground; the multi-rotor UAV is applicable to searching and rescuing, patrolling, handling of group affairs and anti-terrorism surveillance in mountain regions, forest, grassland, water and bog regions. | ? | 2015-04-01 | B64D47/02 | 201410705948.7 | ?
435 | 204217293 | CN | Heat-radiation device and UAV adopting heat-radiation device | The utility model discloses a heat-radiation device and a UAV adopting the heat-radiation device. The heat-radiation device comprises a wind guide cover, a thermal conductive plate and a mounting support; the wind guide cover comprises an air duct pipe for guiding an air flow, an air inlet and an air outlet, and the air inlet and the air outlet are respectively located at two ends of the air duct pipe; a side wall of the air duct pipe is provided with a penetrating mounting window; the thermal conductive plate is disposed on the mounting window and covers the mounting window; the thermal conductive plate faces away from the surface of the air duct pipe to fix a second electronic module; and the mounting support is used to fix a first electronic module into the air duct pipe, the mounting support and the thermal conductive plate are disposed at an interval, and the mounting support is located in the air duct pipe. The heat-radiation device can perform separated heat radiation on the multiple electronic modules so that mutual influence of heat generated by the various electronic modules is prevented, and the heat generated by the various electronic modules can be rapidly taken away through the air flow circulating in the air duct pipe of the wind guide cover. | TANG YIN | 2015-03-18 | H05K7/20 | 201420530794.8 | SHENZHEN DAJIANG INNOVATION TECHNOLOGY CO., LTD.
436 | 104408446 | CN | Image saliency based method for detecting automatic landing site of UAV (unmanned aerial vehicle) | The invention discloses an image saliency based method for detecting an automatic landing site of a UAV (unmanned aerial vehicle). The method comprises the following steps: (1), saliency detection of the UAV: salient region detection on acquired UAV flight image data I (I, j) from the angle of frequency domain transformation through discrete cosine transform, that is, an UAV flight sequence diagram I is input and a UAV salient image Inum_SIG is output; and (2), acquisition of the UAV image position: the UAV is positioned in the salient image, that is, the UAV salient image Inum_SIG and threshold delta are input, and UAV image sequence coordinates (xnum_out, ynum_out) are output. The image saliency based method for detecting the automatic landing site of the UAV has the advantages that the UAV can be detected and positioned rapidly, the accuracy and the reliability are high and the like. | HU TIANJIANG | 2015-03-11 | G06K9/00 | 201410796642.7 | NATIONAL UNIVERSITY OF DEFENSE TECHNOLOGY, PLA
437 | 204197294 | CN | Small-sized agricultural spraying UAV (Unmanned Aerial Vehicle) | The utility model provides a small-sized agricultural spraying UAV (Unmanned Aerial Vehicle), which can be applied to small scattered farmlands in south for carrying out pesticide spraying. The small-sized agricultural spraying UAV comprises a rack, at least four rotor wings and rotor wing motors, wherein the at least four rotor wings are arranged at the periphery of the rack through horizontal connecting rods, and the lower part of each rotor wing is connected with one rotor wing motor; the rack is also provided with a lithium battery and an information processor; a pesticide box is also arranged under the rack, the upper part of the pesticide box is connected with the rack through multiple clamping jaws in a clamping way, a supporting leg and an electric spray nozzle are arranged under the pesticide box, the supporting leg is of a horn mouth structure which is downwards and gradually opened, and the electric spray nozzle is arranged in the supporting leg; the electric spray nozzle is electrically connected with the information processor; the pesticide box is also provided with a stirring device, and the stirring device comprises a stirring cage, a stirring shaft, a coupler and a stirring motor; the stirring shaft is inserted in the pesticide box, the stirring cage is fixedly arranged on the stirring shaft, the upper end of the stirring shaft is connected with the stirring motor through the coupler, and the stirring motor is arranged on the rack and is electrically connected with the information processor meanwhile. | QIU DIANCHEN | 2015-03-11 | B64D1/16 | 201420678927.6 | CHENGDU HAOFEI ROBOT TECHNOLOGY CO., LTD.
438 | 104333733 | CN | UAV airborne computer system | The invention relates to a UAV airborne computer system which comprises a network switch which is respectively connected to a sensor group and an image transmission system to collect the collection signals of the sensor group and the image transmission system. The network switch is connected to a steering engine control system, and the mutual communication of steering engine control signals is realized. The network switch is connected to an industrial control computer, the pro processing of network switch collection data is realized by the industrial control computer. The network switch is connected to a communication radio station, the data sending of the UAV airborne computer system to a ground end is realized, and a power board supplies power to the whole system. The UAV airborne computer system is used as the core system of a flight remote device, has important functions of information collecting, processing and intelligent instruction issuing, and can perform multiple tasks simultaneously. | LAN BO | 2015-02-04 | H04N7/18 | 201410550408.6 | CHINA-TIMES AEROSPACE TECHNOLOGY CO., LTD.
439 | 2825924 | EP | MMI FOR UAV CONTROL | The present invention discloses a control interface for controlling an UAV formed by a bar with buttons on the bar head and a GUI displaying airplane like icons providing feedback of current steering control status of the UAV. | PAULSEN DAG HENNING | 2015-01-21 | G05D1/00 | 13702414 | PROX DYNAMICS AS
440 | 20150014482 | US | UNMANNED AERIAL VEHICLE (UAV) WITH INTER-CONNECTING WING SECTIONS | An unmanned aerial vehicle (UAV) is described. The UAV may include a fuselage assembly and a plurality of inter-connecting wing sections. The inter-connecting wing section may include a connecting assembly on opposing lateral ends. The connecting assembly may be complementary on opposing ends. The fuselage assembly may include a complementary set of the connecting assembly on opposing lateral ends. The complementary set of the connecting assembly may be configured to connect to at least two of the inter-connecting wing sections. At least a portion of the inter-connecting wing sections may include a solar array having solar panels. | Weierman Jacob R. | 2015-01-15 | B64C3/54 | 14330586 | Design Intelligence Incorporated, LLC
441 | WO/2015/000088 | WO | INFLATABLE STRUCTURAL SUPPORT FOR PROPULSION AND CONTROL SYSTEMS OF UAVS (UNMANNED AERIAL VEHICLE) | To improve overall performance and reduce the weight of an unmanned aerial vehicle (UAV) an inflatable structure was invented to directly support systems for propulsion and control system of the UAV. Independent claims have been implemented to obtain a relatively small radar footprint, methods to obtain a reduced visibility, methods to realize a hybrid power supply, methods for transporting the different components of the inflatable UAV. | TAUSEL, Marco | 2015-01-08 | B64C39/02 | PCT/CH2014/000089 | TAUSEL, Marco
442 | 20150001340 | US | Method for recovering a UAV | An unmanned aerial vehicle (UAV) recovery system comprises a base and a pneumatic capture net, including a set of upwardly extending, flexible, inflatable tubes, supported by a capture net support assembly. Drag forces are exerted on a UAV by the set of tubes when the UAV flies into them. In some examples the recovery system includes a plurality of decelerators, each decelerator having a supply of a restraint strap, connected to the pneumatic net, which can be pulled from the decelerator upon the application of a sufficient force so that movement of the pneumatic net is resistible by forces exertable by the decelerators on the pneumatic net. | Mark Cameron Allen | 2015-01-01 | B64F1/02 | 14313350 | Arcturus UAV LLC
443 | 2817689 | EP | SAFE EMERGENCY LANDING OF A UAV | Method for autonomous safe emergency landing of a powered unmanned aerial vehicle (UAV) in the event of an engine failure. A landing approach trajectory is generated, including a downwind leg, initiating at an initiation point of the trajectory, an upwind leg, terminating at a selected touchdown point, and a U-turn leg, joining between the downwind leg and the upwind leg. The UAV is directed to the initiation point to follow the downwind leg. A glide ratio of the UAV is repeatedly determined based on current flight conditions. A current turning point is repeatedly determined along the downwind leg based on the determined glide ratio, the U-turn leg initiating at the current turning point. When the UAV arrives at the current turning point, the UAV is directed to follow the U-turn leg and the upwind leg, for landing the UAV at the selected touchdown point. | GODEL REUVEN | 2014-12-31 | G05D1/10 | 13751124 | ELBIT SYSTEMS LTD
444 | 2818957 | EP | System and method for UAV landing | A method for autonomous landing of an unmanned aerial vehicle (UAV) comprising: obtaining sensor data corresponding to one or more objects outside of the aircraft using at least one onboard sensor; using the sensor data to create a three dimensional evidence grid, wherein a three dimensional evidence grid is a three dimensional world model based on the sensor data; combining a priori data with the three dimensional evidence grid; locating a landing zone based on the combined three dimensional evidence grid and a priori data; validating an open spots in the landing zone, wherein validating includes performing surface condition assessment of a surface of the open spots; generating landing zone motion characterization, wherein landing zone motion characterization includes characterizing real time landing zone pitching, heaving, rolling or forward motion; processing the three dimensional evidence grid data to generate flight controls to land the aircraft in one of the open spots; and controlling the aircraft according to the flight controls to land the aircraft. | GOOSSEN EMRAY REIN | 2014-12-31 | G05D1/06 | 14171996 | HONEYWELL INT INC
445 | 104246641 | CN | Safe emergency landing of a UAV | Method for autonomous safe emergency landing of a powered unmanned aerial vehicle (UAV) in the event of an engine failure. A landing approach trajectory is generated, including a downwind leg, initiating at an initiation point of the trajectory, an upwind leg, terminating at a selected touchdown point, and a U-turn leg, joining between the downwind leg and the upwind leg. The UAV is directed to the initiation point to follow the downwind leg. A glide ratio of the UAV is repeatedly determined based on current flight conditions. A current turning point is repeatedly determined along the downwind leg based on the determined glide ratio, the U-turn leg initiating at the current turning point. When the UAV arrives at the current turning point, the UAV is directed to follow the U-turn leg and the upwind leg, for landing the UAV at the selected touchdown point. | n/a | 2014-12-24 | G05D1/10 | =201380011091.2 | n/a
446 | 104199075 | CN | Navigation mode switching method applied to UAV (unmanned aerial vehicle) integrated navigation system | The invention discloses a navigation mode switching method applied to UAV (unmanned aerial vehicle) integrated navigation system. The navigation mode switching method includes the specific implementation steps: firstly, dividing the navigation mode into three kinds; secondly, dividing sub-modes; thirdly, determining the priority of the sub-modes; fourthly, setting an initial navigation mode and a navigation mode switching state; fifthly, determining whether the integrated navigation system reaches a navigation mode switching cycle when the integrated navigation system is unfinished yet and coming to step six if so; sixthly, determining whether the navigation mode switching state is an 'automatic navigation mode switching' state and coming to step seven if so and step eight if not; seventhly, conducting automatic navigation mode switching; eighthly, conducting manual navigation mode switching; ninthly, outputting a navigation mode and a switching state after switching; tenthly, repeating step five to the end. The navigation mode switching method has the advantages of being suitable for a multi-mode integrated navigation device, having clear and reasonable switching logic, introducing appropriate permissions of manipulation staff and enhancing system reliability, flexibility and practicality. | ? | 2014-12-10 | G01S19/49 | 201410455569.7 | ?
447 | WO/2014/191934 | WO | MINI AND MICRO UAV CLASS DUCTED-FAN VTOL AIRCRAFT | A ducted- fan VTOL aircraft (1) in the mini and micro UAV classes, the aircraft (1) having a toroidal body (2) provided with a first axis (3) extending longitudinally along the toroidal body (2) and defining a fuselage (10) fitted with feet (4) for standing on the ground; the aircraft (1) also having a rotor (33) housed inside the toroidal body (2) and supported by the toroidal body (2), and a motor (9) having an output shaft (18) mounted to rotate the output shaft (18) about the first axis (3); the rotor (33) being a rigid rotor (33) fitted on the output shaft (18) and equipped with a plurality of blades (42), which are uniformly distributed around the first axis (3), each one having a respective second axis (43) arranged transversally to the first axis (3) and a respective pitch about the respective second axis (43); and, for each blade (42), respective first and second motorized control devices (23, 50) to collectively vary and, respectively, cyclically vary the respective pitch. | MANETTI, Valerio | 2014-12-04 | B64C27/20 | PCT/IB2014/061782 | SELEX ES S.P.A.
448 | 8887488 | US | Power plant for UAV | A high efficiency power plant for a UAV with a high pressure ratio gas turbine engine used for low power operation such as loiter speed and a low pressure ratio gas turbine engine used for high power operation. A power turbine receives hot gas flows from the two engines to drive an output shaft. At low power operation, only the high pressure ratio engine is operated. At high power operation, both engines are operated where the exhaust from the high pressure ratio engine is used to drive a turbine of the low pressure ratio engine. A compressor of the low pressure ratio engine supplies compressed air to a combustor that produces a hot gas stream that is passed through the power turbine. | Paulino Jose R. | 2014-11-18 | F02C9/18 | 13084800 | Paulino Jose R.
449 | 104101548 | CN | Lifespan determination method suitable for low-cost unmanned aerial vehicle (UAV) body structure | The invention relates to an economic and practical unmanned aerial vehicle (UAV) lifespan assessment method characterized in that: based on the characteristics of low itself safety requirements and no casualties of an UAV, the statistical data of maintenance support of the UAV is analyzed to determine key components of an unmanned aerial vehicle (UAV) body structure; base load spectrum of the key components can be determined by flight simulation and flight monitoring data, the cumulative fatigue damage of the key components can be determined by small amount of fatigue tests; and finally, according to simulated and monitored mission profile load spectrums, unit voyage damage coefficients of each mission profile of the components can be determined to obtain the flight number and voyage affordable by each key component, and a minimum value is selected as the fatigue lifespan of the unmanned aerial vehicle (UAV) body structure. The beneficial effects of the economic and practical unmanned aerial vehicle (UAV) lifespan assessment method are that: the complex modeling is abandoned, the flight monitoring data is made full use, the calculation is convenient, the economic benefit is obvious, the operation method is simple, practical and strong in engineering practicality, and the lifespan of the unmanned aerial vehicle (UAV) body structure can be accurately predicted and evaluated. | LU LIBIN | 2014-10-15 | G01N3/32 | 201310123730.6 | THE SECOND ARTILLERY FORCE ENGINEERING UNIVERSITY OF THE PLA
450 | 20140257596 | US | METHOD AND DEVICE FOR CONTROLLING AND MONITORING THE SURROUNDING AREAS OF AN UNMANNED AERIAL VEHICLE (UAV) | The embodiments herein disclose a method and a remote control for controlling and monitoring surrounding areas of an Unmanned Aerial Vehicle (UAV) by an operator with a remote control comprising a flight display. The embodiments disclose a surprising advantageously effect for the purposes of controlling and monitoring the surroundings of a UAV by combining the image captured by a UAV camera with a transparently overlaid positional and navigation map providing a perception enabling the operator to have a complete overall view of the situation, utilizing a common screen section of a flight display and thereby not having to shift eye view. Viewing images and positional and navigation information in the way described has shown not to interfere with each other, rather on the contrary. | Paulsen Dag Henning | 2014-09-11 | B64C19/00 | 14261182 | Prox Dynamics AS
451 | 20140252162 | US | UAV launching from moving platform | A system for launching an unmanned aerial vehicle (UAV) from a moving platform, the system including: a platform configured to carry the UAV; one or more sensors configured to measure forces acting between the platform and the UAV in one or more directions; a mooring mechanism configured to moor the UAV to the platform; and a controller configured to: transmit at least one trimming command to the UAV based on measurements of the one or more sensors, and cause the mooring mechanism to release the UAV from the platform following the transmitting of the at least one trimming command, when the measurements of the one or more sensors indicate that a lift force is sufficiently close to a weight of the UAV. | Igor Teller | 2014-09-11 | B64F1/10 | 14197389 | Igor Teller
452 | 20140239118 | US | Method and Apparatus for Foldable Wing UAV | A device for releaseably retaining a wing of an aerial vehicle in a folded orientation in a bore of a tube is disclosed. A retaining element is bound around the folded wing elements of a foldable-winged UAV so that the maximum diameter of the folded and bound UAV is less than the diameter of the bore. A releasable retaining fastener is provided and configured whereby the fastener releases when the UAV is propelled through and exits the bore, releasing the retaining element after which the wings of the UAV unfold and return to a flight orientation. The retaining element may include a tether for the retention and reuse of the device after a launch. | Sapir Itzhak | 2014-08-28 | B64C39/02 | 13774157 | Sapir Itzhak
453 | 20140241239 | US | Communications architectures via UAV | A communication system includes a transmitter segment at a source location inputting a plurality of input signals to be transmitted. The input signals are transformed to wavefront multiplexed signals (WFM signals), and the WFM signals are modulated into WFM waveforms. The WFM waveforms are transmitted through a segment of propagation to a receiver segment; wherein the segment of propagation includes a plurality of UAV based transmission channels among the WFM waveforms; wherein the WFM waveforms are transmitted over the transmission channels; wherein the receiver segment receives the WFM waveforms from the transmission channels. Demodulation is performed on the received WFM waveforms to convert the received WFM waveforms to received WFM signals individually. A wavefront de-multiplexing transform is performed on the received WFM signals to recover individual desired signals. | Donald C. D. Chang | 2014-08-28 | H04B7/185 | 13778175 | Donald C. D. Chang
454 | 20140231578 | US | STABILIZED UAV PLATFORM WITH FUSED IR AND VISIBLE IMAGERY | Embodiments of the present invention relate to an unmanned aerial vehicle (UAV) and a method of use. The UAV may comprise a UAV platform designed around a sensor system. The UAV platform may adjust itself in order to stabilize the sensor system. The UAV platform may comprise front UAV wings, back UAV wings, and a payload chamber. The front UAV wings and back UAV wings may adjust themselves by rotating about a line approximately perpendicular to the UAV's flight line. The payload chamber may adjust itself by rotating about the UAV's flight line. The sensor system may be located in an optimal location on the UAV platform, for example, behind the nose as far back as the front UAV wings. The sensor system may comprise an infrared (IR) and a visible camera. | Lavoie Barry | 2014-08-21 | B64C39/02 | 13826412 | Systems Integration Inc. BAE Systems Information and Electronic
455 | 2766260 | EP | SYSTEM AND METHOD FOR LAUNCHING AND LANDING UAVs | The present invention relates to a system and method for automatic launch and landing UAVs (Unmanned Aerial Vehicles). The system comprises a ground station adapted for automatic UAV launching and landing. The ground station comprises: means for communication with UAVs present within a range from the ground station; an arrangement adapted for launching UAVs and for capturing in-flight UAVs, said arrangement having at least one controllable arm; a computing unit arranged to compute a meeting point between the at least one controllable arm and one in-flight UAV based on data communicated between the UAV and the ground station by means of said means for communication; and a control unit arranged to control the at least one arm to capture an in-flight UAV at the meeting point or to launch one UAV. The system is characterized in that the control unit is arranged to control the at least one arm to move a UAV between the meeting point and at least one storage position. | DANIELSSON TORKEL | 2014-08-20 | B64F1/02 | 11874051 | SAAB AB
456 | 20140217242 | US | UAV kit | The embodiments herein disclose a personal UAV kit for storing, preparing and remote control of micro UAVs (40). The UAV kit includes a base unit (10), a control unit (30) and at least one UAV. The UAVs can typically be a winged aircraft with foldable wings or a helicopter with a two-bladed or foldable rotor. The base unit comprises UAV compartments for housing at least one UAV, bay (14) for storing the control unit, batteries and electronic components for charging, communication, control and processing and storing of data. In addition, the system includes an eye near display device for viewing system information and sensor data, typically live video, transmitted from the UAV. | Petter Muren | 2014-08-07 | B64C39/02 | 14003406 | Petter Muren
457 | 20140197280 | US | Delta Wing Unmanned Aerial Vehicle (UAV) and Method of Manufacture of the Same | This disclosure pertains to the field of small-unmanned aerial vehicles (UAVs). The delta wing vehicle consists of an isosceles triangular shaped lifting body milled from Styrofoam. The longitudinal axis is approximately 65% of the lateral axis. The horizontal wing projections, or tiplets, are attached to the main lifting body at an approximately 10 degree upward angle from horizontal, have a 30 degree sweep back leading edge, and each one comprises 5% of the total wing area. The airfoil is a rhomboid or diamond shape. The chord is swept back at a 45-degree angle from the longitudinal centerline. The airfoil is symmetrical about the longitudinal center. The aircraft is controlled by a set of combined elevator/aileron surfaces (elevons) at the rear as well as a vertical stabilizer/rudder combination. This resulting lightweight UAV can make flat (unbanked) unbanked turns, fly in high winds, and has superior flexibility in payload capability. | Smith Donald Earl | 2014-07-17 | B64C3/10 | 13572877 | Smith Donald Earl
458 | 20140192193 | US | Method for acquiring images from arbitrary perspectives with UAVs equipped with fixed imagers | A method for acquiring images of a photographic target from arbitrary perspectives with an unmanned aerial vehicle (UAV) equipped with at least one image acquisition device having a fixed acquisition direction with respect to the vehicle, said UAV having automatic navigation means allowing to reach an arbitrary location and automatic attitude control means allowing to transiently reach an arbitrary orientation in space, said photographic target being outside the current field of view of the acquisition device while the UAV flies along a predefined flying path, this method comprising: computing a target UAV position and an orientation in space required to acquire a desired image from a set of parameters, navigating to said target UAV position, modifying an attitude of the UAV in order to modify the acquisition direction to point toward the photographic target, acquiring images, and starting a recovery phase by controlling the UAV back to cruise attitude and navigate back along the predefined flying path. | Jean-Christophe Zufferey | 2014-07-10 | H04N7/18 | 14233290 | Jean-Christophe Zufferey
459 | 8775013 | US | System and method for acoustic signature health monitoring of unmanned autonomous vehicles (UAVS) | There is provided a method and system for acoustic signature health monitoring of an unmanned autonomous vehicle (UAV). The method positions an acoustic signature health monitoring system proximate to and off-board a UAV to be monitored for mechanical health of one or more sound producing structures. The method obtains and analyzes with the system a baseline acoustic signature for each of the sound producing structures, and transmits each baseline acoustic signature to a data processing system for processing. The method obtains and analyzes one or more subsequent acoustic signatures for each of the sound producing structures, and transmits the one or more subsequent acoustic signatures to the data processing system. The method compares the processed baseline acoustic signature with the one or more processed subsequent acoustic signatures for the sound producing structures, in order to detect any change in the processed baseline acoustic signature over time. | Smailus Thomas O. | 2014-07-08 | G01M17/00 | 13867027 | The Boeing Company
460 | 1020140000000 | KR | CONTROL MODELING DEVICE FOR UAV SOFTWARE USING MODEL-BASED FLIGHT CONTROL LAW AUTOCODE AND CONTROL METHOD THEREOF | The present invention provides a control modeling device for unmanned aerial vehicle (UAV) software using a model-based flight control law autocode and a control method thereof. The control method comprises: a first step of allowing a flight control law module to form an optimal flight control law applied to an UAV by using information on the UAV measured by a model mounted to the UAV, and flight control command information by a pilot; a second step of allowing a standard design production module to produce a model-based UAV standard flight control software design criteria by using the optimal flight control law formed by the flight control law module after the first step; a third step of allowing a simulation module to apply the flight control law to execute simulation in a temporal area and to evaluate the UAV standard flight control software design criteria after the second step; and a fourth step of allowing an autocode generation module to automatically convert the flight control law into a language code after the third step. The present invention as described above can eliminate the need to separately realize software for integrating an autocode for the flight control law module of the UAV with flight control software by converting, into a set autocode, the flight control law module of the UAV designed in a parameter optimization software toolkit environment for a multi-machine UAV, and can significantly reduce time and human resources required for the integration of flight control software by simply building a created code with the flight control software to integrate the created code with the flight control software. COPYRIGHT KIPO 2014 | ? | 2014-06-17 | G06F19/00 | 1020120000000 | KOREA AEROSPACE INDUSTRIES, LTD.
461 | 2734437 | EP | APPARATUS AND METHOD FOR LAUNCHING AN UNMANNED AERIAL VEHICLE (UAV) FROM A SUBMERSIBLE | An apparatus for launching a remotely piloted aircraft (50) from a submarine (100) comprises a tubular body (2) insertable into a mast (103) of the submarine (100), extending along a respective principal direction (C) and defining an ejector mouth (3) for the remotely piloted aircraft (50), a projectile (10) housed in the tubular body (2) and comprising the remotely piloted aircraft (50) and launching means (4) by which the projectile (10) is propelled into the air from the mast (103) of the submarine (100). The launching means (4) comprise a pneumatic ejection device (5) connected to the tubular body (2) and configured to push the projectile (10) out of the ejector mouth (3) until reaching a first height (Ql) and a fuel-driven propulsion unit (11) connected to the projectile (10), during launching, and designed to be activated when the projectile (10) is outside the tubular body (2) to propel it to a second height (Q2) greater than the first height (Ql). | STELLA VITTORIO | 2014-05-28 | B63G3/04 | 12751362 | CALZONI SRL
462 | 20140142784 | US | Control of UAV | The present invention discloses a control stick for controlling an UAV formed by a bar with buttons on the bar head and a GUI displaying airplane like icons providing feedback of current steering control status of a UAV. | Muren Petter | 2014-05-22 | B64C19/00 | 13749782 | Prox Dynamics AS
463 | 103803058 | CN | Single-interceptor side wing of unmanned aerial vehicle (UAV) | The invention relates to a flight auxiliary structure of an unmanned aerial vehicle (UAV), and in particular relates to a single-interceptor side wing of the UAV. The single-interceptor side wing structurally comprises a fuselage; two side wings are respectively arranged in the middles of the two sides of the fuselage; two side empennages are respectively arranged at the tail parts of the two sides of the fuselage; the upper part of the tail end of the fuselage is provided with an empennage; interceptors are respectively arranged under the two side wings. According to the single-interceptor side wing of the UAV, the interceptors are respectively arranged under the two side wings, and airflow passing through the side wings can be diverted, so that the uniformity and the stability of the airflow which passes through the side wings can be maintained, the fuselage is stably supported by the side wings, the fuselage is prevented from violently shaking or being out of control, and the stability and the safety in the operation of the UAV are improved. | XU JIAN | 2014-05-21 | B64C3/58 | 201310506977.6 | SUZHOU ART-TECH UNMANNED AERIAL VEHICLE SCIENCE & TECHNOLOGY CO., LTD.
464 | 103803061 | CN | Multi-interceptor empennage of unmanned aerial vehicle (UAV) | The invention relates to a flight auxiliary structure of an unmanned aerial vehicle (UAV), and in particular relates to a multi-interceptor empennage of the UAV. The multi-interceptor empennage structurally comprises a fuselage; two side wings are respectively arranged in the middles of the two sides of the fuselage; two side empennages are respectively arranged at the tail parts of the two sides of the fuselage; the upper part of the tail end of the fuselage is provided with an empennage; a plurality of stacked interceptors are respectively arranged above the two side empennages. According to the multi-interceptor empennage of the UAV, the interceptors are respectively arranged above the two side empennages, and airflow passing through the empennage can be diverted, so that the uniformity and the stability of the airflow which passes through the empennage can be maintained, the fuselage is stably supported by the empennage, the fuselage is prevented from violently shaking or being out of control, and the stability and the safety in the operation of the UAV are improved. | XU JIAN | 2014-05-21 | B64C5/02 | 201310506978.0 | SUZHOU ART-TECH UNMANNED AERIAL VEHICLE SCIENCE & TECHNOLOGY CO., LTD.
465 | 103803056 | CN | Interceptor arranged on top of fuselage of unmanned aerial vehicle (UAV) | The invention relates to a flight auxiliary structure of an unmanned aerial vehicle (UAV), and in particular relates to an interceptor arranged on the top of a fuselage of the UAV. The interceptor structurally comprises the fuselage; two side wings are respectively arranged in the middles of the two sides of the fuselage; two side empennages are respectively arranged at the tail parts of the two sides of the fuselage; the upper part of the tail end of the fuselage is provided with an empennage; the top of the fuselage is provided with the interceptor. According to the interceptor arranged on the top of the fuselage of the UAV, the interceptor is arranged on the top of the fuselage, and airflow passing through the fuselage can be diverted, so that the uniformity and the stability of the airflow which passes through the fuselage can be maintained, the fuselage is stably supported, the fuselage is prevented from violently shaking or being out of control, and the stability and the safety in the operation of the UAV are improved. | XU JIAN | 2014-05-21 | B64C1/38 | 201310506980.8 | SUZHOU ART-TECH UNMANNED AERIAL VEHICLE SCIENCE & TECHNOLOGY CO., LTD.
466 | 103803062 | CN | Interceptor arranged at bottom of tail of unmanned aerial vehicle (UAV) | The invention relates to a flight auxiliary structure of an unmanned aerial vehicle (UAV), and in particular relates to an interceptor arranged at the bottom of the tail of the UAV. The interceptor structurally comprises a fuselage; two side wings are respectively arranged in the middles of the two sides of the fuselage; two side empennages are respectively arranged at the tail parts of the two sides of the fuselage; the upper part of the tail end of the fuselage is provided with an empennage; the bottom of the tail of the fuselage is provided with the interceptor. According to the interceptor arranged at the bottom of the tail of the UAV, the interceptor is arranged at the bottom of the tail of the fuselage, and airflow passing through the tail of the fuselage can be diverted, so that the uniformity and the stability of the airflow which passes through the tail of the fuselage can be maintained, the fuselage is stably supported, the fuselage is prevented from violently shaking or being out of control, and the stability and the safety in the operation of the UAV are improved. | XU JIAN | 2014-05-21 | B64C5/02 | 201310507064.6 | SUZHOU ART-TECH UNMANNED AERIAL VEHICLE SCIENCE & TECHNOLOGY CO., LTD.
467 | 103810701 | CN | Method and system for geometric correction of UAV (unmanned aerial vehicle) loaded imaging hyperspectrum | The invention relates to a method and a system for the geometric correction of UAV (unmanned aerial vehicle) loaded imaging hyperspectrum. The method comprises the steps of collecting the position and attitude information of the POS sensor with low precision of an existing UAV; analyzing the precise position and attitude information in the photographing centre of a numerical code photograph according to the position and attitude information, so as to generate a DEM (Dynamic Effect Model) of a photograph covering area; correcting position and attitude data corresponding to a plurality of imaging hyperspectral scanning lines in the photographing centre of an adjacent numerical code photograph according to the precise position and attitude information of the photographing centre, so as to obtain the linear array position and attitude information with high precision of the plurality of imaging hyperspectral scanning lines; building a collinearity equation according to the linear array position and attitude information with high precision and the DEM, so as to generate a hyperspectral image. The POS information with high precision is calculated by calculating the area array imaging data of the UAV, the POS data with low precision of the UAV can be optimized, the precise geometric correction of the scanning lines of an imaging hyperspectral imager can be realized, and the technical support is provided for the extensive application of UAV loaded imaging hyperspectrum. | YANG GUIJUN | 2014-05-21 | G06T7/00 | 201410017463.9 | BEIJING RESEARCH CENTER FOR INFORMATION TECHNOLOGY IN AGRICULTURE
468 | 103770951 | CN | UAV (Unmanned Aerial Vehicle) assembling and debugging vehicle | The invention relates to a UAV (Unmanned Aerial Vehicle) assembling and debugging vehicle which mainly comprises a chassis, a weighing disk, a balancing device, a display mechanism, support frames and lifting mechanisms. The weighing disk is arranged on the chassis; at least two pressure sensors are arranged between the chassis and the weighing disk; the T-shaped support frames are respectively arranged at the front and rear ends of the weighing disk; both sides of the upper parts of the support frames are provided with roller wheels; the chassis at both sides of the weighing disk is fixedly provided with the lifting mechanisms; each lifting mechanism is mainly formed by a motor, an electric push rod and a linear guide rail; the support frames arranged on the linear guide rails are pushed to ascend and descended by the electric push rods driven by the motors; the balancing device consists of balancing knife edges at both sides and a balancing cross bar; the balancing cross bar is fixedly arranged on supporting rods at both sides; and the balancing knife edges are symmetrically fixed at both sides of the balancing cross bar. The UAV assembling and debugging vehicle integrates each set of tool in each link of debugging, weighing, balancing and turnover of a UAV; the equipment is simple to operate, has reliable performance and is convenient to move; a work place is saved; and the UAV assembling and debugging vehicle can be suitable for the requirements for assembling and debugging of various types of UAVs. | YAN TAO | 2014-05-07 | B64F5/00 | 201410032513.0 | NO.60 INSTITUTE OF THE HEADQUARTERS OF GENERAL STAFF OF PLA
469 | 103770945 | CN | UAV (Unmanned Aerial Vehicle) automatic parachute throwing control method | The invention relates to a UAV (Unmanned Aerial Vehicle) automatic parachute throwing control method which adopts a control module comprising a storage unit, and an acceleration acquisition module, a control driving module and a power supply module which are connected with the control module. The control method comprises the following steps that S1, the control module acquires basic data of the acceleration acquisition module and detects whether the acceleration acquisition module is in a normal state; S2, when the acceleration acquisition module is in the normal working state, the acceleration acquisition module acquires acceleration data of a UAV in the vertical direction in the working process; and S3, the main control module receives the data acquired by the acceleration acquisition module and calculates and judges landing time of the UAV, and when the UAV is landed for preset time, the main control module sends a driving signal to the control driving module and the control driving module drives an airborne parachute throwing execution mechanism to carry out parachute throwing. After the UAV automatic parachute throwing control method is adopted, automatic parachute throwing control on the UAV is implemented; and the UAV automatic parachute throwing control method has the advantages of full automation, high time judgment accuracy, strong reliability and wide application range. | MAO SHIBIN | 2014-05-07 | B64D17/80 | 201410030646.4 | NO.60 INSTITUTE OF THE HEADQUARTERS OF GENERAL STAFF OF PLA
470 | 2724204 | EP | METHOD FOR ACQUIRING IMAGES FROM ARBITRARY PERSPECTIVES WITH UAVS EQUIPPED WITH FIXED IMAGERS | n/a | ZUFFEREY JEAN-CHRISTOPHE | 2014-04-30 | G05D1/10 | 12728595 | SENSEFLY S A
471 | 20140103158 | US | AirShip Endurance VTOL UAV and Solar Turbine Clean Tech Propulsion | An aircraft with a wide fuselage having a longitudinal axis, a left and right forward swept wing mounted well back on the fuselage, a tail section extending from the aft portion of the fuselage, a first and second brushless ducted fan with air accelerator ring stationary and integrated into the left and right lateral fuselage, a third brushless ducted fan with integrated air accelerator ring rotatable mounted to the aft tail portion, a solar turbine based external solar film applied on the fuselage and wing surfaces and lateral fan regenerative drive that powers all ducted electric fans, that powers one internal-mounted central master impeller motor, that powers a brushless electric motor that spins three supercharger impellers via pulley chains to enable all three air accelerator rings with super compressed forced air thrust, that recharges ultracapacitors for aircraft propulsion of persistent flight endurance targeted for 30 to 90 days. | Berry Benjamin Lawrence | 2014-04-17 | B64C29/00 | 13650508 | Berry Benjamin Lawrence
472 | 103632360 | CN | Mosaicing method for aerial images of unmanned aerial vehicle (UAV) | The invention relates to the field of aerial survey, and particularly relates to a mosaicing method for aerial images of an unmanned aerial vehicle (UAV). The mosaicing method for aerial images of the UAV provided by the invention comprises the following steps: obtaining data of an included angle between an image space coordinate system and an object space coordinate system of a benchmark image; according to a rotation matrix formed by the data of the included angle, converting respective coordinates of an image point of the benchmark image and image points of multiple images to be registered in the image space coordinate system of the benchmark image into respective coordinates of the image point of the benchmark image and the image points of the multiple images to be registered in the object space coordinate system so as to obtain respective coordinates of the image point of the benchmark image and the image points of the multiple images to be registered in a plane coordinate system parallel to the object coordinate system, and mosaicing the benchmark image and the images to be registered according to the coordinates. As the image coordinate systems of the images to be registered and the benchmark image are all the plane coordinate systems parallel to the object coordinate system, so that the distortion and deformation of mosaiced images are avoided. | ? | 2014-03-12 | G06T5/50 | 201310692990.5 | ?
473 | 20140067162 | US | Method and device for controlling and monitoring the surrounding areas of an unmanned aerial vehicle (UAV) | A method and a remote control for controlling and monitoring surrounding areas of an Unmanned Aerial Vehicle (UAV) by an operator with a remote control comprising a flight display are provided. The method and remote control provide an advantageously effect for the purposes of controlling and monitoring the surroundings of a UAV by combining the image captured by a UAV camera with a transparently overlaid positional and navigation map providing a perception enabling the operator to have a complete overall view of the situation, utilizing a common screen section of a flight display and thereby not having to shift eye view. Viewing images and positional and navigation information should not interfere with each other. | Paulsen Dag Henning | 2014-03-06 | B64C19/00 | 13749918 | Prox Dynamics AS
474 | 103592949 | CN | Distributed control method for UAV team to reach target at same time | The invention relates to the technology of UAV automatic control, in particular to a distributed control method for a UAV team to reach a target at the same time. The distributed control method for the UAV team to reach the target at the same time mainly comprises the steps that the remaining flying time of each UAV to the target is acquired; the simultaneous remaining time of the UAVs is estimated according to the remaining flying times of all the UAVs to the target; each UAV regulates the flying speed according to the actual remaining distance to the target and the simultaneous remaining time of the UAVs; at last, whether the UAVs reach the target or not is judged, if not, the above steps are executed again to conduct real-time speed adjusting. The distributed control method for the UAV team to reach the target at the same time has the advantages that on the basis of not affecting the convergence effect, the actual practicability of the control method for the UAVs to reach the target at the same time is enhanced, and good flexibility and robustness are achieved. The distributed control method for the UAV team is particularly suitable for automatic control of the UAVs. | CHEN XIAOPING | 2014-02-19 | G05D1/12 | 201310626233.8 | UNIVERSITY OF ELECTRONIC SCIENCE AND TECHNOLOGY OF CHINA
475 | 2691300 | EP | UNMANNED AERIAL VEHICLE (UAV) KIT | The embodiments herein disclose a personal UAV kit for storing, preparing and remote control of micro UAVs (40). The UAV kit includes a base unit (10), a control unit (30) and at least one UAV. The UAVs can typically be a winged aircraft with foldable wings or a helicopter with a two-bladed or foldable rotor. The base unit comprises UAV compartments for housing at least one UAV, bay (14) for storing the control unit, batteries and electronic components for charging, communication, control and processing and storing of data. In addition, the system includes an eye near display device for viewing system information and sensor data, typically live video, transmitted from the UAV. | MUREN PETTER | 2014-02-05 | B64C39/02 | 12717216 | PROX DYNAMICS AS
476 | 103471464 | CN | Multiplexed output fire control panel for unmanned aerial vehicle (UAV) and channel setting method thereof and rocket launching method | The invention relates to a multiplexed output fire control panel for an unmanned aerial vehicle (UAV) and a channel setting method thereof and a rocket launching method, and relates to a multiplexed output fire control panel. In order to solve the problem that the current multiplexed operation can not be performed on the UAV. Each rocket electronic fuze is respectively connected with the corresponding instruction output terminal of an SCM (Single Chip Micyoco) system through m MOSFETs (Metal-Oxide -Semiconductor Field Effect Transistors), and the positive electrodes of m green status light LED1 (Light-emitting Diode) to LEDm are respectively connected with the corresponding instruction output terminal of the SCM system; the red light status instruction output terminal of the SCM system is connected with the positive electrode of a red status light LED0, and an ignition power simultaneously supplies working power to the m MOSFETs 3. The narrow-duty-cycle PWM is used as signal input, and the SCM gives a launching instruction to drive the MOSFETs to electrify the peripherals of the corresponding channel, so that the rocket launching operation of the UAV is realized. The multiplexed output fire control panel is used for aircraft rocket launching and airdrop for an unmanned airborne helicopter. | Fang Ke | 2013-12-25 | F41F3/04 | 201310455726.X | Harbin Institute of Technology
477 | WO/2013/181709 | WO | UAV ENGINE LUBRICATION SYSTEM INCORPORATING AN ELECTRIC OIL PUMP AND LUBRICATION OIL HEATING CAPABILITY | An unmanned aerial vehicle (UAV) engine (40) lubrication system and lubrication oil heating strategy uses a solenoid actuated electric oil pump (10,42) to deliver lubrication oil to the engine from a lubrication oil reservoir (12,44) by energising and de-energising the solenoid (18) to operate a pump mechanism of the electric oil pump. A controller (ECU) (100) can control operation of the electric oil pump, the solenoid maintained energised for a required period of time to cause heating of the oil without continuously pumping the oil. An electric oil pump control strategy can maintain engine speed dependent minimum oil delivery rates, can heat the electric oil pump and oil through extended energised (ON) time of the solenoid, and, by varying the turn on time of the electronic oil pump based on sensed ambient temperature, long time periods can be used to ensure oil delivery for cold temperatures, and shorter times are permitted when necessary in order to reach maximum oil flow rate. | BARBER, Terran Ambrose | 2013-12-12 | B64C39/00 | PCT/AU2013/000605 | ORBITAL AUSTRALIA PTY LTD
478 | WO/2013/181710 | WO | UAV ENGINE EXHAUST GAS TEMPERATURE CONTROL | For an unmanned aerial vehicle (UAV) engine, an exhaust gas temperature control method is provided during operation of the UAV engine to protect exhaust components, particularly lightweight aluminium components, from overheating or melting. The engine is operated with a leaner than stoichiometric air-fuel ratio during low or part engine load conditions. Transition to a richer than stoichiometric air-fuel ratio is made as engine load or engine speed, or both engine load and engine speed, increase(s). At sufficiently low engine loads, the air-fuel ratio can be maintained in a lean ratio region. As demand on the engine causes engine speed and load to increase, the amount of excess air available reduces. The ability to operate lean is reduced and the exhaust gas temperature increases as the mixture becomes richer. In order to obtain the demand power, and keep exhaust temperature below an exhaust gas temperature limit, the air- fuel ratio is transitioned to a richer than stoichiometric region. As engine load and speed demand decreases, the air-fuel ratio can be transitioned back to a leaner region. | BARBER, Terran Ambrose | 2013-12-12 | F02D41/30 | PCT/AU2013/000606 | ORBITAL AUSTRALIA PTY LTD
479 | 103434649 | CN | Deceleration and return air hydraulic control system of unmanned aerial vehicle (UAV) ejection device | The invention discloses a deceleration and return air hydraulic control system of an unmanned aerial vehicle (UAV) ejection device, and the system comprises an electromagnetic unloading overflow valve of a main oil pump, the main oil pump, a motor of the main oil pump, an electromagnetic unloading overflow valve of an oil filling pump, the oil filling pump, a motor of the oil filling pump, a cartridge valve, a first one-way valve and a safe valve thereof, a hydraulic motor, an electro-hydraulic proportional cartridge valve, a first electromagnetic reversing valve, a first governing valve, a safe and stop valve block, a second one-way valve, a third one-way valve, an energy accumulator, a second governing valve, a second electromagnetic reversing valve, a fourth one-way valve, a first proportional overflow valve, a safe valve of the proportional overflow valve, a buffer braking hydraulic cylinder, a third electromagnetic reversing valve, a fifth one-way valve, a second proportional overflow valve, an emergency braking hydraulic cylinder, an oil tank and oil tubes which are communicated among all the parts. According to the deceleration and return air hydraulic control system of the UAV ejection device, the proportional overflow valves are adopted to control the hydraulic cylinders, so that the stable deceleration and braking of a sliding trolley is realized, and the reliability of the system is improved; an emergency braking unit and a buffer braking unit are adopted to form two stages of braking, so that the high reliability in the braking of the sliding trolley is ensured; a return control unit is adopted, so that the return speed of the sliding trolley can be governed. | ? | 2013-12-11 | B64F1/04 | 201310306952.1 | ?
480 | 20130317667 | US | Automatic flight control for UAV based solid modeling | Technologies are generally described for controlling a flight path of a UAV based image capture system for solid modeling. Upon determining an initial movement path based on an estimate of a structure to be modeled, images of the structure to be modeled may be captured and surface hypotheses formed for unobserved surfaces based on the captured images. A normal vector and a viewing cone may be computed for each hypothesized surface. A set of desired locations may be determined based on the viewing cones for the entire structure to be modeled and a least impact path for the UAV determined based on the desired locations and desired flight parameters. | Kruglick Ezekiel | 2013-11-28 | G05D3/00 | 13054882 | Kruglick Ezekiel
481 | 20130313357 | US | UAV launch attachment assembly and launch system | A UAV attachment assembly, used with a UAV launch assembly comprising a frame and a launch driver, comprises a base, a UAV support, a biasing element, a coupler, and a retainer. The base is operably coupled to the launch driver. The UAV support is mounted to the base and is placeable in vertically collapsed and vertically extended orientations. The biasing element biases the UAV support towards the collapsed orientation. The coupler releasably couples the UAV support to a UAV when the UAV support is in the extended orientation, the UAV support being free of the UAV when in the collapsed orientation. The retainer maintains the UAV support in the vertically extended orientation prior to launch and releases the UAV support at launch so that the biasing element can cause the UAV support to move towards the collapsed orientation and to disengage from the UAV. | Robinson Andrew B. | 2013-11-28 | B64F1/04 | 13956225 | Arcturus UAV LLC
482 | 1020130000000 | KR | a?METHOD FOR FORMING DYNAMIC TREE TOPOLOGY OF FORMATION-FLYING UAV SENSOR NETWORK | Provided is a method for forming a dynamic tree topology of a formation-flying UAV sensor network. A network forming method according to one implementation example of the present invention receives beacon messages from neighboring nodes; calculates a link cost for the neighboring nodes by considering the number of accumulated hops along with the LQIs of the received beacon messages; and selects one of the neighboring nodes as a parent node based on the link cost. According to this, a parent node is selected based on a link cost which is calculated by considering the number of accumulated hops along with LQIs, therefore, links of an optimal tree network can be set up. COPYRIGHT KIPO 2014 [Reference numerals] (S240) Select parent by using Hop-LQI Weight equation | PARK, JIN HEE | 2013-11-26 | H04W84/18 | 1020120000000 | KOREA ELECTRONICS TECHNOLOGY INSTITUTE
483 | 103383571 | CN | Asymmetric four-rotor UAV (unmanned aerial vehicle) and control method thereof | The invention discloses an asymmetric four-motor UAV and a control method thereof. According to the asymmetric four-motor UAV, the connection line between two large motor propellers is perpendicular to that between two small motor propellers, and the connection line between the two small motor propellers is shorter than that of the two large motor propellers; the problem of control system divergence is solved through a Smith prediction algorithm; fuzzy control rules are designed and fuzzy inferences are utilized to achieve the optimized adjustment of PID (proportion-integral-derivative) parameters under different flight working conditions. The asymmetric four-motor UAV has the advantages of large take-off weight and good control robustness. The control method of the asymmetric four-motor UAV solves the problems of inaccurate control model and large system interference and reduces the control coupling degree of the four-rotor UAV, thereby reducing the control difficulty and achieving the smooth control of the four-rotor UAV. | Yang Heng | 2013-11-06 | n/a | 201310000000 | Hunan Aerospace Electromechanical Equipment and Special Material Institute
484 | 20130256464 | US | UAV having hermetically sealed modularized compartments and fluid drain ports | In one possible embodiment, an amphibious unmanned aerial vehicle is provided, which includes a fuselage comprised of a buoyant material. Separators within the fuselage form separate compartments within the fuselage. Mounts associated with the compartments for securing waterproof aircraft components within the fuselage. The compartments each have drainage openings in the fuselage extending from the interior of the fuselage to the exterior of the fuselage. | Pavel Belik | 2013-10-03 | B60F5/00 | 13730825 | AeroVironment, Inc.
485 | WO/2013/135410 | WO | MMI FOR UAV CONTROL | The present invention discloses a control interface for controlling an UAV formed by a bar with buttons on the bar head and a GUI displaying airplane like icons providing feedback of current steering control status of the UAV. | PAULSEN, Dag Henning | 2013-09-19 | G05D1/00 | PCT/EP2013/051489 | PROX DYNAMICS AS
486 | WO/2013/124852 | WO | SAFE EMERGENCY LANDING OF A UAV | Method for autonomous safe emergency landing of a powered unmanned aerial vehicle (UAV) in the event of an engine failure. A landing approach trajectory is generated, including a downwind leg, initiating at an initiation point of the trajectory, an upwind leg, terminating at a selected touchdown point, and a U-turn leg, joining between the downwind leg and the upwind leg. The UAV is directed to the initiation point to follow the downwind leg. A glide ratio of the UAV is repeatedly determined based on current flight conditions. A current turning point is repeatedly determined along the downwind leg based on the determined glide ratio, the U-turn leg initiating at the current turning point. When the UAV arrives at the current turning point, the UAV is directed to follow the U-turn leg and the upwind leg, for landing the UAV at the selected touchdown point. | GODEL, Reuven | 2013-08-29 | G05D1/10 | PCT/IL2013/050157 | ELBIT SYSTEMS LTD.
487 | WO/2013/126111 | WO | LAUNCH TUBE RESTRAINT SYSTEM FOR UNMANNED AERIAL VEHICLE (UAV) | An unmanned aerial launch vehicle (UAV) launch apparatus is disclosed that includes a UAV (400) having an exterior surface, an aerial vehicle (AV) tab (510) extending from the exterior surface, a tube (440) containing the UAV (400), the tube (440) including a tab stop (515) configured to controllably hinder travel of the AV tab (510) past the tab stop (515), and a pair of opposing tab guides (700, 705) configured to position the AV tab (510) for travel over the tab stop (515). | SU, Guan | 2013-08-29 | F41F3/04 | PCT/US2012/067086 | AEROVIRONMENT, INC.
488 | 20130193269 | US | UAV payload module camera assembly and retraction mechanism | In one possible embodiment, a UAV payload module retraction mechanism is provided including a payload pivotally attached to a housing. A biasing member is mounted to bias the payload out of the housing and a winch is attached to the payload. An elongated flexible drawing member is coupled between the housing and the winch, the elongated drawing flexible member being capable of being drawn by the winch to retract the payload within the housing. | John Peter Zwaan | 2013-08-01 | B64D47/08 | 13730828 | AeroVironment, Inc.
489 | 192720 | IL | UAV DECISION AND CONTROL SYSTEM | n/a | SHARONI FELDMAN | 2013-05-30 | G05D01/00 | 192720 | TECHNION RESEARCH AND DEVELOPMENT FOUNDATION LTD.
490 | 20130134254 | US | UAV Fire-fighting System | An unmanned aerial vehicle (UAV) designed to extinguish fires from the air while remaining tethered to the ground via a tether system fashioned to provide the UAV with power and extinguishant. The UAV is preferably electrically powered and is stabilized in the air via a system of gyroscopes fashioned to work in concert with a series of electric motors capable of moving to counteract the opposing recoil force exhibited as water escapes the nozzle of the tether. A command and control unit on the ground supplies the UAV with electricity and water via the tether. The UAV is preferably stored within and launched from the command and control unit. Controls and sensor readings are communicated to a controller—be it autonomous or human—on the ground, preferably within or proximal to the command and control unit. | Moore Jason | 2013-05-30 | B64C27/00 | 13306419 | Moore Jason
491 | 218327 | IL | SAFE EMERGENCY LANDING OF A UAV | n/a | n/a | 2013-05-30 | B64C13/20 | 218327 | ELBIT SYSTEMS LTD.
492 | 2588368 | EP | UAV HAVING HERMETICALLY SEALED MODULARIZED COMPARTMENTS AND FLUID DRAIN PORTS | In one possible embodiment, an amphibious unmanned aerial vehicle is provided, which includes a fuselage comprised of a buoyant material. Separators within the fuselage form separate compartments within the fuselage. Mounts associated with the compartments for securing waterproof aircraft components within the fuselage. The compartments each have drainage openings in the fuselage extending from the interior of the fuselage to the exterior of the fuselage. | BELIK PAVEL | 2013-05-08 | B64C35/00 | 11827126 | AEROVIRONMENT INC
493 | 2588372 | EP | UAV PAYLOAD MODULE CAMERA ASSEMBLY AND RETRACTION MECHANISM | In one possible embodiment, a UAV payload module retraction mechanism is provided including a payload pivotally attached to a housing. A biasing member is mounted to bias the payload out of the housing and a winch is attached to the payload. An elongated flexible drawing member is coupled between the housing and the winch, the elongated drawing flexible member being capable of being drawn by the winch to retract the payload within the housing. | ZWAAN JOHN PETER | 2013-05-08 | B64D47/00 | 11804183 | AEROVIRONMENT INC
494 | 20130105620 | US | Sided performance coaxial vertical takeoff and landing (VTOL) UAV and pitch stability technique using oblique active tilting (OAT) | A system for increasing the thrust and power capabilities of a side-by-side vertical takeoff and landing vehicle to optimize the coaxial rotor performance. The system includes a first coaxial rotor spaced from an aircraft body and a second coaxial rotor spaced from the aircraft body and opposite the first coaxial rotor. The first coaxial rotor has a first top propeller aligned with a first bottom propeller along a first rotational axis. The second coaxial rotor having a second top propeller aligned with a second bottom propeller along a second rotational axis. A gyroscopic moment to maintain pitch stability is controlled by modulating the first and second top propellers, which have a different angular speed or different torque from the first and second bottom propellers, and tilting the first and second coaxial rotors towards the central axis with a common tilt angle and a common tilt rate. | Abde Qader Alzu'bi Hamzeh Mahmoud | 2013-05-02 | B64C11/00 | 13285206 | Abde Qader Alzu'bi Hamzeh Mahmoud
495 | WO/2013/055265 | WO | SYSTEM AND METHOD FOR LAUNCHING AND LANDING UAVs | The present invention relates to a system and method for automatic launch and landing UAVs (Unmanned Aerial Vehicles). The system comprises a ground station adapted for automatic UAV launching and landing. The ground station comprises: means for communication with UAVs present within a range from the ground station; an arrangement adapted for launching UAVs and for capturing in-flight UAVs, said arrangement having at least one controllable arm; a computing unit arranged to compute a meeting point between the at least one controllable arm and one in-flight UAV based on data communicated between the UAV and the ground station by means of said means for communication; and a control unit arranged to control the at least one arm to capture an in-flight UAV at the meeting point or to launch one UAV. The system is characterized in that the control unit is arranged to control the at least one arm to move a UAV between the meeting point and at least one storage position. | DANIELSSON, Torkel | 2013-04-18 | B64F1/02 | PCT/SE2011/051218 | SAAB AB
496 | 2558817 | EP | AUTOMATIC FLIGHT CONTROL FOR UAV BASED SOLID MODELING | Technologies are generally described for controlling a flight path of a UAV based image capture system for solid modeling. Upon determining an initial movement path based on an estimate of a structure to be modeled, images of the structure to be modeled may be captured and surface hypotheses formed for unobserved surfaces based on the captured images. A normal vector and a viewing cone may be computed for each hypothesized surface. A set of desired locations may be determined based on the viewing cones for the entire structure to be modeled and a least impact path for the UAV determined based on the desired locations and desired flight parameters. | KRUGLICK EZEKIEL | 2013-02-20 | G01C11/02 | 10857987 | EMPIRE TECHNOLOGY DEV LLC
497 | 101236195* | KR | LINK METHOD OF A TRAINING SIMULATION AND A REAL-TIME UAV IMAGE SIMULATOR INCLUDING MULTIPLE UNMANNED ARTIAL VEHICLE OPERATORS SUPPORTING A THREE-DIMENSIONAL IMAGE AND THE UAV ENGINE PROCESSOR OF A TRAINING SIMULATION SERVER AND A SYSTEM THEREOF | A link method of a real-time unmanned spy plane image simulator and a training simulation and a system thereof are provided to uplift a fighting power of a group by solving all limitations for real-time link between a simulation and a simulator. CONSTITUTION: A UAV engine processor(10) comprises a UAV damage processing terminal(11), a troops data for transmitting terminal(12) generating the information of a fixed object and a moving object, and a UAV data receiving terminal(13) for processing the current location information of UAV. A UAV operator(20) transmits information processed in a UAV engine processor to a UAV control processor set through a computer network. A UAV operator controls the direction and angle of a UAV sensor and the screen size which can be zoomed in and out with a control and adjustment device(40) by determining a rule displayed through a UAV control processor. A UAV operator displays information which processes unit information in the screen size by a UAV engine processor on a UAV screen display part and inputs a configuration and connection information connecting with a UAV engine processor by using a setting part(24). An enlarged image display terminal(50) transmits the image of a UAV screen display part through a remote image transmission group and displays the transmitted image. COPYRIGHT KIPO 2013 null [Reference numerals] (10) UAV system; (100) Main model; (11) Developing a UAV damage processing terminal[citing existing information model logic]; (12) Transmitting GT[corps information] - generating fixed object, moving object information; (13) Receiving UAV information(such as location information); (AA) Command station; (BB) Image communication; (C1,C2,C3) Additional information; (D1,D2,DE) UAV state information; (EE) UAV simulation group | KIM, HYUNG SE | 2013-02-18 | G09B9/00 | 1020120000000 | n/a
498 | WO/2013/011412 | WO | APPARATUS AND METHOD FOR LAUNCHING AN UNMANNED AERIAL VEHICLE (UAV) FROM A SUBMERSIBLE | An apparatus for launching a remotely piloted aircraft (50) from a submarine (100) comprises a tubular body (2) insertable into a mast (103) of the submarine (100), extending along a respective principal direction (C) and defining an ejector mouth (3) for the remotely piloted aircraft (50), a projectile (10) housed in the tubular body (2) and comprising the remotely piloted aircraft (50) and launching means (4) by which the projectile (10) is propelled into the air from the mast (103) of the submarine (100). The launching means (4) comprise a pneumatic ejection device (5) connected to the tubular body (2) and configured to push the projectile (10) out of the ejector mouth (3) until reaching a first height (Ql) and a fuel-driven propulsion unit (11) connected to the projectile (10), during launching, and designed to be activated when the projectile (10) is outside the tubular body (2) to propel it to a second height (Q2) greater than the first height (Ql). | STELLA, Vittorio | 2013-01-24 | B63G3/04 | PCT/IB2012/053506 | CALZONI S.r.l.
499 | 102854882 | CN | Automatic control system of three-wing two-paddle recombination type unmanned aerial vehicle (UAV) | The invention relates to an automatic control system of a three-wing two-paddle recombination type unmanned aerial vehicle (UAV). In order to improve the operational speed and ensure the stability and the reliability of the control system of a UAV, a field programmable gate array (FPGA) processor is introduced into a one-chip data signal processor (DSP) to form a DAP+FPGA dual-core processor, the structure adopting a single paddle of the conventional UAV is abandoned, and a structure with a single wing and positive and negative paddles is introduced into the system, so that the power performance of the system is greatly improved; in order to prolong the aerial photo time of the UAV, the system adopts a high-performance lithium ion battery to realize a function of synchronously controlling a six-axis motor by a single controller; and a multi-axis servo system with the maximum workload in the control system of the UAV and data signal processing are processed by an FPGA to give full play to the characteristic of high data processing speed of the FPGA, so that the division of work of the DSP and the FPGA processor is realized, and the DSP is freed from the heavy workload. | ? | 2013-01-02 | G05D1/08 | 201210354099.6 | ?
500 | 102854881 | CN | Automatic control system of unmanned aerial vehicle (UAV) | The invention discloses an automatic control system of an unmanned aerial vehicle (UAV). The automatic control system comprises a processor unit, a controller, a first motor, a second motor, a third motor, a fourth motor, a signal processor and an unmanned aerial vehicle, wherein the processor unit transmits control signals to the controller; the controller divides the control signals into a first driving signal, a second driving signal, a third driving signal and a fourth driving signal; and the first driving signal, the second driving signal, the third driving signal and the fourth driving signal are used for controlling the first motor, the second motor, the third motor and the fourth motor respectively, and the first driving signal, the second driving signal, the third driving signal and the fourth driving signal which pass through the first motor, the second motor, the third motor and the fourth motor are compounded by the signal processor to control the movement of the unmanned aerial vehicle. The automatic control system of the UAV breaks through the limitation of high-voltage line patrol of 'giving priority to helicopter patrol and giving supplement to manual patrol' in the prior art. | ? | 2013-01-02 | G05D1/08 | 201210346637.7 | ?
501 | 102854883 | CN | Modeling method for unmanned aerial vehicle (UAV) dynamic emergency collision avoidance area | The invention discloses a modeling method for an unmanned aerial vehicle (UAV) dynamic emergency collision avoidance area. The modeling method can be used for establishing an emergency collision avoidance area envelope when the UAV meets an intrusion aircraft. The method comprises the following steps of: firstly judging whether flight conflict is present between the UAV and the intrusion aircraft through a conflict detection algorithm, determining a power-driven of UAV emergency collision avoidance according to the flight course of the intrusion aircraft if the flight conflict is present between the aircrafts, establishing a UAV dynamic emergency collision avoidance area model equation by analyzing the emergency collision avoidance power-driven process, and obtaining the emergency collision avoidance area boundary value and the required collision avoidance power-driven time by resolving the model equation. According to the method, the flight information of the intrusion aircraft is acquired in real time, so that the UAV emergency collision avoidance area is dynamically established. The method can provide dual reference information, namely the shortest collision avoidance distance and the required collision avoidance power-driven time, and the collision avoidance success rate is guaranteed to the greatest degree; and moreover, the collision avoidance area envelope area is reduced, unnecessary airspace waste and collision avoidance power are avoided, and the method has high real-time property. | Wang Honglun | 2013-01-02 | G05D1/10 | 201210230268.5 | BeiHang University
502 | WO/2012/175592 | WO | METHOD FOR ACQUIRING IMAGES FROM ARBITRARY PERSPECTIVES WITH UAVS EQUIPPED WITH FIXED IMAGERS | Method for acquiring images of a photographic target from arbitrary perspectives with an unmanned aerial vehicle (UAV) equipped with at least one image acquisition device having a fixed acquisition direction with respect to the vehicle, said unmanned aerial vehicle (UAV) having automatic navigation means allowing to reach an arbitrary location and automatic attitude control means allowing to transiently reach an arbitrary orientation in space, said photographic target being outside the current field of view of the acquisition device while the UAV flies along its predefined flying path, this method comprising the steps of: from a set of parameters pertaining to the desired photographic target, desired perspective and from the relative orientation of the image acquisition device with respect to the UAV, computing a target UAV position and an orientation in space required to acquire a desired slanted image, navigating using the automatic navigation means to said target UAV position, temporarily modifying the attitude (at least one of the pitch, roll or yaw angle) of the UAV in order to modify the acquisition direction to point toward the photographic target, acquiring images while the attitude of the UAV is modified and when the acquisition direction points toward the photographic target with the desired perspective, starting a recovery phase by controlling the UAV back to cruise attitude and navigate back along the predefined flying path. | ZUFFEREY, Jean-Christophe | 2012-12-27 | G05D1/10 | PCT/EP2012/061928 | SENSEFLY S.A.
503 | 2538298 | EP | Method for acquiring images from arbitrary perspectives with UAVs equipped with fixed imagers | Method for acquiring images of a photographic target from arbitrary perspectives with an unmanned aerial vehicle (UAV) equipped with at least one image acquisition device having a fixed acquisition direction with respect to the vehicle, comprising the steps of: - from a set of parameters pertaining to the desired photographic target, from the desired perspective and from the relative orientation of the image acquisition device with respect to the UAV, computing a target UAV position and an orientation required to acquire a desired slanted image - navigating using the automatic navigation means to said target UAV position, - modifying at least one of the pitch, roll or yaw angle of the UAV in order to modify the acquisition direction to point toward the photographic target, - acquiring images when the acquisition direction points toward the photographic target with the desired perspective, - starting recovery phase by controlling the UAV back to cruise attitude and navigate back to some predefined flight path. | ZUFFEREY JEAN-CHRISTOPHE | 2012-12-26 | G05D1/10 | 11170993 | SENSEFLY SARL
504 | 20120306332 | US | MOUNTING DEVICE FOR ELECTRONIC COMPONENTS IN UAV HELICOPTERS | A mounting device for mounting electronic components of an unmanned helicopter. A solid base plate has a circumferential outer edge. A connecting module is fixedly attached to the circumferential outer edge. The connecting module is configured to reversibly connect a flexible cover to the base plate. | Cardell Per-Erik | 2012-12-06 | H05K5/03 | 13513706 | Cardell Per-Erik
505 | 102759357 | CN | Cooperative real-time path planning method for multiple unmanned aerial vehicles (UAVs) in case of communication latency | The invention discloses a cooperative real-time path planning method for multiple unmanned aerial vehicles (UAVs) in case of communication latency. UAV data, obstacle data and target point data are firstly set to generate a digital map; then a simultaneous arrival constraint is executed, and the flight speed of each UAV is obtained; a communication latency constraint is executed, and the spacing range of the UAVs is obtained; an A-* algorithm is executed, and the next path of each UAV is obtained; and whether conditions of a collision avoidance constraint and a communication distance restriction are satisfied or not is judged, and whether the UAVs arrive a target point or not is finally judged. By adopting the cooperative real-time path planning method, the multiple UAVs can take off from different places and simultaneously arrive at the same target point under the condition of communication latency and can avoid obstacles on the way; the collision among the UAVs is avoided; and meanwhile, the communication among the UAVs can be kept. | Fu Xiaowei | 2012-10-31 | G01C21/20 | 201210143927.1 | Northwestern Polytechnical University
506 | 2508050 | EP | MOUNTING DEVICE FOR ELECTRONIC COMPONENTS IN UAV HELICOPTERS | The invention refers to a mounting device (1) for mounting electronic components of an unmanned helicopter (22) comprising a solid base plate (2) having a circumferential outer edge (3), and connecting means (4) fixedly attached to said circumferential outer edge (3) for reversibly connecting a flexible cover (5) to said base plate. Mounting devices (1) of present invention protect grouped electronic components of the helicopter against harsh weather conditions like moist, salt, dirt, dust and wind. | CARDELL PER-ERIK | 2012-10-10 | B64C39/02 | 9851907 | SAAB AB
507 | WO/2012/130790 | WO | UAV KIT | The embodiments herein disclose a personal UAV kit for storing, preparing and remote control of micro UAVs (40). The UAV kit includes a base unit (10), a control unit (30) and at least one UAV. The UAVs can typically be a winged aircraft with foldable wings or a helicopter with a two-bladed or foldable rotor. The base unit comprises UAV compartments for housing at least one UAV, bay (14) for storing the control unit, batteries and electronic components for charging, communication, control and processing and storing of data. In addition, the system includes an eye near display device for viewing system information and sensor data, typically live video, transmitted from the UAV. | MUREN, Petter | 2012-10-04 | B64C39/02 | PCT/EP2012/055298 | PROX DYNAMICS AS
508 | 20120226394 | US | UAV- OR PERSONAL FLYING DEVICE-DELIVERED DEPLOYABLE DESCENT DEVICE | An unmanned aerial vehicle (UAV) or manned/unmanned personal flying device (PFD) may be used to deliver a deployable descent system to an elevated location at which people await rescue, such as people trapped in an upper story of a burning building. The UAV or PFD may be used to deliver the descent system, attach the descent system to the building, and deploy the descent system. After deployment, the descent system may be tensioned to prevent sway and facilitate descent. Standoffs may be installed or integrated into the descent system to provide for adequate handholds for descending individuals. Various equipment and methods used in such systems are described herein. | Marcus Robert | 2012-09-06 | A62B1/00 | 13474618 | Marcus Robert
509 | 2504132 | GB | A solar powered UAV launched from a high altitude balloon | A method of launching a powered UAV (unmanned aerial vehicle) 10,50 at a high altitude comprises lifting the vehicle by attachment to a light-than-air carrier 12 from a substantially ground-level location to an elevated altitude. When at the desired altitude the vehicle is caused to detach from the carrier while the velocity of the vehicle relative to the carrier is substantially zero. The vehicle thereafter decreases in altitude as it accelerates to a velocity where it is capable of preventing any further descent and can begin independent sustained flight. The vehicle 50 has wings 53 that have solar energy collectors mounted within them and the aircraft is angle so that the solar panels are pointing towards the sun. The compass heading of the vehicle is maintained by use of rudder 52 and winglets 54. | ELSON ANDREW CHARLES | 2012-09-05 | B64C39/02 | 201212922 | ELSON ANDREW CHARLES
510 | 2490940 | EP | UAV SYSTEM AND METHOD | A system is provided for guarding a perimeter, including a control center, a launch system, a controller and a communication system. The control center is configured for generating a control signal responsive to receiving infiltration information of an actual or suspected infiltration at a target zone associated with the perimeter by one or more infiltration agents. The launch system is configured for deploying one or more ready-to-launch UAV's to the target zone responsive to receiving the control signal from the control center. The controller is configured for operating the launched UAV(s) to home onto at least one such infiltration agent. The controller is also configured for identifying the nature of the infiltration agent or the nature of infiltration; and/or for tracking the infiltration agent via the UAV(s). The communication system is configured for providing data corresponding to the nature of the infiltration agent or the nature of infiltration, and/or for providing location data corresponding to the location of the infiltration agent being tracked by the UAV's to enable neutralization thereof. A corresponding method for guarding a perimeter is also provided. | ABERSHITZ ABRAHAM | 2012-08-29 | B64F1/04 | 10785231 | ISRAEL AEROSPACE IND LTD
511 | 20120210853 | US | UAV SYSTEM AND METHOD | A system is provided for guarding a perimeter, including a control center, a launch system, a controller and a communication system. The control center is configured for generating a control signal responsive to receiving infiltration information of an actual or suspected infiltration at a target zone associated with the perimeter by one or more infiltration agents. The launch system is configured for deploying one or more ready-to-launch UAV's to the target zone responsive to receiving the control signal from the control center. The controller is configured for operating the launched UAV(s) to home onto at least one such infiltration agent. The controller is also configured for identifying the nature of the infiltration agent or the nature of infiltration; and/or for tracking the infiltration agent via the UAV(s). The communication system is configured for providing data corresponding to the nature of the infiltration agent or the nature of infiltration, and/or for providing location data corresponding to the location of the infiltration agent being tracked by the UAV's to enable neutralization thereof. A corresponding method for guarding a perimeter is also provided. | Abershitz Abraham | 2012-08-23 | B64C39/02 | 13502905 | Abershitz Abraham
512 | 20120199698 | US | UNMANNED AIR VEHICLE (UAV), CONTROL SYSTEM AND METHOD | A gust-insensitive unmanned air vehicle (UAV) for imaging the ground, comprising a substantially neutrally stable air frame having a fuselage and at least three wings which include control surfaces. The wings are arranged in symmetrical relation about the fuselage and confer the UAV with a roll stability about a longitudinal axis of the fuselage for any roll angle. The UAV also includes a propulsion device for propelling the UAV in flight, an image sensor for imaging the ground, and a flight control system for controlling the in-flight operation of the UAV. The flight control system includes flight control sensors and is operative to render the UAV gust insensitive in response to inputs from the flight control sensors. | THOMASSON Peter Geoffrey | 2012-08-09 | G05D1/00 | 13226179 | THOMASSON Peter Geoffrey
513 | 20120200703 | US | IMAGING SYSTEM FOR UAV | There is provided herein a system for providing a stabilized video image with continuously scrollable and automatically controllable Line-Of-Site (LOS) and adjustable Field-Of-View (FOV) for use in an Unmanned Aerial Vehicle (UAV), with no moving parts. The system comprising a plurality of fixed oriented sensors disposed in one or more of orientations, a computing unit comprising processor adapted to define a position of a window of interest (WOI) within one or more field-of-views of said plurality of sensors, read pixels data from said WOI, compensate, in real time, for changes in a target position relative to the UAV and for the UAV attitude by continuously scrolling the position of said WOI and provide a continuous high frame rate video image based on the pixels data from said WOI. The system may also provide retrievable high resolution images of the scene, to be stored in internal memory for later retrieve or transmitted to a Ground Control Station in parallel to the real-time video. | Nadir Ronen | 2012-08-09 | H04N7/18 | 13502379 | Nadir Ronen
514 | 20120187243 | US | Unmanned aerial vehicle(UAV) recovery system | A UAV recovery system including a recovery cart; a guide mechanism for defining the path of the cart; a base station for capturing a UAV tailhook; a momentum transfer system driven by the inertia of the UAV through the arresting member to move the recovery cart along the guide mechanism away from the base station in the same direction as the UAV; an acceleration control device for converging the speeds and positions of the UAV and cart for enabling engagement of the cart and UAV as their relative speeds approach zero; and a brake system for stopping the recovery cart when the cart and UAV are engaged. Also disclosed is a UAV having a tailhook pivotably mounted on the UAV at the center of gravity of the UAV. | Goldie James | 2012-07-26 | B64F1/00 | 12931230 | Goldie James
515 | 102607527 | CN | UAV (unmanned aerial vehicle) aerial photography measurement method and UAV aerial photography measurement system | The invention relates to the field of aviation, in particular to a UAV (unmanned aerial vehicle) aerial photography measurement method and a UAV aerial photography measurement system, which can acquire accurate coordinates of the exposure station position of the aerial aircraft photography and record a signal at the exposure moment of an aerial camera simultaneously. The UAV aerial photography measurement method comprises the following steps of acquiring a single frequency signal and a double frequency signal which are transmitted from a satellite and are related to the position of the UAV by using a global navigation satellite system; triggering a trigger relay to shoot when the single frequency signal accords with a preset route parameter of the UAV; and meanwhile, the exposure moment during photography and the corresponding double frequency signal which is acquired by using a pulse circuit are recorded, and the position of the UAV based on the double frequency signal is acquired. | Li Yingcheng | 2012-07-25 | G01C11/00 | 201210037780.8 | TOPRS (Beijing) Remote Sensing Technology Co., Ltd.
516 | 20120183401 | US | Main rotor arrangement of an UAV-helicopter | A main rotor arrangement for an UAV-helicopter. A rotor mast defines a vertical axis of rotation. A hub is for attachment of rotor blades. The hub is mounted to the rotor mast in a tiltable way so as to reduce loads acting on the rotor blades during operation of the UAV-helicopter. A damping assembly is configured to damp the tilting of the hub. | Cardell Per-Erik | 2012-07-19 | B64C27/35 | 13377737 | Cardell Per-Erik
517 | 102591358 | CN | Multi-UAV (unmanned aerial vehicle) dynamic formation control method | The invention discloses a multi-UAV (unmanned aerial vehicle) dynamic formation control method, and belongs to the technical field of flight control. The multi-UAV dynamic formation control method includes steps as follows: step 1, a formation keeping method; step 2, an obstacle avoidance method; and step 3, a behavior-based formation process, wherein the behavior-based formation process includes behavior decomposition and control realization. The method solves the defect that the traditional virtual structure manner formation control has higher communication quality requirement; the behavior-based formation control method is introduced to lower the requirement of formation wireless data link update rate and enhances the obstacle avoidance capability of the UAV group formation; and aiming at the defect that the traditional behavior-based manner formation control cannot keep good formation rigidity, a virtual structure is introduced for reference. On the premise of keeping the relatively stable formation, the capability of obstacle and threat avoidance of a microminiature UAV can be enhanced, and the method has a certain reference value for UAV group cooperation low-altitude penetration. | Wu Sentang | 2012-07-18 | G05D1/10 | 201210088140.X | BeiHang University
518 | 2475578 | EP | Reinforced UAV launch tube | An unmanned aerial vehicle (UAV) launch tube (100) that comprises at least one inner layer of prepreg substrate (370) disposed about a right parallelepiped aperture (305), at least one outer layer of prepreg substrate (380) disposed about the right parallelepiped aperture (305), and one or more structural panels (341-344) disposed between the at least one inner layer of prepreg substrate (340) and the at least one outer layer of prepreg substrate (380). An unmanned aerial vehicle (UAV) launch tube (100) that comprises a tethered sabot (700,740) configured to engage a UAV within a launcher volume defined by an inner wall, the tethered sabot (700,740) dimensioned to provide a pressure seal at the inner wall and tethered to the inner wall, and wherein the tethered sabot (700,740) is hollow having an open end oriented toward a high pressure volume and a tether (740) attached within a hollow (910) of the sabot (700) and attached to the inner wall retaining the high pressure volume or attach to the inner base wall (1013). A system comprising a communication node (1500-1505) and a launcher (1520) comprising an unmanned aerial vehicle (UAV) in a pre-launch state configured to receive and respond to command inputs from the communication node (1500-1505). | MIRALLES CARLOS THOMAS | 2012-07-18 | F41F1/00 | 10833731 | AEROVIRONMENT INC
519 | 102591355 | CN | Method for detecting safe power-line-cruising distance of UAV (unmanned aerial vehicle) | The invention discloses a method for detecting the safe power-line-cruising distance of a UAV (unmanned aerial vehicle), which comprises the following steps of: (1) carrying out analysis according to the characteristics of electromagnetic fields of to-be-detected high-tension transmission lines in different voltage levels, and establishing corresponding electromagnetic-field simulation calculation models; (2) determining the maximum errors of electronic devices (which are susceptible to electromagnetic interference) carried by the power-line-cruising UAV and measuring devices used in the process of route planning making before routing inspection; (3) according to the requirements of the determined electronic devices on electromagnetic fields in the process of normal operating, by using the electromagnetic-field simulation calculation models of the high-tension transmission lines in different voltage levels and electromagnetic-field simulation calculation software, calculating the similarities and differences of an electromagnetic environment when the UAV has different distances away from a transmission conductor in the process of carrying out line-cruising operation on each high-tension transmission line, thereby determining the range of the safe distance between the UAV and the transmission conductor; and (4) carrying out line-cruising by the UAV according to the determined safe distance of each to-be-detected transmission line, thereby avoiding the situations that the devices run disorderly, the flight communication is interfered, a flight mission is failed, and the like caused by the electromagnetic field of the transmission conductor, and then ensuring the safety, stability and reliability of a flight. | Zheng Tianru | 2012-07-18 | G05D1/10 | 201210044124.0 | Shandong Electric Power Research Institute
520 | 102566441 | CN | Visual simulation test system for unmanned aerial vehicle (UAV) | The invention provides a visual simulation test system for an unmanned aerial vehicle (UAV), and aims to provide a visual simulation test system which has a changeable visual angle and a visual display parameter, is zoomable, is clear in details and can reliably perform a simulation test. According to the technical scheme, the system comprises a real-time three-dimensional imaging computer system, a cylindrical screen imaging system, and visual display equipment, an inertial navigation/global positioning system (GPS)/magnetometer simulator, a gyro simulator, a ground detection simulator and a telecontrol telemetering simulator which are connected with one another through Ethernet and simultaneously connected with an integrated control cabinet respectively, a UAV mathematical model simulator which is electrically connected through an Ethernet router, and an air data computer/radio altimeter simulator, a total static pressure simulator (ADC) and a radio echo simulator (RA) which are electrically connected with the integrated control cabinet through the mathematical model simulator, wherein each simulator and each sensor send a signal to a flight control computer via the control cabinet through a respective electrical interface, and a UAV three-dimensional model and flight data thereof are displayed in real time. | Tian Kai | 2012-07-11 | G05B17/02 | 201110451653.8 | Chengdu Aircraft Industrial (Group) Co., Ltd.
521 | 102570345 | CN | UAV (unmanned aerial vehicle) transmission-line patrolling system | The invention relates to a UAV (unmanned aerial vehicle) transmission line patrolling system which is composed of a UAV, an image pickup system and a control system, wherein the image pickup system is arranged on a head rack, the head rack is fixedly connected with the UAV, and the image pickup system comprises a gyroscope part and an image pickup part. According to the invention, loading devices such as gyrostabilized visible light detectors and infrared thermal imaging instruments are arranged on the UAV so as to carry out checking, picture recording and image pickup on a transmission line, so that multiple devices are combined to carry out checking and recording on the transmission line in many approaches, thereby greatly improving the technical contents of transmission line patrolling; and the superiorities of the system are shown more obviously in the places such as high and large mountains or extra (ultra) high-tension power transmission lines which are difficult to be patrolled, therefore, the system is a huge leap in line patrolling, has the advantages of advanced technology, high efficiency, and capability of being not affected by geographical regions, has an important practical significance in improving the economy, security and reliability of patrolling devices, and plays a great helping and promoting role in optimizing task devices for UAV transmission line patrolling. | Quan Jun | 2012-07-11 | H02G1/02 | 201110276785.1 | China-Times Aerospace Technology Co., Ltd.
522 | 8212711 | US | UAV trajectory determination method and system | A method for determining a corrected UAV trajectory for a UAV having an on-board synthetic aperture radar (SAR) and a programmed trajectory includes the SAR obtaining observed radar range profile curves associated with point scatterers; calculating an error objective function based on the observed radar range profile curves to obtain a perturbation path; and applying the perturbation path to the programmed trajectory to obtain the corrected UAV trajectory input back into the SAR. Optimal parameter values applied to the UAV motion model then constitute an improved estimate of the UAV trajectory. A system for computing the corrected UAV trajectory also includes an on-board UAV inertial navigation system and an on-board processor having a machine-readable storage media capable for storing the software instructions for applying the subject algorithm via the processor that then applies the corrected trajectory to the SAR. | Schultz Abraham | 2012-07-03 | G01S13/66 | 12729330 | The United States of America, as represented by the Secretary of the Navy
523 | 218327 | IL | SAFE EMERGENCY LANDING OF A UAV | n/a | n/a | 2012-06-28 | B62B/ | 218327 | ELBIT SYSTEMS LTD.
524 | 20120152654 | US | UAV-DELIVERED DEPLOYABLE DESCENT DEVICE | An unmanned aerial vehicle (UAV) may be used to deliver a descent system to an elevated location at which people await rescue, such as people trapped in an upper story of a burning building. The UAV may deliver the descent system, attach it to the building, and deploy the descent system. After deployment, the descent system may be tensioned to prevent sway and facilitate descent. Standoffs may be installed or integrated into the descent system to provide for adequate handholds for descending individuals. Various equipment and methods used in such systems are described herein. | Marcus Robert | 2012-06-21 | A62B1/00 | 12969421 | Marcus Robert
525 | 2465582 | EP | UAV-delivered deployable descent device | An unmanned aerial vehicle (UAV) may be used to deliver a descent system to an elevated location at which people await rescue, such as people trapped in an upper story of a burning building. The UAV may deliver the descent system, attach it to the building, and deploy the descent system. After deployment, the descent system may be tensioned to prevent sway and facilitate descent. Standoffs may be installed or integrated into the descent system to provide for adequate handholds for descending individuals. Various equipment and methods used in such systems are described herein. | MARCUS ROBERT | 2012-06-20 | A62B5/00 | 11193009 | MARCUS ROBERT
526 | 20120131904 | US | Electric propulsion system useful in jet-type model airplanes and UAVs | A power plant for a jet-type model airplanes and UAVs includes an electric motor and a cover. The cover receives a portion of the electric motor and a sleeve into which the electric motor is inserted. The sleeve has a plurality of fins to dissipate heat and create openings into the cover. Air from the fan rotor passes through the openings to cool an electronic speed control member and exits a rear opening in the cover. The cover may also have additional openings for air to enter into the cover. | Violett Robert S. | 2012-05-31 | H02K9/00 | 13244583 | Violett Robert S.
527 | 20120126064 | US | UAV ducted fan lip shaping | A ducted fan air-vehicle having a duct lip shape is described. The duct lip has an internal duct lip portion and an external duct lip portion, both of which are substantially curvature continuous around the circumference of the air duct. The duct has a plurality of cross-sections along its circumference and at least some of the plurality of cross-sections have a different shape. Further, each cross-section around the circumference of the duct has an a/b ratio and the a/b ratio for each cross-section is substantially the same. | Entsminger Adam | 2012-05-24 | B64C29/00 | 12187172 | Honeywell International Inc.
528 | 2440454 | EP | MAIN ROTOR ARRANGEMENT OF AN UAV-HELICOPTER | The present invention relates to a main rotor arrangement (1) for an UAV-helicopter, comprising a rotor mast (3) defining a vertical axis of rotation (R), and a hub (5) for attachment of rotor blades, wherein the hub (5) is mounted to the rotor mast (3) in a tiltable way so as to reduce loads acting on the rotor blades during operation of the UAV-helicopter. The main rotor arrangement (1) comprises a damping assembly (18) for damping said tilting of the hub (5). | CARDELL PER-ERIK | 2012-04-18 | B64C27/35 | 9845904 | SAAB AB
529 | WO/2012/044297 | WO | AUTOMATIC FLIGHT CONTROL FOR UAV BASED SOLID MODELING | Technologies are generally described for controlling a flight path of a UAV based image capture system for solid modeling. Upon determining an initial movement path based on an estimate of a structure to be modeled, images of the structure to be modeled may be captured and surface hypotheses formed for unobserved surfaces based on the captured images. A normal vector and a viewing cone may be computed for each hypothesized surface. A set of desired locations may be determined based on the viewing cones for the entire structure to be modeled and a least impact path for the UAV determined based on the desired locations and desired flight parameters. | KRUGLICK, Ezekiel | 2012-04-05 | G06F17/50 | PCT/US2010/050829 | EMPIRE TECHNOLOGY DEVELOPMENT LLC
530 | WO/2012/039810 | WO | UAV HAVING HERMETICALLY SEALED MODULARIZED COMPARTMENTS AND FLUID DRAIN PORTS | In one possible embodiment, an amphibious unmanned aerial vehicle is provided, which includes a fuselage comprised of a buoyant material. Separators within the fuselage form separate compartments within the fuselage. Mounts associated with the compartments for securing waterproof aircraft components within the fuselage. The compartments each have drainage openings in the fuselage extending from the interior of the fuselage to the exterior of the fuselage. | BELIK, Pavel | 2012-03-29 | B64C35/00 | PCT/US2011/042285 | AEROVIRONMENT, INC.
531 | 216820 | IL | UAV-DELIVERED DEPLOYABLE DESCENT DEVICES AND METHODS FOR USE THEREOF | n/a | n/a | 2012-03-29 | F41G/ | 216820 | ROBERT MARCUS
532 | 20120032025 | US | UAV recovery system | An unmanned aerial vehicle (UAV) recovery system comprises a base and a pneumatic capture net, including a set of upwardly extending, flexible, inflatable tubes, supported by a capture net support assembly. Drag forces are exerted on a UAV by the set of tubes when the UAV flies into them. In some examples the recovery system includes a plurality of decelerators, each decelerator having a supply of a restraint strap, connected to the pneumatic net, which can be pulled from the decelerator upon the application of a sufficient force so that movement of the pneumatic net is resistible by forces exertable by the decelerators on the pneumatic net. | Mark Cameron Allen | 2012-02-09 | B64F1/02 | 13204456 | Mark Cameron Allen
533 | 20120012695 | US | UAV launch attachment assembly and launch system | A UAV attachment assembly, used with a UAV launch assembly comprising a frame and a launch driver, comprises a base, a UAV support, a biasing element, a coupler, and a retainer. The base is operably coupled to the launch driver. The UAV support is mounted to the base and is placeable in vertically collapsed and vertically extended orientations. The biasing element biases the UAV support towards the collapsed orientation. The coupler releasably couples the UAV support to a UAV when the UAV support is in the extended orientation, the UAV support being free of the UAV when in the collapsed orientation. The retainer maintains the UAV support in the vertically extended orientation prior to launch and releases the UAV support at launch so that the biasing element can cause the UAV support to move towards the collapsed orientation and to disengage from the UAV. | Robinson Andrew B. | 2012-01-19 | B64F1/04 | 12836496 | Robinson Andrew B.
534 | 20120016538 | US | UAV power line position and load parameter estimation | A system and method for providing autonomous navigation for an Unmanned Air Vehicle (UAV) in the vicinity of power lines is presented. Autonomous navigation is achieved by measuring the magnitude and phase of the electromagnetic field at an unknown location within a space under excitation by a set of power cables of the power line with one or more orthogonal electromagnetic sensors formed on the UAV; modeling a set of expected complex electromagnetic strengths of the set of power cables at the currently estimated position and orientation of the UAV based on a model of the set of power cables; and estimating parameters related to a position and orientation of the UAV, and load parameters of each cable based on the residual error between the measured set of complex electromagnetic field values and the set of expected electromagnetic field values corresponding to a combined model of the set of power cables. | James W. Waite | 2012-01-19 | G05D1/00 | 13164611 | James W. Waite
535 | WO/2012/006158 | WO | UAV PAYLOAD MODULE CAMERA ASSEMBLY AND RETRACTION MECHANISM | In one possible embodiment, a UAV payload module retraction mechanism is provided including a payload pivotally attached to a housing. A biasing member is mounted to bias the payload out of the housing and a winch is attached to the payload. An elongated flexible drawing member is coupled between the housing and the winch, the elongated drawing flexible member being capable of being drawn by the winch to retract the payload within the housing. | ZWAAN, John, Peter | 2012-01-12 | B64D47/00 | PCT/US2011/042376 | AEROVIRONMENT, INC.
536 | 2403757 | EP | UNMANNED AIR VEHICLE (UAV), CONTROL SYSTEM AND METHOD | A gust-insensitive unmanned air vehicle (UAV) for imaging the ground, the UAV comprising: an airframe which is substantially neutrally stable and comprises a fuselage and at least three wings which include control surfaces, wherein the wings are arranged in symmetrical relation about the fuselage and confer the UAV with a roll stability about the longitudinal axis of the fuselage for any roll angle, thereby allowing the roll angle of the UAV to be set to any required angle independent of the heading and pitch angle of the UAV; a propulsion device for propelling the UAV in flight; an image sensor for imaging the ground, wherein the image sensor has a footprint, the position of which is determined by the roll angle of the UAV; and a flight control system for controlling the in-flight operation of the UAV, wherein the flight control system includes flight control sensors and is operative to render the UAV gust insensitive in response to inputs from the flight control sensors, whereby the UAV exhibits substantially only linear displacements in response to wind gusts, and control the roll angle of the UAV to determine the position of the sensor footprint. | THOMASSON PETER GEOFFREY | 2012-01-11 | B64C13/16 | 10722158 | CRANFIELD AEROSPACE LTD
537 | WO/2011/163143 | WO | UAV POWER LINE POSITION AND LOAD PARAMETER ESTIMATION | A system and method for providing autonomous navigation for an Unmanned Air Vehicle (UAV) in the vicinity of power lines is presented. Autonomous navigation is achieved by measuring the magnitude and phase of the electromagnetic field at an unknown location within a space under excitation by a set of power cables of the power line with one or more orthogonal electromagnetic sensors formed on the UAV; modeling a set of expected complex electromagnetic strengths of the set of power cables at the currently estimated position and orientation of the UAV based on a model of the set of power cables; and estimating parameters related to a position and orientation of the UAV, and load parameters of each cable based on the residual error between the measured set of complex electromagnetic field values and the set of expected electromagnetic field values corresponding to a combined model of the set of power cables. | WAITE, James W. | 2011-12-29 | G01V3/11 | PCT/US2011/041112 | OPTIMAL RANGING, INC.
538 | 1020110000000 | KR | VOICE GROUND CONTROL SYSTEM AND METHOD THEREOF FOR PREVENTING UAV COLLISION WHICH PERFORMING COMMUNICATION BETWEEN AN ACC AND A UAV | A voice ground control system and method thereof for UAV anti-collision and positioning are provided to easily receive an aviation instruction to control of a controller by performing communication between an ACC and a UAV. CONSTITUTION: A GC(Ground Control) voice communication system includes a GC voice input device for converting the voice of UAV(Unmanned Aerial Vehicle) pilot into an analog voice signal, a GC electric wave generating/recovery device and a GC transceiver for transceiving the UAV. A UV voice communication system includes a UAV electric wave generating/restoring apparatus, a frequency control device, and a UAV transceiver. An ACC(Air Control Center) voice communication system includes an ACC voice input/output device, an ACC wave generating/restoring device, and ACC device. COPYRIGHT KIPO 2012 | PARK, JANG HWAN | 2011-12-16 | G08G5/04 | 1020100000000 | PARK, JANG HWAN
539 | 1020110000000 | KR | SYSTEM FOR MANAGING UAV, AND THE TERMINAL DEVICE IN A STATION AND AN OPERATING METHOD THEREOF, CAPABLE OF PREVENTING THE UNREASONABLE DISPOSAL OF AN UNMANNED FLYING DEVICE | A system for managing UAV, and the terminal device in a station and an operating method thereof are provided to easily manage an unmanned flying device by acting for a work which is difficult for an organization to manage the unmanned flying device. CONSTITUTION: In a system for managing UAV, and the terminal device in a station and an operating method thereof, at least one unmanned flying device(100) transmits a landing request signal. At least one station terminal device(400) transmits a land guiding signal. A station terminal device manages the landing information of the unmanned flying device. COPYRIGHT KIPO 2012 | KIM, HAN CHEOL | 2011-11-30 | G08G5/02 | 1020100000000 | SAMSUNG SDS CO., LTD.
540 | 2386925 | EP | Ground proximity sensor for a UAV | An unmanned aerial vehicle comprises a housing, a rotor that is rotated to propel the housing, a pressure sensor that generates a signal indicative of an air pressure proximate a bottom surface of the housing, and a processor configured to determine, based on the signal, when an increase in air pressure proximate the bottom surface is greater than or equal to a threshold value associated with the ground effect of the rotor, wherein the processor controls the rotor to cease rotating or decrease rotational speed to land the unmanned aerial vehicle upon determining that the increase in pressure is greater than or equal to the threshold value. | PARRAS GERALD | 2011-11-16 | G05D1/06 | 11162879 | HONEYWELL INT INC
541 | 101083128* | KR | IMAGE BASE UAV(UNMANNED AERIAL VEHICLE) FLIGHT TEST SYSTEM THROUGH A SIMULATED FLIGHT USING A VIRTUAL 3D IMAGE AND A METHOD FOR TESTING THE FLIGHT OF AN UAV | An image base UAV(Unmanned Aerial Vehicle) flight test system and a method for testing the flight of an UAV are provided to safely test UAV flight by performing UAV flight through a simulated flight. CONSTITUTION: A flight control computer(200) regenerates a flight control command and controls flight through a regenerated aviation steering command using a simulated flight information which is received from a flight simulating computer(300) and image processing data which is received from an image processor(600). Status information which is related to all the flight received by a flight control computer is transmitted to monitoring equipment(100) in real time. COPYRIGHT KIPO 2012 | KIM, SAN | 2011-11-07 | G09B9/16 | 1020100000000 | n/a
542 | 1020110000000 | KR | MONITORING SYSTEM FOR A VESSEL USING A UAV HAVING AN EXPANDED SEARCHING RANGE | A monitoring system for a vessel using an unmanned aerial vehicle is provided to expand a monitoring area and a searching range using a UAV. CONSTITUTION: A monitoring system for a vessel using a UAV comprises an unmanned aerial vehicle(200) and a control module. The UAV is launched from a vessel(100). The UAV performs searching depending on the control of the vessel and transfers the searched information to the vessel. The control module is installed inside the vessel. The control module allows the UAV to perform searching and processes the searched information transferred from the UAV. COPYRIGHT KIPO 2012 | KO, KYUNG WAN | 2011-10-06 | B63C11/48 | 1020100000000 | KO, KYUNG WAN
543 | 102193557 | CN | Robust constraint flight control method of UAV (Unmanned Aerial Vehicle) | The invention relates to a robust constraint flight control method of an UAV (Unmanned Aerial Vehicle), comprising the following steps of: firstly establishing a fast-slow loop subsystem mathematical model of the UAV; establishing an indetermined nonlinear multiple input multiple output nonlinear flight system mathematical model with asymmetric input constraint of the UAV, wherein the indetermined nonlinear multiple input multiple output nonlinear flight system mathematical model with asymmetric input constraint is obtained by the following steps of establishing an asymmetric input constraint model according to the practical situation of an actuator of the UAV, and substituting the asymmetric input constraint model into the fast-slow loop subsystem mathematical model obtained in the first step so as to obtain the indetermined nonlinear multiple input multiple output nonlinear flight system mathematical model with asymmetric input constraint; and designing an auxiliary analysis system to analyze influence caused by the asymmetric input constraint, evaluating the influence caused by the asymmetric input constraint by utilizing the auxiliary analysis system, and processing the indeterminancy of the nonlinear flight system by utilizing a parameter adaptive method to obtain a stable closed-loop system. Through the robust constraint flight control method of the UAV, disclosed by the invention, the failure of the UAV actuator can be effectively avoided, and the survivability of the UAV is favorably improved. | Chen Mou | 2011-09-21 | G05D1/00 | 201010117151.7 | Nanjing University of Aeronautics and Astronautics
544 | 1020110000000 | KR | SMART GPS(GLOBAL POSITIONING SYSTEM) CONTROL FOR DISTRIBUTED NETWORK BASED AN UAV(UNMANNED AERIAL VEHICLE) FOR ENLARGING THE AVAILABILITY OF AN UNMANNED AERIAL VEHICLE AND AN IMAGE TRANSFER PLATFORM SYSTEM THEREOF AND A METHOD THEREOF | Smart GPS(Global Positioning System) control for distributed network based an UAV(Unmanned Aerial Vehicle) and an image transfer platform system thereof and a method thereof are provided to control an unmanned aerial vehicle by bidirectionally transmitting the radio signal of HF / UHF / Ku bands and the unmanned aerial vehicle. CONSTITUTION: Smart GPS control for a UAV(Unmanned Aerial Vehicle) and an image transfer platform system include a ground station controlling system(100) and an unmanned aerial vehicle(200). A ground station communications path controller(150) is connected to a radio controller(110) for radio transmission and a computer(130). An aeronautical station communications path controller(250) comprises a GPS receiver(210) for receiving only, a sensor unit(220) for transmission only, and a driving motor(260). The aeronautical station communications path controller performs an independent protocol and unique communications control. COPYRIGHT KIPO 2012 | LEE, DONG SUB | 2011-09-16 | G05D1/04 | 1020100000000 | LEE, DONG SUB
545 | 102183962 | CN | Unmanned aerial vehicle (UAV) dropsonde and method for releasing and controlling same | The invention relates to an unmanned aerial vehicle (UAV) dropsonde and a method for releasing and controlling the same. A global positioning system (GPS) antennal, a GPS receiving unit, a battery, a sounding acquisition control circuit, a wireless transmission unit, a parachute, an air pressure sensor, a temperature sensor and a humidity sensor are arranged in a dropsonde shell; a transmission antenna is installed on the shell; the upper part of the shell is connected with a hanger; the upper surface of the shell is fixedly provided with contacts; the battery is connected with the GPS receiving unit, the wireless transmission unit and the sounding acquisition control circuit through a relay to form a control loop; two contact reeds connected with the contacts are parallelly connected to the control loop; the air pressure sensor, the temperature sensor and the humidity sensor are fixed outside a cabin; guide lines of the air pressure sensor, the temperature sensor and the humidity sensor are respectively connected with control contacts of a load control circuit. Electromagnet can be selected to lock or release the UAV dropsonde, and the method for releasing and controlling the UAV dropsonde has a simple principle and effective protection measurements, and can be used for effectively and directly acquiring the temperature data, the humidity data and the air pressure data of a vertical atmospheric section and sending the data back to a ground center in real time. | Ma Shuqing | 2011-09-14 | G05D1/10 | 201110058938.5 | CMA Meteorological Observation Center
546 | 20110202203 | US | Safe termination of UAV | A termination system that transmits on a cyclic basis, from a control station to an unmanned vehicle, pairs of mutually dependent code and counter values whose dependency is determined by a termination algorithm. The vehicle has knowledge of the algorithm and can hence validate a received code/counter pair using the same algorithm. If the received code/counter pair is invalid, the vehicle can decide to self-terminate. The control station includes a termination actuator that allows the vehicle to be remotely terminated by invalidating, when actuated by an operator, the code/counter pairs that are transmitted to the vehicle. | Johansson Rikard | 2011-08-18 | G06F17/00 | 13058105 | Johansson Rikard
547 | 2356022 | EP | UNMANNED AERIAL VEHICLE (UAV) | The present invention relates to an aircraft (10) with a surveillance system (30) characterised in that the direction of flight towards a target is achievable by shifting the centre of gravity of the vehicle towards the target. The centre of gravity is shifted towards the target by pointing the surveillance system at the target. | SALKELD GEOFFREY | 2011-08-17 | B64C17/04 | 9752458 | BAE SYSTEMS PLC
548 | 102147462 | CN | System and method for realizing motion compensation of UAV (unmanned aerial vehicle)-borne synthetic aperture radar | The invention discloses a system and method for realizing the motion compensation of a UVA (unmanned aerial vehicle)-borne synthetic aperture radar, which can be used for the motion compensation of a UAV-borne synthetic aperture radar. The system comprises an inertial navigation and gesture measuring unit, an antenna stabilizing platform, a motion compensation parameter processing unit and an imaging processing unit. According the method and the system, the synthetic aperture radar can be continuously imaged with high resolution on the unmanned aerial vehicle by the error extraction and the comprehensive compensation of radar echo data on the basis of the inertial navigation and gesture measuring unit of the unmanned aerial vehicle. | Wang Yanfei | 2011-08-10 | G01S7/41 | 201110032548.0 | Institute of Electronics, Chinese Academy of Science
549 | 213024 | IL | UNMANNED AERIAL VEHICLE (UAV) | n/a | n/a | 2011-07-31 | B64C17/04 | 213024 | BAE SYSTEMS PLC
550 | 102137215 | CN | Aerial photograph stereointerpretoscope and interpretation method for unmanned aerial vehicle (UAV) based on double buffering mechanism | The invention belongs to the technical field of unmanned aerial vehicle (UAV) information processing and stereoscopic vision, in particular relating to an aerial photograph stereointerpretoscope and interpretation method for an unmanned aerial vehicle (UAV) based on a double buffering mechanism. The stereointerpretoscope consists of a data processing workstation, a resolving master control box, a scanner, a stereo drive, a handle and a pair of stereo glasses. Aiming at the problem that an optical interpretation method can not be used for processing photographs, the interpretation method provided by the invention comprises the following processing steps aiming at the interpretation: strengthening the photographs; adjusting tones; and carrying out geometry correction and the like, thus the quality of aerial photograph digital images of the UAV can be improved, and necessary guarantees for improving the interpretation accuracy are provided; a method for generating photography digital stereo images is provided, thus stereo images can be extracted automatically without any manual intervention, and demands for digital stereo interpretation can be met; and stepless amplification and interpretation image roam operations can be carried out conveniently, correction, display and overall interpretation operations can be automatically carried out on the stereopairs, the interpretation efficiency is improved, and the processing cost is reduced. | Duan Lianfei | 2011-07-27 | H04N1/028 | 201110077092.X | Duan Lianfei
551 | 211060 | IL | UAV DYNAMIC V-TAIOL ANGLE LIMITER FOR ICY CONDITIONS | n/a | n/a | 2011-06-30 | n/a | 211060 | ELBIT SYSTEMS LTD.
552 | 210961 | IL | UAV DYNAMIC V-TAIL ANGLE LIMITER FOR ICY CONDITIONS | n/a | n/a | 2011-06-30 | n/a | 210961 | ELBIT SYSTEMS LTD.
553 | 102109418 | CN | Simulation test method and simulation test system for unmanned aerial vehicle (UAV) system | The invention discloses a simulation test method and a simulation test system for an unmanned aerial vehicle (UAV) system. The method comprises the following steps of: arranging the UAV system on a multi-latitude motion platform system, and providing the multidimensional motion of the UAV system by using the multi-latitude motion platform system; providing signal data of simulated motion for the UAV system by using a signal source simulation system; providing a control logic process of motion simulation, platform motion amount closed loop measurement and the corresponding measurement of the UAV system by using a control and measurement system; and providing a drive source required by the motion of the multi-latitude motion platform system by using a motion servo system, and providing a parameter record, real-time display and superposed background information by using a simulation parameter recording and displaying system. By the method and the system, the UAV system can be subjected to dynamic test check and simulation on the ground, and actual flight is replaced, so that actual flight risk is obviously reduced, a test verification period is shortened, and cost is saved. | Yang Shaowen | 2011-06-29 | G01M99/00 | 200910266740.9 | Guizhou Aviation UAV Industry Co., Ltd.
554 | 102109850 | CN | Portable automatic antenna tracking system for unmanned aerial vehicle (UAV) | The invention relates to a radio receiving antenna control system, in particular to a portable automatic antenna tracking system for an unmanned aerial vehicle (UAV). The system specifically comprises a mechanical platform and antennas arranged thereon, wherein, an ARM (Advanced RISC Machines) control device and a drive device are arranged on the mechanical platform; and the input terminal of the ARM control device is connected with a position and attitude sensor and a PC (personal computer) in a UAV ground station, and the output terminal of the ARM control device is connected with the drive device. The portable automatic antenna tracking system has the advantages of compact structure, light weight and low power consumption, and is convenient to carry and easy to operate, as well as realizes the automatic real-time tracking of the antennas for the UAV; and the portable automatic antenna tracking system can accurately acquire video information fed back by the UAV, thus improving communication quality. | Han Jianda | 2011-06-29 | G05D1/12 | 200910248765.6 | Shenyang Institute of Automation, {\xmlopen}{\xmlopen}Chinese{\xmlclose} {\xmlopen}Academy{\xmlclose}{\xmlclose} of Sciences
555 | 1020110000000 | KR | DESIGN OF AUTO NAVIGATION SYSTEM OF UAV(UNMANNED AERIAL VEHICLE) WHICH REDUCES AN ERROR VALUE BY THE CONTROL OF A SERVO MOTOR | A design of auto navigation system of UAV(Unmanned Aerial Vehicle) is provided to reduce the generation of an interrupt using RTOS(Real-Time Operating System). CONSTITUTION: A design of auto navigation system of UAV(Unmanned Aerial Vehicle) comprises a power supply unit, a DSP(Digital Signal Processor), and a switching module. The power supply unit divides into a power source of a manual flying system and a power source of an autopilot system. Although one among devices is out of order or the power source of a system does not supply to the device, the manual mode is processed to guide safe landing. DSP-A transmits the data operation result of a sensor and GPS(Global Positioning System) to DSP-B through a SCI(Serial Communication Interface). The switching module selectively converts a DSP signal and RC(Radio Control) receiver signal by using AVR(Automatic Voltage Regulator) chips. COPYRIGHT KIPO 2011 | HAM, SAM | 2011-06-17 | B64C13/20 | 1020090000000 | HAM, SAM
556 | 1020110000000 | KR | SPATIAL INFORMATION GENERATING SYSTEM AND METHOD THEREOF CAPABLE OF GENERATING THREE DIMENSIONAL SPATIAL INFORMATION BY USING UAV(UNMANNED AERIAL VEHICLE) | A spatial information generated system and method thereof are provided to monitor an emergency situation without a ground control point by generating UAV system information as three-dimensional spatial information. CONSTITUTION: A navigation(100) collects information of a region in which a UAV is located. A data obtaining unit(200) obtains image information of the region whether the UAV is located. The data obtaining unit integrates a time code to image information. A data processor(300) maps integration information and region information. A space information output unit(400) generates space information including an ortho-image. COPYRIGHT KIPO 2011 | KWON, SEUNG JOON | 2011-06-10 | G06T17/00 | 1020100000000 | ELECTRONICS AND TELECOMMUNICATIONS RESEARCH INSTITUTE
557 | WO/2011/068444 | WO | MOUNTING DEVICE FOR ELECTRONIC COMPONENTS IN UAV HELICOPTERS | The invention refers to a mounting device (1) for mounting electronic components of an unmanned helicopter (22) comprising a solid base plate (2) having a circumferential outer edge (3), and connecting means (4) fixedly attached to said circumferential outer edge (3) for reversibly connecting a flexible cover (5) to said base plate. Mounting devices (1) of present invention protect grouped electronic components of the helicopter against harsh weather conditions like moist, salt, dirt, dust and wind. | CARDELL, Per-Erik | 2011-06-09 | H05K5/06 | PCT/SE2009/051362 | SAAB AB
558 | 102073288 | CN | Method for visual range measurement and control unmanned aerial vehicle (UAV) to reconnoitre beyond-visual range missions without relay station | The invention discloses a method for a visual range measurement and control unmanned aerial vehicle (UAV) to reconnoitre beyond-visual range missions without a relay station. The method is characterized in that a beyond-visual range mission reconnaissance route is pre-installed on the visual range measurement and control UAV, the visual range measurement and control UAV flies along the predetermined route after entering into the beyond-visual range mission area, opens mission equipment to begin reconnoitring through program control and stores the reconnaissance images in vehicle image recording equipment; and after finishing mission reconnaissance, the visual range measurement and control UAV closes the mission equipment through program control, returns along the predetermined route and enters into the visual range measurement and control area and sends the beyond-visual range reconnaissance image data stored in the vehicle image recording equipment down to a ground station. The method has the following beneficial effects: by adopting the method, not only does the visual range measurement and control UAV have the capability of reconnoitring beyond-visual range missions and the flexibility, but also the visual range measurement and control UAV system dispenses with the relay station and has the advantages of conciseness and low cost. | Xu Feng | 2011-05-25 | G05B19/042 | 200910310109.4 | Guizhou Guihang UAV Co., Ltd.
559 | 102043410 | CN | Servo system for instructing pan-tilt system of unmanned aerial vehicle (UAV) by adopting head movement of operator | The invention provides a servo system for instructing a pan-tilt system of an unmanned aerial vehicle (UAV) by adopting head movement of an operator, belonging to the field of UAV control. The servo system is characterized in that the servo system comprises a head attitude sensor, a ground station, data radios, video radios and a UAV pan-tilt system capable of pitching and yawing, wherein the head attitude sensor is used for detecting the head movement of the operator; the ground station is used for computing the deflection command according to the head movement and sending the deflection command to the vehicle-mounted pan-tilt system via the data radios to ensure the vehicle-mounted pan-tilt system and a camera carried by the vehicle-mounted pan-tilt system to deflect towards the direction expected by the operator; the camera returns the shot videos to the ground station via the video radios and the ground station displays the shot videos in real time; and the operator corrects the deflection rate and direction of the vehicle-mounted pan-tilt system in real time according to the videos displayed by the ground station to ensure the camera to aim at the expected target all the time. By using the servo system, the operator can control deflection of the vehicle-mounted pan-tilt system by adopting the gut reaction of own head movement, and the servo system has the characteristics of being easy in operation and convenient use in and can obviously reduce the workload of the UAV operator. | Wang Guanlin | 2011-05-04 | G05D3/00 | 201010503381.7 | Tsinghua University
560 | WO/2011/048591 | WO | UAV SYSTEM AND METHOD | A system is provided for guarding a perimeter, including a control center, a launch system, a controller and a communication system. The control center is configured for generating a control signal responsive to receiving infiltration information of an actual or suspected infiltration at a target zone associated with the perimeter by one or more infiltration agents. The launch system is configured for deploying one or more ready-to-launch UAV's to the target zone responsive to receiving the control signal from the control center. The controller is configured for operating the launched UAV(s) to home onto at least one such infiltration agent. The controller is also configured for identifying the nature of the infiltration agent or the nature of infiltration; and/or for tracking the infiltration agent via the UAV(s). The communication system is configured for providing data corresponding to the nature of the infiltration agent or the nature of infiltration, and/or for providing location data corresponding to the location of the infiltration agent being tracked by the UAV's to enable neutralization thereof. A corresponding method for guarding a perimeter is also provided. | ABERSHITZ, Abraham | 2011-04-28 | B64F1/04 | PCT/IL2010/000857 | ISRAEL AEROSPACE INDUSTRIES LTD.
561 | WO/2011/048597 | WO | IMAGING SYSTEM FOR UAV | There is provided herein a system for providing a stabilized video image with continuously scrollable and automatically controllable Line-Of-Site (LOS) and adjustable Field-Of-View (FOV) for use in an Unmanned Aerial Vehicle (UAV), with no moving parts. The system comprising a plurality of fixed oriented sensors disposed in one or more of orientations, a computing unit comprising processor adapted to define a position of a window of interest (WOI) within one or more field-of-views of said plurality of sensors, read pixels data from said WOI, compensate, in real time, for changes in a target position relative to the UAV and for the UAV attitude by continuously scrolling the position of said WOI and provide a continuous high frame rate video image based on the pixels data from said WOI. The system may also provide retrievable high resolution images of the scene, to be stored in internal memory for later retrieve or transmitted to a Ground Control Station in parallel to the real-time video. | NADIR, Ronen | 2011-04-28 | H04N7/00 | PCT/IL2010/000871 | BLUEBIRD AERO SYSTEMS LTD.
562 | 1020110000000 | KR | UAV(UNMANNED AERIAL VEHICLE) FLIGHT CONTROL SYSTEM USING THE POSTURE CHANGE OF A CONTROLLER AND AN OPERATION METHOD OF THE FLIGHT CONTROL SYSTEM | A UAV(unmanned aerial vehicle) flight control system using the posture change of a controller and an operation method of the flight control system are provided to broaden an application field and to improve the availability of UAV. CONSTITUTION: An UAV flight control system using the posture change of a controller comprises a controller and an UAV. The controller comprises a posture measurement unit(110), a flight control unit(130), and a communications unit(150). The posture measurement unit produces information for UAV control. The flight control unit determines an error in the information for the UAV control transmitted from the posture measurement unit. If there of no error in the information for the UAV control, the flight control part produces a control command which controls the flight of the UAV based on the information for the UAV control and produces a transmission command which transmits a control command to the UAV through the communications unit. COPYRIGHT KIPO 2011 | KIM, DOO HYUN | 2011-03-23 | B64C13/18 | 1020090000000 | KONKUK UNIVERSITY INDUSTRIAL COOPERATION CORP.
563 | 2296070 | EP | UAV flight control method and system | Disclosed herein is a method and system for flying a ducted-fan air-vehicle, such as an unmanned air-vehicle. The method includes receiving a first input associated with a target point of interest and pointing the gimbaled sensor at the target point of interest. The method further includes receiving a second input corresponding to a desired flight path and selecting a velocity vector flight command to achieve the desired flight path. Selecting the velocity vector flight command includes converting attitude data from the gimbaled sensor into a velocity vector flight command. The method further includes operating the flight of the UAV according to the selected velocity vector flight command and the gimbaled sensor remains fixed on the target point of interest during the flight of the UAV. | HAMKE ERIC E | 2011-03-16 | G05D1/00 | 9179485 | HONEYWELL INT INC
564 | 2290491 | EP | Incremental position-based guidance for a UAV | Disclosed herein is a method and system for flying a ducted-fan aerial vehicle, such as an unmanned aerial vehicle (UAV). The method includes receiving a flight plan comprising a plurality of waypoints and a plurality of path segments connecting the plurality of waypoints in an order of execution. The method further includes determining actual flight instructions for the ducted fan unmanned aerial vehicle based on (i) the received flight plan, (ii) a predetermined set of operating parameters associated with the ducted fan unmanned aerial vehicle, and (iii) an iterative analysis of a plurality of ordered triples. The method further includes sending the actual flight instructions to at least one processor of the ducted fan unmanned aerial vehicle configured to implement one or more portions of the actual flight instructions. | HAMKE ERIC | 2011-03-02 | G05D1/10 | 10165748 | HONEYWELL INT INC
565 | 20110046817 | US | Incremental position-based guidance for a UAV | Disclosed herein is a method and system for flying a ducted-fan aerial vehicle, such as an unmanned aerial vehicle (UAV). The method includes receiving a flight plan comprising a plurality of waypoints and a plurality of path segments connecting the plurality of waypoints in an order of execution. The method further includes determining actual flight instructions for the ducted fan unmanned aerial vehicle based on (i) the received flight plan, (ii) a predetermined set of operating parameters associated with the ducted fan unmanned aerial vehicle, and (iii) an iterative analysis of a plurality of ordered triples. The method further includes sending the actual flight instructions to at least one processor of the ducted fan unmanned aerial vehicle configured to implement one or more portions of the actual flight instructions. | Hamke Eric E. | 2011-02-24 | G01C23/00 | 12542873 | Hamke Eric E.
566 | 101950174 | CN | Method for adjusting parameters of unmanned aerial vehicle (UAV) controller | The invention discloses a method for adjusting the parameters of a unmanned aerial vehicle (UAV) controller, which is characterized by comprising a ground station, a flight control computer and a data transfer radio station, wherein the ground station is used for setting the parameters required to be adjusted, carrying out binding and layout on the set parameter instructions, and then sending the obtained parameter frames to the flight control computer of the UAV by the data transfer radio station; and the flight control computer is used for decoding frame on the parameter instructions, and then updating the parameters of the controller by using the obtained parameters, thereby achieving the purpose of adjusting the parameters of the UAV controller. By using the ground station, the flight control computer and the data transfer radio station, the method of the invention can achieve the purpose of adjusting the parameters of the controller conveniently, directly and safely in the flight process of the UAV without landing, dismantling the aerial vehicle or carrying out other hardware changes. | Wang Guanlin | 2011-01-19 | G05B19/418 | 201010503438.3 | Tsinghua University
567 | 20110001017 | US | UAV DUCTED FAN SWEPT AND LEAN STATOR DESIGN | A ducted fan air-vehicle having an air duct and a fan is described. The air duct includes an outer rim and an inner rim, and the fan is located within the air duct and rotates in a direction. The fan also includes a hub, a plurality of struts extending from the hub and positioned adjacent the outer rim of the fan, a plurality of stators extending from the hub and positioned adjacent the inner rim of the fan, and a plurality of rotor blades extending from the hub and positioned between the plurality of struts and the plurality of stators. The stators are lean in a plane of fan rotation and swept in a plane normal to fan rotation to create the optimum amount of noise reduction in the ducted fan air-vehicle. | Burdisso Ricardo | 2011-01-06 | B64C29/00 | 12330024 | HONEYWELL INTERNATIONAL INC.
568 | 201681 | IL | UAV SYSTEM AND METHOD | n/a | ABRAHAM ABERSHITZ | 2010-12-30 | A42B03/00 | 201681 | ABRAHAM ABERSHITZ
569 | WO/2010/144003 | WO | MAIN ROTOR ARRANGEMENT OF AN UAV-HELICOPTER | The present invention relates to a main rotor arrangement (1) for an UAV-helicopter, comprising a rotor mast (3) defining a vertical axis of rotation (R), and a hub (5) for attachment of rotor blades, wherein the hub (5) is mounted to the rotor mast (3) in a tiltable way so as to reduce loads acting on the rotor blades during operation of the UAV-helicopter. The main rotor arrangement (1) comprises a damping assembly (18) for damping said tilting of the hub (5). | CARDELL, Per-Erik | 2010-12-16 | B64C27/35 | PCT/SE2009/050704 | SAAB AB
570 | WO/2010/138033 | WO | LOAD BEARING ASSEMBLY FOR AN UAV-HELICOPTER | The present invention relates to a load bearing assembly (7) for an UAV-helicopter (1) and which comprises a carrier (11) for a payload, such as a camera or a radar unit, wherein the carrier (11) is movable and lockable in the longitudinal direction of the UAV-helicopter, so as to adjust the centre of gravity of the UAV-helicopter (1). The present invention also relates to an UAV-helicopter being provided with such a load bearing assembly. | CARDELL, Per-Erik | 2010-12-02 | B64D9/00 | PCT/SE2009/050602 | SAAB AB
571 | 201682 | IL | IMAGING SYSTEM FOR UAV | n/a | n/a | 2010-11-30 | H04N/ | 201682 | BLUEBIRD AERO SYSTEMS LTD.
572 | 20100281745 | US | Rifle launcher for small unmanned aerial vehicles (UAVs) | A launcher system and method for an unmanned aerial vehicle (UAV), wherein the launcher system comprises a barrel comprising a prepackaged internal pusher cup configured behind the UAV housed within the barrel; an expansion chamber operatively connected around the barrel, wherein the barrel extends out of a first end of the expansion chamber; a muzzle adapter operatively connected to a second end of the expansion chamber, wherein the first end of the expansion chamber is positioned opposite to the second end of the expansion chamber; a rifle slip-fitted to the muzzle adapter; and a stand operatively connected to the expansion chamber, wherein a triggering of the rifle causes the internal pusher cup to push the UAV out of the barrel at a predetermined launch velocity in order to attain a predetermined self-propelled flight trajectory. | Condon John A. | 2010-11-11 | F41C27/06 | 11856049 | The United States of America as represented by the Secretary of the Army
573 | 2483881 | GB | A dual-function landing gear and rotor protector for a UAV | An unmanned aerial vehicle (UAV) includes at least one rotor 6 driven by a motor 4 that is mounted to a housing 12. A dual-function member is connected to the housing and comprises an arm 8 and a beam 10. The dual-function member is movable between a first position where it acts as a landing gear and a second position where it acts as a rotor protector. A control means is arranged to control movement of the member. The control means may include a processor (40, fig 5) and a sensor (44, fig 5) for determining height from ground. The processor may determine to move the member to one or other of the positions based on the height of the UAV. Reconfiguration of the landing gear as a rotor protector prevents the view of a camera carried by the UAV from being obscured and allows a strong and light rotor protector without significant added weight. A rotor protector or landing gear may include a dampening means to absorb forces of impact. | THOMAS IRPS | 2010-10-27 | B64C25/10 | 201015922 | THOMAS IRPS
574 | 2010202178 | JP | METHOD AND SYSTEM FOR FLIGHT CONTROL OF UAV | To provide a method and a system for flying a ducted fan aircraft such as an unmanned air-vehicle (UAV). SOLUTION: The method includes the steps of receiving a first input associated with a target point to be aimed and of directing a gimbaled sensor to the target point to be aimed. The method further includes the steps of receiving a second input corresponding to a desired flight path and of selecting a velocity vector flight command to follow the desired flight path. The step of selecting the velocity vector flight command includes the step of converting an attitude data received from the gimbaled sensor into the velocity vector flight command. The method further includes the step of operating the UAV according to the selected velocity vector flight command, and the gimbaled sensor is fixed directed to the target point to be aimed during the flight of the UAV. | HAMKE ERIC E | 2010-09-16 | B64C13/20 | 2009287600 | HONEYWELL INTERNATL INC
575 | 101833761 | CN | Unmanned aerial vehicle (UAV) position and orientation estimation method based on cooperative target characteristic lines | The invention discloses an unmanned aerial vehicle (UAV) position and orientation estimation method based on cooperative target characteristic lines, which is characterized by comprising the following steps: (1) pre-processing an input image to obtain two groups of parallel lines of a cooperative target; (2) analyzing and calculating vanishing line equations for extracted parallel lines to obtain slopes of vanishing lines so as to calculate the roll angle of the UAV; and (3) directly obtaining the yaw angle of the UAV according to the image, substituting known coordinates of four points in the relation equation of a camera coordinate system and a world coordinate system of the UAV, and calculating out the other four position and orientation parameters. The invention can realize accurate calculation of the UAV position and orientation information. | Chen Yan | 2010-09-15 | G06T7/00 | 201010151984.5 | Nanjing University of Aeronautics and Astronautics
576 | WO/2010/100436 | WO | UNMANNED AIR VEHICLE (UAV), CONTROL SYSTEM AND METHOD | A gust-insensitive unmanned air vehicle (UAV) for imaging the ground, the UAV comprising: an airframe which is substantially neutrally stable and comprises a fuselage and at least three wings which include control surfaces, wherein the wings are arranged in symmetrical relation about the fuselage and confer the UAV with a roll stability about the longitudinal axis of the fuselage for any roll angle, thereby allowing the roll angle of the UAV to be set to any required angle independent of the heading and pitch angle of the UAV; a propulsion device for propelling the UAV in flight; an image sensor for imaging the ground, wherein the image sensor has a footprint, the position of which is determined by the roll angle of the UAV; and a flight control system for controlling the in-flight operation of the UAV, wherein the flight control system includes flight control sensors and is operative to render the UAV gust insensitive in response to inputs from the flight control sensors, whereby the UAV exhibits substantially only linear displacements in response to wind gusts, and control the roll angle of the UAV to determine the position of the sensor footprint. | THOMASSON, Peter, Geoffrey | 2010-09-10 | B64C39/02 | PCT/GB2010/000399 | CRANFIELD AEROSPACE LTD
577 | 20100228406 | US | UAV Flight Control Method And System | Disclosed herein is a method and system for flying a ducted-fan air-vehicle, such as an unmanned air-vehicle. The method includes receiving a first input associated with a target point of interest and pointing the gimbaled sensor at the target point of interest. The method further includes receiving a second input corresponding to a desired flight path and selecting a velocity vector flight command to achieve the desired flight path. Selecting the velocity vector flight command includes converting attitude data from the gimbaled sensor into a velocity vector flight command. The method further includes operating the flight of the UAV according to the selected velocity vector flight command and the gimbaled sensor remains fixed on the target point of interest during the flight of the UAV. | Hamke Eric E. | 2010-09-09 | G05D1/00 | 12396653 | HONEYWELL INTERNATIONAL INC.
578 | 2010168034 | JP | ALTERNATIVE METHOD OF DUCTED FAN UAV CONTROL SYSTEM | To provide a ducted fan aircraft having alternative methods of control. SOLUTION: This ducted fan air-vehicle includes an air duct, a fan, a center body and a plurality of control vanes. Each control vane includes a separate servo mechanism for independent control of each control vane, and is therefore able to operate the control vanes in a non-traditional manner to provide maximum control authority. | FLEMING JONATHAN | 2010-08-05 | B64C29/00 | 2009266454 | HONEYWELL INTERNATL INC
579 | 20100187369 | US | Ducted fan UAV control alternatives | A ducted fan air-vehicle having alternative methods of control is described. The ducted fan air-vehicle includes an air duct, a fan, a center body, a plurality of control vanes. Each control vanes includes a separate servo for independent control of each control vane, and is therefore able to operate the control vanes in a non-traditional manner to provide maximum control authority. | Fleming Jonathan | 2010-07-29 | B64C29/00 | 12359407 | Honeywell International Inc.
580 | 2210812 | EP | Ducted fan UAV control system | A ducted fan air-vehicle (100) having alternative methods of control is described. The ducted fan air-vehicle (100) includes an air duct (102), a fan (104), a center body (106), a plurality of control vanes (112). Each control vanes (112) includes a separate servo (118) for independent control of each control vane (112), and is therefore able to operate the control vanes (112) in a non-traditional manner to provide maximum control authority. | FLEMING JONATHAN | 2010-07-28 | B64C39/02 | 9176566 | HONEYWELL INT INC
581 | 101774429 | CN | Small UAV aerodynamic layout for vertical rope-type recovery | The invention relates to a small UAV aerodynamic layout for vertical rope-type recovery on a moving base within a small spatial scope, which comprises a UAV body, wings and an engine tail wing; the wings are upper single wings, and the installation angle is 3 degrees; an engine is arranged at the tail of the UAV body; the layout is characterized in that the aspect ratio of the wings is 9, a sweepback method is adopted, and a sweepback angle is 23 degrees; the lower surface of the middle part of the left wing or the right wing is provided with a horizontal strut for installing the tail wing; the rear end of the horizontal strut is provided with a horizontal tail wing and a vertical tail which is arranged in an inverted way, and the vertical tail is inclined inwards for 15 degrees. Compared with the prior art, the small UAV aerodynamic layout for vertical rope-type recovery has the advantages of reducing the number of operators, and improving the effective load capacity and the wind resistant capability of an airplane. | Li Jun | 2010-07-14 | B64C13/18 | 201010114220.9 | Chengdu Aircraft Design & Research Institute
582 | 20100163621 | US | UAV decision and control system | The present invention relates to a hierarchical system and method for task assignment (TA), coordination and communication of multiple Unmanned Aerial Vehicles (DAV's) engaging multiple attack targets and conceives an ad-hoc routing algorithm for synchronization of target lists utilizing a distributed computing topology. Assuming limited communication bandwidth and range, coordination of UAV motion is achieved by implementing a simple behavioral flocking algorithm utilizing a tree topology for target list routing. The TA algorithm is based on a graph-theoretic approach, in which a node locates all the detectable targets, identifies them and computes its distance to each target. The node then produces an attack plan that minimizes the sum of distances of the UAV's in the subtree of a given node to the targets. | Ben Asher Yosef | 2010-07-01 | G06F19/00 | 12160779 | Carmel-Haifa University Economic Corporation Ltd.
583 | 2010132273 | JP | UAV DUCTED FAN SWEPT AND LEAN STATOR DESIGN | To provide a ducted fan with a reduced noise. SOLUTION: A ducted fan air-vehicle having an air duct and a fan is described. The air duct includes an outer rim and an inner rim, and the fan is located within the air duct and rotates in a direction. The fan also includes a hub, a plurality of struts extending from the hub and positioned adjacent the outer rim of the air duct, a plurality of stators extending from the hub and positioned adjacent the inner rim of the air duct, and a plurality of rotor blades extending from the hub and positioned between the plurality of struts and the plurality of stators. The stators are leaned in a plane of the fan rotation and swept in a plane normal to fan rotation to create the optimum amount of noise reduction in the ducted fan air-vehicle. | BURDISSO RICARDO | 2010-06-17 | B64C29/00 | 2009232413 | HONEYWELL INTERNATL INC
584 | 2193994 | EP | UAV ducted fan swept and lean stator design | A ducted fan air-vehicle (100) having an air duct (102) and a fan (104) is described. The air duct (102) includes an outer rim (105) and an inner rim (107), and the fan (104) is located within the air duct (102) and rotates in a direction. The fan (102) also includes a hub (200), a plurality of struts (202) extending from the hub (200) and positioned adjacent the outer rim (105) of the fan (102), a plurality of stators (204) extending from the hub (200) and positioned adjacent the inner rim (107) of the fan (102), and a plurality of rotor blades (206) extending from the hub (200) and positioned between the plurality of struts (202) and the plurality of stators (204). The stators (204) are lean in a plane of fan rotation and swept in a plane normal to fan rotation to create the optimum amount of noise reduction in the ducted fan air-vehicle (100). | BURDISSO RICARDO | 2010-06-09 | B64C39/02 | 9172013 | HONEYWELL INT INC
585 | 101719641 | CN | Electrohydraulic servo system for wiring operation of vehicle-mounted unmanned aerial vehicle (UAV) in power transmission line | The invention relates to an electrohydraulic servo system for wiring operation of a vehicle-mounted unmanned aerial vehicle (UAV) in a power transmission line, which is characterized by comprising an emission system and an electrohydraulic control system, wherein the emission system is used for bearing the UAV and bearing the whole working processes; a guide wire shaft of the emission system is articulated at the lower end of an emission beam; an emission bracket sliding track is fixed on the emission beam; an emission bracket is arranged on the emission bracket sliding track; the UAV is arranged on the emission bracket; a buffer is fixed at the upper end of the emission bracket sliding track; the lower end of the emission beam is connected with a back supporting seat fixed on the vehicle, and the upper end of the emission beam is connected with a front supporting seat through a vibration damper; a guide wire which is wound on the guide wire shaft is tied at the tail of the UAV; the head part of a dynamic push rod of a hydraulic oil cylinder which is arranged at the back part of the emission beam is in contact with the emission bracket; and the electrohydraulic control system is used for controlling the working processes. The invention has the advantages of reasonable structure, convenient transportation, strong controllability, high operating efficiency and the like, and is suitable for wiring operation under large span and special topographical conditions at present. | Ju Yanzhong | 2010-06-02 | H02G1/02 | 200910217992.2 | Northeast Dianli University
586 | WO/2010/058195 | WO | UNMANNED AERIAL VEHICLE (UAV) | The present invention relates to an aircraft (10) with a surveillance system (30) characterised in that the direction of flight towards a target is achievable by shifting the centre of gravity of the vehicle towards the target. The centre of gravity is shifted towards the target by pointing the surveillance system at the target. | SALKELD, Geoffrey | 2010-05-27 | B64C17/04 | PCT/GB2009/051502 | BAE SYSTEMS PLC
587 | 20100123041 | US | Gas generator launcher for small unmanned aerial vehicles (UAVs) | The launching of an unmanned projectile includes pre-packaging a barrel with a projectile, a pusher cup, and a gas generator. The gas generator generates gas to propel the projectile out of the barrel. A pressure chamber increases a pressure of the gas in the barrel. The pressure chamber comprises a front body portion connected to the gas generator; an aft body portion connected to the front body portion and the gas generator; and a vent sleeve positioned around the front body portion and adapted to provide an aperture through which the gas exits the barrel in order to control a level of gas pressure in the barrel. A triggering of the gas generator causes the pusher cup to push the projectile out of the barrel at a predetermined launch velocity in order to attain a predetermined self-propelled flight trajectory, wherein the triggering causes the pusher cup to exit the barrel. | Nair Michael L. | 2010-05-20 | F41A1/00 | 11856037 | The United States of America as represented by the Secretary of the Army
588 | 1020100000000 | KR | STRUCTURES FOR A VIDEO TELECOMMUNICATION SYSTEM OF A UAV(UNMANNED AERIAL VEHICLE) USING A WIBRO AND ADAPTIVE VERTICAL STATIC BEAM-FORMING ARRAY ANTENNA ALGORITHM TO OVERCOME RESTRICTION OF THE ALTITUDE FOR UAV, PARTICULARLY FOR FORMING A BEAM PATTERN ADAPTIVELY AT A LARGE ANGLE IN WHICH SIGNAL STRENGTH IS LARGE | Structures for a video telecommunication system of a UAV(Unmanned Aerial Vehicle) using a WiBro and adaptive vertical static beam-forming array antenna algorithm to overcome restriction of the altitude for UAV are provided to estimate the arrival angle of the direction having high SNR(Signal to Ratio) by using an adaptive phase control algorithm. CONSTITUTION: A WiBro is applied as a communication system of unmanned aerial vehicles, and information is received continuously at a remote place. The image transmission and reception system of the unmanned aerial vehicle to which the WiBro is applied transmits and receives image information to and from the image transmission and reception system. An array antenna is applied to an aerial vehicle, and the SNR is maximized as a high antenna gain at an aerial altitude where a signal of a base station cell coverage hardly influences. COPYRIGHT KIPO 2010 | LEE, BYUNG SEOB | 2010-04-27 | H04B7/26 | 1020080000000 | LEE, BYUNG SEOB
589 | 100950420* | KR | UAV COLLISION AVOIDANCE SYSTEM, CAPABLE OF BEING USED WITH A CONVENTIONAL FLIGHT ATTITUDE APPARATUS FOR UNMANNED AERIAL VEHICLES | An UAV collision avoidance system is provided to avoid the collision of unmanned aerial vehicles with low costs by visualizing a front image of the unmanned aerial vehicles and flight information. CONSTITUTION: An unmanned aerial vehicles collision avoidance system includes a front observation camera(330), an unmanned aerial vehicles(300), ground radio communications equipment(200), and ground control equipment(100). The unmanned aerial vehicles wirelessly transmits the flight information including an image obtained by the front observation camera, altitude, speed, heading, pitch, roll, and constellation of the unmanned aerial vehicles. The ground control equipment displays the image obtained by the front observation camera and flight information which are received by the ground control equipment on the screen. COPYRIGHT KIPO 2010 | ? | 2010-03-23 | G08G5/04 | 1020090000000 | n/a
590 | 2010036890 | JP | DUCTED FAN LIP SHAPING FOR UNMANNED AERIAL VEHICLE (UAV) | To provide a ducted fan air-vehicle having a duct lip shape and provide a method of shaping a duct lip of the ducted fan air-vehicle. SOLUTION: The duct lip has an inner duct lip part and an outer duct lip part, both being curved substantially continuously around the periphery of an air duct. The duct has a plurality of cross sections along its periphery, at least some of the plurality of cross sections being shaped differently. Each cross section around the periphery of the duct has an a/b ratio and the a/b ratio for each cross section is substantially the same. | ENTSMINGER ADAM | 2010-02-18 | B64C29/00 | 2009136315 | HONEYWELL INTERNATL INC
591 | WO/2010/016796 | WO | SAFE TERMINATION OF UAV | It is an object of the present invention to provide a termination system allowing an unmanned vehicle to be remotely terminated in a safe and cost efficient manner. The object is achieved by a termination system (1; 1A; 1 B) based on the principle to transmit on a cyclic basis, from a control station (3) to an unmanned vehicle (5), pairs of mutually dependent code and counter values whose dependency is determined by a termination algorithm (27A). The vehicle (5) has knowledge of the algorithm (27A) and can hence validate a received code/counter pair using the same algorithm (27B). If the received code/counter pair is invalid, the vehicle can decide to self-terminate. The control station comprises a termination actuator (13) that allows the vehicle (5) to be remotely terminated by invalidating, when actuated by an operator, the code/counter pairs that are transmitted to the vehicle. | JOHANSSON, Rikard | 2010-02-11 | H04L9/32 | PCT/SE2009/050920 | SAAB AB
592 | 2151729 | EP | Safe termination of UAV | It is an object of the present invention to provide a termination system allowing an unmanned vehicle to be remotely terminated in a safe and cost efficient manner. The object is achieved by a termination system (1; 1A; 1 B) based on the principle to transmit on a cyclic basis, from a control station (3) to an unmanned vehicle (5), pairs of mutually dependent code and counter values whose dependency is determined by a termination algorithm (27A). The vehicle (5) has knowledge of the algorithm (27A) and can hence validate a received code/counter pair using the same algorithm (27B). If the received code/counter pair is invalid, the vehicle can decide to self-terminate. The control station comprises a termination actuator (13) that allows the vehicle (5) to be remotely terminated by invalidating, when actuated by an operator, the code/counter pairs that are transmitted to the vehicle. | JOHANSSON RIKARD | 2010-02-10 | G05D1/00 | 8162084 | SAAB AB
593 | 2010023825 | JP | SYSTEM AND METHOD FOR COOLING EQUIPMENT OF DUCTED FAN UAV | To provide a method for efficiently cooling equipment arranged in a ducted fan UAV. SOLUTION: Electronic equipment frequently requires cooling for maintaining integrity and reliability of the equipment and to elongate the life expectancy of the equipment. In an operation, a fan 5 of a UAV creates airflow 11 comprising outside air directed across the duct 3 of the UAV. When heat transfer from an enclosure 13 of equipment 7 is made possible by utilizing the airflow generated by the fan 5 of the UAV, efficient heat transfer is accomplished. The method described herein for transferring heat from the enclosure of the equipment using the airflow generated by the fan 5 of the UAV may be employed for UAVs having a variety of duct shapes and having equipment enclosures inside the duct or in detachable equipment enclosures located on the duct of the UAV. | COLLETTE DANIEL ROSS | 2010-02-04 | B64C39/02 | 2009124109 | HONEYWELL INTERNATL INC
594 | 20100021288 | US | UAV pod cooling using integrated duct wall heat transfer | Electronic equipment frequently requires cooling to maintain the integrity and reliability of the equipment, and to elongate the life expectancy of the equipment. When in operation, the fan of a UAV creates airflow comprising outside air directed across the duct of the UAV. Utilizing this airflow generated by the fan of a UAV to provide heat transfer from a equipment enclosure accomplishes efficient heat transfer. The methods described herein for transferring heat from an equipment enclosure using an airflow generated by a fan of a UAV may be employed for UAVs having a variety of duct shapes, and having equipment enclosures inside the duct or in detachable equipment enclosures located on the duct of the UAV. | Collette Daniel | 2010-01-28 | F01D1/24 | 12178242 | Honeywell International Inc.
595 | 2147859 | EP | System and method for cooling equipment on a ducted fan UAV | Electronic equipment frequently requires cooling to maintain the integrity and reliability of the equipment, and to elongate the life expectancy of the equipment. When in operation, the fan (5,6) of a UAV creates airflow comprising outside air directed across the duct of the UAV. Utilizing this airflow generated by the fan of a UAV to provide heat transfer from a equipment enclosure (13) accomplishes efficient heat transfer. The methods described herein for transferring heat from an equipment enclosure using an airflow generated by a fan of a UAV may be employed for UAVs having a variety of duct shapes, and having equipment enclosures inside the duct or in detachable equipment enclosures located on the duct of the UAV. | COLLETTE DANIEL ROSS | 2010-01-27 | B64C39/02 | 9160823 | HONEYWELL INT INC
596 | 20100004802 | US | Navigating UAVS with an on-board digital camera | Methods, systems, and products are provided for navigating a UAV having an on-board digital camera. Embodiments include determining a desired digital resolution of an image of an object and piloting the UAV, under control of a navigation computer, in dependence upon the desired digital resolution of the image of the object. Determining a desired digital resolution of an image of an object may be carried out by identifying the object type, identifying the object size, and determining a required number of pixels for capturing the image of the object in dependence upon the object type and the object size. | Bodin William Kress | 2010-01-07 | G05D1/00 | 11042856 | n/a
597 | 20100004798 | US | Navigating a UAV to a next waypoint | Methods, systems, and products for navigating a UAV are provided. Embodiments include determining a current position of the UAV, determining a current flying pattern of the UAV, determining a next waypoint, and calculating a new heading to navigate to the next waypoint in dependence upon the current position, the current pattern, and a transition factor. Determining a next waypoint may be carried out by receiving in a remote control device a user's selection of a GUI map pixel that represents a waypoint for UAV navigation, the pixel having a location on the GUI and mapping the pixel's location on the GUI to Earth coordinates of the waypoint. | Bodin William Kress | 2010-01-07 | G06F19/00 | 11042855 | BODIN WILLIAM KRESS
598 | 20090314883 | US | UAV LAUNCH AND RECOVERY SYSTEM | An unmanned aerial vehicle (UAV) is launched and recovered using a UAV management system. The UAV is stored in a magazine and moved from the magazine during a launch operation and to the magazine during a recovery operation. | Arlton Paul E. | 2009-12-24 | B64F1/00 | 12119428 | n/a
599 | 20090308979 | US | Parachute release device for unmanned aerial vehicle (UAV) | The disclosure provides a parachute release device which may include a connecting element capable of connecting to an aircraft and to a parachute and a locking mechanism capable of releasing the connecting element from the aircraft upon being actuated by an actuator, wherein the parachute may be connected to the connecting element by a multiplicity of points, wherein the locking mechanism is adapted to inhibit a force from being applied to the actuator and wherein the device may be suitable for use in small weights aircrafts due to its small size and weight. The disclosure further provides a method for releasing a parachute from an aircraft, the method may include activating an actuator capable of releasing a locking mechanism, wherein the locking mechanism is adapted to release a connecting element from an aircraft upon being actuated, wherein the connecting element is adapted to connect a parachute and wherein the locking mechanism is adapted to inhibit a force from being applied to the actuator. | Nadir Ronen | 2009-12-17 | B64D17/00 | 11992188 | BlueBird Aero Systems Ltd.
600 | 20090294584 | US | Stabilized UAV recovery system | A stabilized UAV recovery system is disclosed. In the illustrative embodiment for UAV recovery over water, the system includes ship-based elements and UAV-based elements. The ship-based elements include a robot arm that holds a capture mechanism over the side of the ship while compensating for wave-induced ship motion. The UAV-based elements include a hook mounted to the top of the UAV fuselage. With the capture mechanism held stable from the perspective of a UAV approaching from behind or in front of the mechanism, the UAV is flown under it, snagging an arresting line with the hook. With continued forward motion of the UAV, the arresting line pulls out of a winch drum that is coupled to a brake, bringing the UAV to rest. | Lovell Gibert H. | 2009-12-03 | B64F1/02 | 12455323 | Advanced Technology & Research Corp.
601 | 20090272854 | US | Electric propulsion system useful in jet-type model airplanes and UAVS | A power plant for a jet-type model airplanes and UAVs includes an electric motor and a cover. The cover receives a portion of the electric motor and a sleeve into which the electric motor is inserted. The sleeve has a plurality of fins to dissipate heat and create openings into the cover. Air from the fan rotor passes through the openings to cool an electronic speed control member and exits a rear opening in the cover. The cover may also have additional openings for air to enter into the cover. | Violett Robert S. | 2009-11-05 | H02K9/00 | 12100216 | Violett Robert S.
602 | 20090242693 | US | System for shipboard launch and recovery of unmanned aerial vehicle (UAV) aircraft and method therefor | A system to launch and recover an Unmanned Aerial Vehicle (UAV) aircraft has a pole member attached to a deck of a ship. An arm member is attached to the pole member and extends away from the pole member in an approximately horizontal direction. The arm member is able to move rotationally and vertically on the pole member. An attachment mechanism is attached to a distal end of the arm member for holding and capturing the UAV aircraft. Momentum of the UAV aircraft causes the arm member to move rotationally around and vertically on the pole member when the UAV aircraft is coupled to the attachment mechanism. | Urnes, Sr. James M. | 2009-10-01 | B64F1/00 | 12059389 | The Boeing Company
603 | 101515163 | CN | Self-synchronizing method of point-to-point communication of UAV data chaining under time division system | The invention discloses a self-synchronizing method of point-to-point communication of UAV data chaining under time slot allocation system, which is based on MCS-51 serial singlechips, wherein, the method comprising fives steps of: initializing data chaining communication system, synchronously initializing, synchronously locking, self-adaptedly emitting TSA as well as desynchronizing and resynchronizing. The invention adopts the time slot allocation system to carry out data chaining communication, wherein, an onboard control station and a ground control station adopt the same communication device to complete the sending and the receiving of information under the same working frequency and different time points; adopts point-to-point communication based on equivalent theory, in the synchronously building process, the communication system of the onboard control station and the ground control station has equivalent position without difference between the main and the subsidiary; adopts the self-synchronizing method based on a synchronous head, which is superior to a external-synchronizing method taking GPS second pulse signal as assist on reliability and synchronizing time; and adopts self-adaptedly allocation strategy which emmits time slot based on the the amount of information content in data buffer, thereby, being caplbe of effectively reducing onboad energy consumption. | Xiong Xiaojun | 2009-08-26 | G05B19/042 | 200910081634.3 | Beijing University of Aeronautics & Astronautics
604 | 20090210109 | US | Computing flight plans for UAVs while routing around obstacles having spatial and temporal dimensions | This description provides tools and techniques for computing flight plans for unmanned aerial vehicles (UAVs) while routing around obstacles having spatial and temporal dimensions. Methods provided by these tools may receive data representing destinations to be visited by the UAVs, and may receive data representing obstacles having spatial and temporal dimensions. These methods may also calculate trajectories spatial and temporal dimensions, by which the UAV may travel from one destination to another, and may at least attempt to compute flight plans for the UAVs that incorporate these trajectories. The methods may also determine whether these trajectories intersect any obstacles, and at least attempt to reroute the trajectories around the obstacles. These tools may also provide systems and computer-readable media containing software for performing any of the foregoing methods. | Ravenscroft Donald Lewis | 2009-08-20 | G05D1/00 | 12013582 | The Boeing Company
605 | 2009173263 | JP | METHOD AND SYSTEM FOR AUTONOMOUS TRACKING OF MOBILE TARGET BY UNMANNED AERIAL VEHICLE (UAV) | To provides a system and a method for autonomously tracking a moving target so that the target remains within a sensor visual field of an unmanned aerial vehicle (UAV) regardless of a specific target moving pattern. SOLUTION: This method and system use information about location of the target 116, a platform type and a state of the UAV 112, sensor payload capability, and a target-to-UAV speed ratio to select from a suite of sub-algorithms each of which generates a desired platform position (in form of a route fixed point) and/or sensor orientation commands to keep the target in the view field. | FREGENE KINGSLEY O C | 2009-08-06 | B64C39/02 | 2008296595 | HONEYWELL INTERNATL INC
606 | WO/2009/091431 | WO | COMPUTING FLIGHT PLANS FOR UAVS WHILE ROUTING AROUND OBSTACLES HAVING SPATIAL AND TEMPORAL DIMENSIONS | This description provides tools and techniques for computing flight plans for unmanned aerial vehicles (UAVs) while routing around obstacles having spatial and temporal dimensions. Methods provided by these tools may receive data representing destinations to be visited by the UAVs, and may receive data representing obstacles having spatial and temporal dimensions. These methods may also calculate trajectories spatial and temporal dimensions, by which the UAV may travel from one destination to another, and may at least attempt to compute flight plans for the UAVs that incorporate these trajectories. The methods may also determine whether these trajectories intersect any obstacles, and at least attempt to reroute the trajectories around the obstacles. These tools may also provide systems and computer-readable media containing software for performing any of the foregoing methods. | RAVENSCROFT, Donald L | 2009-07-23 | G05D1/10 | PCT/US2008/081413 | THE BOEING COMPANY
607 | 2468345 | GB | Unmanned air vehicle (uav) control system and method | A gust-insensitive unmanned air vehicle (UAV) 3 for imaging the ground. The UAV 3 comprising an airframe 9 which is neutrally stable, a fuselage 11 and at least three wings 15 having control surfaces 17. The wings 15 are arranged in symmetrical relation about the fuselage 11 and confer roll stability about the longitudinal axis of the fuselage 11 allowing the roll angle of the UAV 3 to be set to any required angle independent of the heading and pitch. Also provided are a propulsion device 19 for propelling the UAV 3, an image sensor (20, Figure 2) for imaging the ground, the image sensor (20) having a footprint (Figure 1), the position of which is determined by the roll angle. A flight control system (21, Figure 2) for controlling the in-flight operation, wherein the flight control system (21) includes sensors and is operative to render the UAV 3 gust insensitive in response to inputs from the flight control sensors. The UAV exhibits only linear displacements in response to wind gusts. | THOMASSON PETER GEOFFREY | 2009-04-22 | B64C39/02 | 903812 | CRANFIELD AEROSPACE LTD
608 | 192720 | IL | UAV DECISION AND CONTROL SYSTEM | n/a | n/a | 2009-02-11 | G06F/ | 192720 | TECHNION RESEARCH AND DEVELOPMENT FOUNDATION LTD.
609 | 20090030566 | US | Navigating UAVs In Formation | Navigating UAVs in formation, including assigning pattern positions to each of a multiplicity of UAVs flying together in a pattern; identifying a waypoint for each UAV in dependence upon the UAV's pattern position; piloting the UAVs in the pattern toward their waypoints in dependence upon a navigation algorithm, where the navigation algorithm includes repeatedly comparing the UAV's intended position and the UAV's actual position and calculating a corrective flight vector when the distance between the UAV's actual and intended positions exceeds an error threshold. The actual position of the UAV may be taken from a GPS receiver on board the UAV. | Bodin William Kress | 2009-01-29 | G05D1/10 | 12242995 | INTERNATIONAL BUSINESS MACHINES CORPORATION
610 | 20090027253 | US | Collision and conflict avoidance system for autonomous unmanned air vehicles (UAVs) | A collision and conflict avoidance system for autonomous unmanned air vehicles (UAVs) uses accessible on-board sensors to generate an image of the surrounding airspace. The situation thus established is analyzed for imminent conflicts (collisions, TCAS violations, airspace violations), and, if a probable conflict or collision is detected, a search for avoidance options is started, wherein the avoidance routes as far as possible comply with statutory air traffic regulations. By virtue of the on-board algorithm the system functions independently of a data link. By taking into account the TCAS zones, the remaining air traffic is not disturbed unnecessarily. The system makes it possible both to cover aspects critical for safety and to use more highly developed algorithms in order to take complicated boundary conditions into account when determining the avoidance course. | van Tooren Joost | 2009-01-29 | G01S13/00 | 12169205 | EADS Deutschland GmbH
611 | 2003057 | EP | Airborne manipulator unmanned aerial vehicle (UAV) | A manipulator arm system (1) on a ducted air-fan UAV is disclosed herein. The target site may be accurately located by the UAV, and the manipulator system may accurately locate the payload at the target site. The manipulator arm may select tools from a toolbox located on-board the UAV to assist in payload placement or the execution of remote operations. The system may handle the delivery of mission payloads, environmental sampling, and sensor placement and repair. | GOOSSEN EMRAY R | 2008-12-17 | B64C39/02 | 8157886 | HONEYWELL INT INC
612 | WO/2008/147681 | WO | UAV LAUNCH AND RECOVERY SYSTEM | An unmanned aerial vehicle (UAV) is launched and recovered using a UAV management system. The UAV is stored in a magazine and moved from the magazine during a launch operation and to the magazine during a recovery operation. | ARLTON, Paul, E. | 2008-12-04 | B64F1/02 | PCT/US2008/063438 | ARLTON, Paul, E.
613 | 1992963 | EP | Enhanced passive coherent location techniques to track and identify UAVS, UCAVS, MAVS, and other objects | A system and technique is described which has the capability to track and identify, in real time, various aircraft (100) and objects including Unmanned Aerial Vehicles (UAVs), Unmanned Combat Aerial Vehicles (UCAVs), and Micro Aerial Vehicles (MAVs). The system uses a combination of techniques including conventional automatic dependent surveillance broadcast (ADS-B) (110, 150, 200), transponder multilateration, broadband emitter multilateration, primary and secondary radar, and passive coherent location (400, 450, 500). A series of enhancement to conventional passive coherent location are described. | SMITH ALEXANDER E | 2008-11-19 | G01S13/00 | 8008008 | ERA SYSTEMS CORP
614 | 20080262724 | US | Navigating a UAV having an on-board digital camera to capture desired geographic area | Methods, systems, and products for navigating a UAV having an on-board digital camera are provided. Embodiments include identifying a geographic area not captured by the digital camera while the UAV is flying in a current flying pattern, and modifying the current flying pattern to capture an image of the identified geographic area. Identifying a geographic area not captured by the digital camera while the UAV is flying in a current flying pattern may be carried out by determining an area captured by the onboard camera, extrapolating the area captured by the onboard camera along the flying pattern to determine a perimeter of uncaptured geographic area, and determining the area of the uncaptured geographic area in dependence upon the perimeter. | Bodin William K. | 2008-10-23 | G05D1/00 | 12170066 | International Business Machines Corporation
615 | 7431243 | US | Guidance and control for an autonomous soaring UAV | The present invention provides a practical method for UAVs to take advantage of thermals in a manner similar to piloted aircrafts and soaring birds. In general, the invention is a method for a UAV to autonomously locate a thermal and be guided to the thermal to greatly improve range and endurance of the aircraft. | Allen Michael J. | 2008-10-07 | G05D1/00 | 11277325 | The United States of America as represented by the Administrator of the National Aeronautics and Space Administration
616 | 20080243372 | US | Navigating UAVs in formation | Navigating UAVs in formation, including assigning pattern positions to each of a multiplicity of UAVs flying together in a pattern; identifying a waypoint for each UAV in dependence upon the UAV's pattern position; piloting the UAVs in the pattern toward their waypoints in dependence upon a navigation algorithm, where the navigation algorithm includes repeatedly comparing the UAV's intended position and the UAV's actual position and calculating a corrective flight vector when the distance between the UAV's actual and intended positions exceeds an error threshold. The actual position of the UAV may be taken from a GPS receiver on board the UAV. | Bodin William Kress | 2008-10-02 | G01C21/00 | 11041919 | International Business Machines Corporation
617 | 1974305 | EP | UAV DECISION AND CONTROL SYSTEM | The present invention relates to a hierarchical system and method for task assignment (TA), coordination and communication of multiple Unmanned Aerial Vehicles (UAV's) engaging multiple attack targets and conceives an ad-hoc routing algorithm for synchronization of target lists utilizing a distributed computing topology. Assuming limited communication bandwidth and range, coordination of UAV motion is achieved by implementing a simple behavioral flocking algorithm utilizing a tree topology for target list routing. The TA algorithm is based on a graph-theoretic approach, in which a node locates all the detectable targets, identifies them and computes its distance to each target. The node then produces an attack plan that minimizes the sum of distances of the UAV's in the subtree of a given node to the targets. | BEN ASHER YOSEF | 2008-10-01 | G06F19/00 | 7700730 | CARMEL HAIFA UNIVERSITY ECONOMIC CORP LTD
618 | 20080228335 | US | NAVIGATING A UAV HAVING AN ON-BOARD DIGITAL CAMERA TO CAPTURE DESIRED GEOGRAPHIC AREA | Methods, systems, and products for navigating a UAV having an on-board digital camera are provided. Embodiments include identifying a geographic area not captured by the digital camera while the UAV is flying in a current flying pattern, and modifying the current flying pattern to capture an image of the identified geographic area. Identifying a geographic area not captured by the digital camera while the UAV is flying in a current flying pattern may be carried out by determining an area captured by the onboard camera, extrapolating the area captured by the onboard camera along the flying pattern to determine a perimeter of uncaptured geographic area, and determining the area of the uncaptured geographic area in dependence upon the perimeter. | Bodin William Kress | 2008-09-18 | G05D1/00 | 11041923 | BODIN WILLIAM KRESS
619 | 20080210818 | US | Autonomous, back-packable computer-controlled breakaway unmanned aerial vehicle (UAV) | A modular unmanned aerial vehicle (UAV) having a fuselage, a nose cone, a left wing piece, a right wing piece, and a tail section. The tail section and nose cone each join to the fuselage through mating bulkhead structures that provide quick connection capability while being readily separated so as to enable the UAV to break apart at these connection points and thereby absorb or dissipate impact upon landing. The UAV is capable of rapid assembly in the field for two-man launch and data retrieval, as well as quick disassembly into these five component parts for transport and storage in a highly compact transport case that can be carried as a backpack. | Chiu Tien-Seng | 2008-09-04 | B64C1/00 | 11822278 | L3 COMMUNICATIONS
620 | 2450987 | GB | Collision and conflict avoidance system for autonomous unmanned air vechicles(UAVs) | A collision and conflict avoidance system for an autonomous unmanned air vehicle (UAV) is provided. The system uses available on-board sensors to generate an image of the airspace surrounding the UAV. The sensor data is analyzed for imminent conflicts (collisions, TCAS violations, airspace violations), and, if a problem is detected, a search for possible avoidance routes is started. The avoidance routes as far as possible comply with statutory air traffic regulations. Depending on the available time, a short-term reactive algorithm using direct flight control system commands, or a medium-term path planning algorithm using a flight plan optimized under aeronautical and economical boundary conditions, may be used. In either case, the UAV may be returned to the original route. The system is particularly suited to allow the use of autonomous UAVs in both civil and military airspace. | BECK JOHANNES | 2008-08-13 | G01S13/93 | 812496 | EADS DEUTSCHLAND GMBH
621 | 100842102* | KR | METHOD FOR DETERMINING WHETHER A UAV PASSES A WAY POINT IN A MISSION FLIGHT, CAPABLE OF INHIBITING DIVERGENT FLIGHT WHILE PASSING A WAY POINT | A method for determining whether a UAV(Unmanned Aerial Vehicle) passes a way point in a mission flight is provided to easily determine if the UAV passes the way point using correlation between a reference way point, a target way point, and a current way point of the UAV. CONSTITUTION: A method for determining whether a UAV(1) passes a way point in a mission flight includes the steps of: generating a reference way point(10) of a UAV based on a current way point(30) of the UAV; inputting a target way point(20) generated by programming; determining when the UAV exists between the reference way point and the target way point or on the target way point or already passed by the target way point using correlation between the current way point and the reference way point or the target way point; and updating the target way point as a reference way point when the UAV already passed the target way point. ©KIPO 2008 | SHIN, SUNG SIK | 2008-06-23 | B64C19/00 | 1020070000000 | KOREAN AIR LINES CO., LTD.
622 | 100842104* | KR | CONTROL METHOD FOR AUTOMATIC LANDING A UAV USING ADS-B AND IMAGE INFORMATION TO INDUCE THE UAV ON A MOVING TYPE LANDING TARGET AS WELL AS ON A FIXED TYPE | A control method for automatic landing of a UAV using ADS-B(Automatic Dependent Surveillance Broadcast) and image information is provided to be capable of re-inducing the UAV on around a target in case a camera misses the target by using the ADS-B telecommunication. CONSTITUTION: A control method for automatic landing of a UAV using ADS-B and image information comprises the steps of: inducing the UAV right above a landing position(S110); photographing and obtaining image information about a landing target installed on the landing position using a camera installed on the UAV(S120); processing the image information(S130); recognizing the landing target by comparing the image information with reference image information using a query table(S140); calculating position correction information about the UAV(S150); performing a Kalman filtering on the image information(S160); and landing the UAV on the landing target using the position correction information(S170,S180,S190). ©KIPO 2008 | SHIN, SUNG SIK | 2008-06-23 | B64C19/00 | 1020070000000 | KOREAN AIR LINES CO., LTD.
623 | 100842101* | KR | AUTOMATIC RECOVERY METHOD OF A UAV USING IMAGE INFORMATION TO STABLY RECOVER THE UAV BY OBTAINING REAL-TIME IMAGE INFORMATION OF A LANDING SYMBOL ON A RECOVERY NETTING | An automatic recovery method of a UAV(Unmanned Aerial Vehicle) using image information is provided to reduce man power for recovery of the UAV by stably recovering the UAV. CONSTITUTION: An automatic recovery method of a UAV(Unmanned Aerial Vehicle) using image information includes the steps of: photographing an image of a landing symbol positioned on a recovery netting by a front monitoring camera on the UAV in real time(S110); obtaining and recognizing information about the landing symbol by processing image information by an image processor(S120); measuring information about a distance between the landing symbol and the UAV in real time by a laser pointer on the UAV(S130); transmitting the information about the landing symbol and the distance to a control tower in real time(S140); transmitting a control command for landing control using the information about the landing symbol and the distance to an aviation control tower(S150); and inducing the UAV to land on the landing symbol with the control command(S160). ©KIPO 2008 | SHIN, SUNG SIK | 2008-06-23 | B64C19/00 | 1020070000000 | KOREAN AIR LINES CO., LTD.
624 | 100842103* | KR | METHOD FOR IMPROVING UAV LINEAR CONTROL PERFORMANCE USING FUNCTION APPROXIMATOR CAPABLE OF IMPROVING THE UAV LINEAR CONTROL PERFORMANCE BY APPROXIMATING NON-LINEAR CHARACTERISTICS | A method for improving UAV linear control performance using a function approximator is provided to increase efficiency of UAV control without a design of a non-linear controller or a redesign of a linear controller. CONSTITUTION: A method for improving UAV linear control performance using a function approximator comprises the steps of: dividing a state-space representation into a linear portion function and a non-linear portion function(S110); including a control input of a linear controller in the linear portion function(S120); generating an approximate error term reflecting non-linear approximate function to the non-linear portion function(S130); substituting the non-linear portion function with the approximate error term; and approximating the approximate error term for the non-linear portion function as '0' using a neural network circuit(S140). ©KIPO 2008 | SHIN, SUNG SIK | 2008-06-23 | B64C19/00 | 1020070000000 | KOREAN AIR LINES CO., LTD.
625 | 100842105* | KR | FLIGHT SIMULATION METHOD FOR SECURING RELIABILITY OF A UAV, CAPABLE OF MONITORING IMAGE OF SIMULATION FOR THE UAV IN REAL TIME | A flight simulation method for securing reliability of a UAV is provided to be capable of checking normalcy of whole system of the UAV by realizing flight state of the UAV on the ground. CONSTITUTION: A flight simulation method for securing reliability of a UAV comprises the steps of: driving a simulation actuator by generating and transmitting pilot command to the simulation actuator(S110); calculating a simulation feedback signal by the simulation actuator and transmitting the simulation feedback signal to a real-time simulation computer(S120); transmitting the simulation feedback signal combined with virtual sensor information to a flight control computer and calculating flight movement model about 6 degree of freedom motion using the simulation feedback signal(S130); realizing flight movement for the flight movement model in real time by a 3-axis motion simulator(S140); calculating real-time GPS(Global Positioning System) information using virtual GPS information and measured posture information and transmitting the GPS information and measured posture information(S150); and updating the pilot command based on the real-time GPS information, the measured postureinformation, the simulation feedback signal, and the simulation feedback signal. ©KIPO 2008 | SHIN, SUNG SIK | 2008-06-23 | B64C19/00 | 1020070000000 | KOREAN AIR LINES CO., LTD.
626 | 20080088508 | US | Enhanced passive coherent location techniques to track and identify UAVs, UCAVs, MAVs, and other objects | A system and technique is described which has the capability to track and identify, in real time, various aircraft and objects including Unmanned Aerial Vehicles (UAVs), Unmanned Combat Aerial Vehicles (UCAVs), and Micro Aerial Vehicles (MAVs). The system uses a combination of techniques including conventional automatic dependent surveillance broadcast (ADS-B), transponder multilateration, broadband emitter multilateration, primary and secondary radar, and passive coherent location. A series of enhancement to conventional passive coherent location are described. | Smith Alexander E. | 2008-04-17 | G01S3/02 | 11749045 | Era Systems Corporation
627 | 20070262195 | US | UAV With Control and Stability System | Disclosed is a remotely controlled aircraft configured to vertically take-off and land. The aircraft includes a pair of propulsion devices that are mounted on an airframe above the level of the center of gravity. A set of control devices are mechanically linked to the propulsion devices for varying the orientation of the propulsion devices during flight. Roll right-left fan speeds up, right fan slows down; Roll left-left fan slows down, right fan speeds up; Pitch forward/aft both fans move forward or aft; Yaw-one fan moves forward one fan moves back depending on the direction CW or CCW; Change altitude—both fans speed up or slow down. | Bulaga Robert | 2007-11-15 | B64C29/00 | 11746628 | BULAGA ROBERT
628 | 20070244608 | US | Ground control station for UAV | A ground control station to control an unmanned air vehicle during a manual mode of operation includes a processing unit, a telemetry/telecommand module, a user control module, a graphical user interface, and a wireless datalink subsystem. The wireless datalink subsystem is configured for remote communication with the unmanned air vehicle. The telemetry/telecommand module is coupled to the ground control station and is configured to download onboard data from the unmanned air vehicle to the ground station, and further is configured to upload commands from the ground station to the unmanned air vehicle. The graphical user interface includes a display module that is configured to display a plurality of downloaded UAV onboard data. The user control module is coupled to the ground control station to implement user control of a plurality of control surfaces of the unmanned air vehicle during manual mode operation of said UAV via said processing unit. | Rath Manaswini | 2007-10-18 | G06F17/00 | 11403472 | Honeywell International Inc.
629 | 20070215748 | US | VTOL UAV with lift fans in joined wings | A vertical takeoff and landing (“VTOL”) aircraft, e.g., an unmanned aerial vehicle (“UAV”), includes an elongated fuselage having a pair of forward swept wings and a pair of rearward swept canards, the outer tips of which are respectively joined with a respective tip end portion of one of the forward swept wings. The thrust outlet of a thrust-vectoring jet engine is disposed along the roll axis of the aircraft and aft of the pitch axis thereof, and a pair of downwardly exhausting ducted lift fans, e.g., tip turbine fans, are respectively disposed within a tip end portion of respective ones of the forward swept wings such that the fans are located symmetrically with respect to each other on opposite sides of the roll axis and forward of the pitch axis. The aircraft is capable of VTOL operations, including hovering, and is highly maneuverable at both very low and very high speeds. | Robbins Brent A. | 2007-09-20 | B64C15/02 | 11384587 | The Boeing Company
630 | 20070215751 | US | Asymmetrical VTOL UAV | A vertical takeoff and landing (“VTOL”) unmanned aerial vehicle (“UAV”) incorporates a pair of substantially identical thrust-vectoring engines, e.g., turbofans, which are respectively mounted on opposite sides of the aircraft at substantially equal lateral and vertical distances above or below, and at substantially equal longitudinal distances forward and aft of, the center of gravity of the aircraft. The thrust vectoring of the engines can be either two-dimensional or three-dimensional, and can be effected by rotatable vanes, flaps, nozzles or combination thereof, on the engines. By locating the engines equidistantly from the center of gravity of the aircraft and re-spectively forward and aft of its pitch axis, the aircraft is provided with VTOL capability, including hovering, and the operation of its conventional attitude control mechanisms are substantially enhanced at both very low and very high speeds. The vehicle is particularly well suited to missions in hostile urban environments, such as cities. | Robbins Brent A. | 2007-09-20 | B64D27/00 | 11384582 | ROBBINS BRENT A
631 | WO/2007/080584 | WO | UAV DECISION AND CONTROL SYSTEM | The present invention relates to a hierarchical system and method for task assignment (TA), coordination and communication of multiple Unmanned Aerial Vehicles (UAV's) engaging multiple attack targets and conceives an ad-hoc routing algorithm for synchronization of target lists utilizing a distributed computing topology. Assuming limited communication bandwidth and range, coordination of UAV motion is achieved by implementing a simple behavioral flocking algorithm utilizing a tree topology for target list routing. The TA algorithm is based on a graph-theoretic approach, in which a node locates all the detectable targets, identifies them and computes its distance to each target. The node then produces an attack plan that minimizes the sum of distances of the UAV's in the subtree of a given node to the targets. | BEN ASHER, Yosef | 2007-07-19 | G06F19/00 | PCT/IL2007/000038 | CARMEL-HAIFA UNIVERSITY ECONOMIC CORP. LTD.
632 | 20070158498 | US | UAV recovery system II | A UAV recovery system is disclosed. In the illustrative embodiment for UAV recovery over water, the system includes ship-based elements and UAV-based elements. The UAV-based elements include a mass, such as ball, that is coupled to cord, which is in turn coupled to the tail of a UAV. The ship-based elements include a capture plate and a boom, wherein the boom is pivotably coupled to the deck of a ship. For use in recovery operations, the boom is rotated so that it extends over the side of the ship. A UAV is flown over the boom toward the capture plate at an altitude such that the mass that is attached to the tail of the UAV hangs lower than the capture plate. With continued forward motion, the cord that hangs from the UAV is captured by a grooves in the capture plate. The capture plate geometrically constrains the mass, thereby assuring positive capture of the UAV. | Snediker John | 2007-07-12 | B64F1/00 | 11327616 | Lockheed Martin Corporation
633 | 180054 | IL | VISUAL SIMULATION OF UAV OPERATIONAL THEATRE - DECISION SUPPORT SYSTEM & METHOD | n/a | n/a | 2007-07-04 | n/a | 180054 | IMPLY SIMULATORS LTD
634 | WO/2007/055709 | WO | UAV RECOVERY SYSTEM | A UAV capture system (104) is disclosed. In the illustrative embodiment, the UAV capture system is coupled to the deck (102) of a sea-faring vessel (100). The UAV capture system includes a single arresting line (306) that is supported by a stanchion (312). In the illustrative embodiment, the stanchion is disposed on a rotatable boom (316). | WATTS, Michael, A. | 2007-05-18 | B64F1/02 | PCT/US2005/046378 | LOCKHEED MARTIN CORPORATION
635 | 20070106473 | US | Navigating a UAV with obstacle avoidance algorithms | Methods, systems, and computer program products are provided for navigating a UAV that include piloting the UAV, under control of a navigation computer, in accordance with a navigation algorithm. While piloting the UAV, embodiments include reading from the GPS receiver a sequence of GPS data, anticipating a future position of the UAV, identifying an obstacle in dependence upon the future position, selecting an obstacle avoidance algorithm, and piloting the UAV in accordance with an obstacle avoidance algorithm. Identifying an obstacle in dependence upon the future position may include comprises retrieving obstacle data from a database in dependence the future position. Identifying an obstacle in dependence upon the future position may also include depicting an anticipated flight of the UAV with 3D computer graphics in dependence upon the future position and identifying an obstacle in dependence upon the depiction of the anticipated flight. | Bodin William Kress | 2007-05-10 | G01C21/00 | 11041831 | International Business Machines Corporation
636 | 20070051849 | US | UAV recovery system | A UAV capture system is disclosed. In the illustrative embodiment, the UAV capture system is coupled to the deck of a sea-faring vessel. The UAV capture system includes a single arresting line that is supported by a stanchion. In the illustrative embodiment, the stanchion is disposed on a rotatable boom. | Watts Michael A. | 2007-03-08 | B64F1/00 | 11050930 | Lockheed Martin Corporation
637 | 20070029440 | US | Aircraft configuration for micro and mini UAV | An aircraft arrangement for Mini or Micro UAV comprising a fore wing (14) and an aft wing (12) in tandem closed-coupled arrangement. The aft wing (12) has side panels (18) and control surfaces (19), and tapered planform with positive sweep, while the fore wing (14) has non-positive trailing edge sweep. The fore wing (14) and the aft wing (12) are disposed at different height, and the aircraft arrangement has no other wings or tail arrangements. | Shepshelovich Michael | 2007-02-08 | B64C39/12 | 10573570 | Israel Aerospace Industries Ltd.
638 | 20070023568 | US | Unmanned aerial vehicle (UAV) deceleration system | A system for slowing an air vehicle, including an independently supported aerodynamic drag device designed so that, after contact is made between the flying air vehicle and the aerodynamic drag device, one or more parts of the aerodynamic drag device are carried along by the air vehicle thereby decelerating the air vehicle, so that a majority of a kinetic energy dissipation of a combination of the air vehicle and the aerodynamic drag device is due to an aerodynamic drag of the aerodynamic drag device. | Rom Hanan | 2007-02-01 | B64F1/00 | 11139483 | Rafael Advanced Defense Systems Ltd.
639 | 20060217877 | US | NAVIGATING A UAV WITH ON-BOARD NAVIGATION ALGORITHMS WITH FLIGHT DEPICTION | Navigating a UAV including receiving in a remote control device a user's selection of a GUI map pixel that represents a waypoint for UAV navigation, mapping the pixel's location on the GUI to Earth coordinates of the waypoint, transmitting the coordinates of the waypoint to the UAV, reading a starting position from a GPS receiver on the UAV, and piloting the UAV, under control of a navigation computer on the UAV, from the starting position to the waypoint in accordance with a navigation algorithm. While piloting the UAV from the starting position to the waypoint, such embodiments include reading from the GPS receiver a sequence of GPS data representing a flight path of the UAV, and depicting the flight of the UAV with 3D computer graphics, including a computer graphic display of a satellite image of the Earth, in dependence upon the GPS data. | Bodin William Kress | 2006-09-28 | G01C21/00 | 10692128 | IBM Corporation
640 | WO/2006/086079 | WO | UAV ARRESTING HOOK FOR USE WITH UAV RECOVERY SYSTEM | A UAV arresting hook is disclosed. The arresting hook (12) facilitates the capture of a UAV (100) via a UAV recovery system. In the illustrative embodiment, the arresting hook (112) has a rotation block (222), an arm (214), and a plurality of latches (220) that are disposed on the arm. The arm is coupled to the UAV via the rotation block, which provides two rotational degrees of freedom to the arm. In a stowed position, the arm is flush against the surface of the UAV. To deploy the arm, a free end of the arm is rotated away from the surface of the UAV. The arm is additionally biased to rotate about its longitudinal axis as it rotates away from the surface of the UAV. This rotation positions the latches to capture an arresting line that is part of a UAV recovery system. | SNEDIKER, John | 2006-08-17 | B64F1/02 | PCT/US2005/046248 | LOCKHEED MARTIN CORPORATION
641 | 20060175466 | US | UAV arresting hook for use with UAV recovery system | A UAV arresting hook is disclosed. The arresting hook facilitates the capture of a UAV via a UAV recovery system. In the illustrative embodiment, the arresting hook has a rotation block, an arm, and a plurality of latches that are disposed on the arm. The arm is coupled to the UAV via the rotation block, which provides two rotational degrees of freedom to the arm. In a stowed position, the arm is flush against the surface of the UAV. To deploy the arm, a free end of the arm is rotated away from the surface of the UAV. The arm is additionally biased to rotate about its longitudinal axis as it rotates away from the surface of the UAV. This rotation positions the latches to capture an arresting line that is part of a UAV recovery system. | Snediker John | 2006-08-10 | B64C25/00 | 11051842 | Lockheed Martin Corp.
642 | 20060167596 | US | Depicting the flight of a formation of UAVs | Methods, systems, and computer program products are provided for depicting the flight of a formation of a plurality of UAVs. Embodiments include piloting a plurality of UAVs, each UAV being piloted under the control of a navigation computer in accordance with a navigation algorithm and a flight formation algorithm. While piloting each UAV, embodiments typically include reading from a GPS receiver on each UAV a sequence of GPS data representing a flight path of the UAV; depicting the flight of each UAV with 3D computer graphics to create a plurality of UAV flight depictions, including a computer graphic display of a satellite image of the Earth, in dependence upon the GPS data; and coalescing the plurality of UAV flight depictions. Embodiments may also include identifying a deviation of a UAV from its intended position in the formation in dependence upon the coalesced depiction. | Bodin William Kress | 2006-07-27 | G06F17/00 | 11041481 | BODIN WILLIAM K
643 | 20060167599 | US | Identifying a UAV landing location | Methods, systems, and products are provided for identifying a UAV landing location. Embodiments include identifying a need to land the UAV, determining a current position of the UAV, determining an available flight distance for landing the UAV, and selecting, from a database, an available landing location in dependence upon the current position and the available flight distance. Determining an available flight distance may include determining a landing priority for the need to land, and determining an available flight distance from the current position of the UAV in dependence upon the landing priority and UAV specifications. Determining a landing priority for the need to land may also include determining a UAV condition. | Bodin William Kress | 2006-07-27 | G08G5/00 | 11041505 | BODIN WILLIAM K
644 | 20060167622 | US | Navigating UAVs in formations | Navigating UAVs in formations, including assigning transition pattern positions of a transition pattern to each of a multiplicity of UAVs flying together in a travel pattern toward a waypoint to be orbited by the UAVs; flying the UAVs into the transition pattern, continuing toward the waypoint; and flying the UAVs into an orbital pattern upon arrival at the waypoint, the orbital pattern having an orbital radius. The orbital pattern typically includes an orbital pattern distance among orbital pattern positions, and assigning transition pattern positions typically includes setting a transition pattern distance among transition pattern positions equal to the orbital pattern distance. | Bodin William Kress | 2006-07-27 | G01C21/00 | 11041922 | BODIN WILLIAM K
645 | 20060167597 | US | Enabling services on a UAV | Methods, systems, and products are provided for enabling services on a UAV. Embodiments include determining a current position of the UAV, selecting a service module for the UAV in dependence upon the current position of the UAV, uploading the service module to the UAV, and executing the service module on the UAV. Selecting a service module for the UAV in dependence upon the current position of the UAV may include retrieving from a module database a module record in dependence upon the current position of the UAV. Typical embodiments also include selecting a flying pattern algorithm in dependence upon the selected service module and piloting the UAV in accordance with the flying pattern algorithm. Many embodiments also include selecting a navigational algorithm in dependence upon the selected service module and navigating the UAV in accordance with the navigational algorithm. | Bodin William Kress | 2006-07-27 | G05D1/10 | 11041506 | International Business Machines Corporation
646 | 7068210 | US | Low-cost position-adaptive UAV radar design with state-of-the-art cots technology | A position-adaptive radar method and device for small UAV platforms capable of detecting “leakage signals” that, for example, propagate between two buildings or “leak through” penetrable surfaces such as walls or layers of the ground. The position-adaptive radar comprises a monostatic radar receiver that measures and processes leakage signals and then “self adapts” in position to establish line-of-sight between a mini-UAV platform and an obscuration channel that propagates the leakage signal. This allows a mini-UAV platform to process signals in real-time while gathering intelligence information and locating objects-of-interest that may be embedded within an obscuration channel. | Mitra Atindra K. | 2006-06-27 | G01S13/00 | 11070403 | The United States of America as represented by the Secretary of the Air Force
647 | 20060091258 | US | Autonomous, back-packable computer-controlled breakaway unmanned aerial vehicle (UAV) | A modular unmanned aerial vehicle (UAV) having a fuselage, a nose cone, a left wing piece, a right wing piece, and a tail section. The tail section and nose cone each join to the fuselage through mating bulkhead structures that provide quick connection capability while being readily separated so as to enable the UAV to break apart at these connection points and thereby absorb or dissipate impact upon landing. The UAV is capable of rapid assembly in the field for two-man launch and data retrieval, as well as quick disassembly into these five component parts for transport and storage in a highly compact transport case that can be carried as a backpack. | Chiu Tien Seng | 2006-05-04 | B64C1/00 | 10976153 | L3 Communications
648 | 20060011776 | US | UAV comprising a sensing system for detection and identification of biological particles | The illustrative embodiment of the present invention is a unmanned aerial vehicle that includes a sensing system for the detection and limited identification of biological agents. The system is small, light weight, requires little power to operate and uses few consumables. The system incorporates elements that enable it to obtain an air sample, extract particulates from the air sample and retain them on a stationary-phase collection media, exposes the particulates to electromagnetic radiation, and monitor the particulates for fluorescent emissions. To the extent that fluorescent emissions are detected and exceed a predetermined value, an alarm is triggered. In some embodiments, in addition to performing real-time analyses on the extracted particulates, the collection media is removed from the system and the sample is subjected to more detailed analysis via additional equipment. Various sample-collecting regions on the collection media are “time stamped” or “location stamped” so that it can determined when and/or where each sample that is being analyzed “off-line” was obtained. | Maurer Scott M. | 2006-01-19 | B64C39/00 | 10891812 | Lockheed Martin Corporation
649 | 1602576 | EP | Unmanned aerial vehicle (UAV) deceleration system | A system (10) for slowing an air vehicle (12), including an independently supported aerodynamic drag device (14) designed so that, after contact is made between the flying air vehicle and the aerodynamic drag device (14), one or more parts of the aerodynamic drag device are carried along by the air vehicle (12) thereby decelerating the air vehicle (12), so that a majority of a kinetic energy dissipation of a combination of the air vehicle (12) and the aerodynamic drag device (14) is due to an aerodynamic drag of the aerodynamic drag device | ROM HANAN | 2005-12-07 | B64C39/02 | 5090154 | RAFAEL ARMAMENT DEV AUTHORITY
650 | 162224 | IL | UNMANNED AERIAL VEHICLE (UAV) DECELERATION SYSTEM | n/a | HANAN ROM | 2005-11-20 | B64C39/02 | 162224 | RAFAEL ADVANCED DEFENSE SYSTEMS LTD.
651 | 20050094851 | US | Navigating a UAV with telemetry through a socket | Navigating a UAV, including receiving in a remote control device a user's selection of a GUI map pixel that represents a waypoint for UAV navigation, the pixel having a location on the GUI; mapping the pixel's location on the GUI to Earth coordinates of the waypoint; receiving downlink telemetry, including a starting position from a GPS receiver on the UAV, from the UAV through a socket on the remote control device; calculating a heading in dependence upon the starting position, the coordinates of the waypoint, and a navigation algorithm; identifying flight control instructions for flying the UAV on the heading; and transmitting uplink telemetry, including the flight control instructions, through the socket to the UAV. In some embodiments the UAV is piloted, under control of a navigation computer on the UAV, from the starting position to the waypoint in accordance with a navigation algorithm. | Bodin William Kress | 2005-05-05 | G05D1/08 | 10692129 | International Business Machines Corporation
652 | 20050090972 | US | Navigating a UAV | Exemplary embodiments of the present invention include a method for navigating a UAV. Such embodiments include receiving in a remote control device a user's selection of a GUI map pixel that represents a waypoint for UAV navigation. The pixel has a location on the GUI. Such embodiments also include mapping the pixel's location on the GUI to Earth coordinates of the waypoint, transmitting the coordinates of the waypoint to the UAV, reading a starting position from a GPS receiver on the UAV, and piloting the UAV, under control of a navigation computer on the UAV, from the starting position to the waypoint in accordance with a navigation algorithm. | Bodin William Kress | 2005-04-28 | G01C21/00 | 10692169 | International Business Machines Corporation
653 | 20050090945 | US | Navigating a UAV with a remote control device | Navigating a UAV, including receiving in a remote control device a user's selection of a GUI map pixel that represents a waypoint for UAV navigation, the pixel having a location on the GUI; mapping the pixel's location on the GUI to Earth coordinates of the waypoint; receiving a starting position from a GPS receiver on the UAV; calculating a heading in dependence upon the starting position, the coordinates of the waypoint, and a navigation algorithm; identifying flight control instructions for flying the UAV on the heading; and transmitting the flight control instructions from the remote control device to the UAV. | Bodin William Kress | 2005-04-28 | G01C21/28 | 10692118 | International Business Machines Corporation
654 | 20050082422 | US | Cycloidal VTOL UAV | A system and method for moving an aerial vehicle along a flight path includes rotatable hubs mounted on opposite sides of the vehicle. Elongated airfoils are mounted on the hubs parallel to a common hub axis for rotation about the hub axis on a blade path. Each airfoil defines a chord line and the system includes a gear assembly changeable, during hub rotation, between a first modality wherein airfoil chord lines remain tangential to the blade path (curtate flight), and a second modality wherein airfoil chord lines remain parallel to the flight path of the vehicle (prolate flight). Also, rotation of the hub can be stopped and the airfoils used for fixed wing flight. | Tierney Glenn Martin | 2005-04-21 | B64C27/22 | 10690284 | Information Systems Laboratories, Inc.
655 | WO/2005/030578 | WO | AIRCRAFT CONFIGURATION FOR MICRO AND MINI UAV | An aircraft arrangement for Mini or Micro UAV comprising a fore wing (14) and an aft wing (12) in tandem closed-coupled arrangement. The aft wing (12) has side panels (18) and control surfaces (19), and tapered planform with positive sweep, while the fore wing (14) has non-positive trailing edge sweep. The fore wing (14) and the aft wing (12) are disposed at different height, and the aircraft arrangement has no other wings or tail arrangements. | SHEPSHELOVICH, Michael | 2005-04-07 | B64C39/02 | PCT/IL2004/000668 | ISRAEL AIRCRAFT INDUSTRIES LTD.
656 | 6856894 | US | Navigating a UAV under remote control and manual control with three dimensional flight depiction | Navigating a UAV including receiving in a remote control device a user's selection of a GUI map pixel that represents a waypoint for UAV navigation, mapping the pixel's location on the GUI to Earth coordinates of the waypoint, transmitting the coordinates of the waypoint to the UAV, reading a starting position from a GPS receiver on the UAV, piloting the UAV, under control of a navigation computer on the UAV, from the starting position to the waypoint in accordance with a navigation algorithm, and changing from piloting the UAV under control of a navigation computer on the UAV to piloting the UAV under manual control. While piloting the UAV under manual control, reading from the GPS receiver a sequence of GPS data representing a flight path of the UAV, and depicting the flight of the UAV with 3D computer graphics. | Bodin William Kress | 2005-02-15 | G01C21/28 | 10692130 | International Business Machines Corporation
657 | 6727841 | US | Position-adaptive UAV radar for urban environments | Bistatic/multistatic radar system concept for purposes of interrogating difficult and obscured targets in urban environments via the application of low-altitude “smart” or “robotic-type” unmanned air vehicle platforms. A significant aspect of the invention is the formulation of a unmanned air vehicle system concept that implements self-adaptive positional adjustments based on sensed properties such as phase discontinuities of the propagation channel. | Mitra, Atindra | 2004-04-27 | G01S13/90 | 10409187 | The United States of America as represented by the Secretary of the Air Force
658 | 6653970 | US | Multi-static UAV radar system for mode-adaptive propagation channels with obscured targets | Bistatic radar compatible for investigating the employment of a high-altitude UAV working in tandem with a group of low-altitude UAVs. The bistatic radar is divided into a position-adaptive bistatic mode and a close-range monostatic mode. In position-adaptive (robotic) bistatic mode, each low-altitude UAV estimates a new parameter denoted as the differential path length to adaptively implement self-adjustments in position. This approach provides each UAV with the potential for looking down the “throat” of an obscuration channel. In the event that a particular low-altitude UAV detects an obscuration channel, the low-altitude UAV will transfer to a close-range monostatic mode in an effort to interrogate the obscuration channel for targets. | Mitra, Atindra | 2003-11-25 | G01V3/12 | 10295551 | The United States of America as represented by the Secretary of the Air Force
659 | 20030214448 | US | UAV (unmanned air vehicle) servoing dipole | Apparatus for controlling the rotational position of a dipole antenna (10) to compensate for roll and pitch movements of an unmanned air vehicle (UAV). The antenna (10) is connected to a dual-axis roll and pitch antenna mount (26), the rotational position is controlled by a pair of motor position control and feedback circuits (20and32). Roll error and pitch error signals (12and14) obtained from gyro systems in the UAV are subtractively combined with roll and pitch position signals, to generate control signals to be applied to rotate the antenna mount in a way that compensates for roll and pitch movements of the UAV, and effectively isolates the antenna mount from roll and pitch movements of the UAV. The dipole antenna (10), therefore, has its radiation pattern and polarization direction aligned with ground-based antennas, thus providing higher gain, increased range and more reliable performance. | Downs, Stuart G. | 2003-11-20 | H01Q3/00 | 10146589 | Northrop Grumman Corporation
660 | 20030025038 | US | Autonomous control of a parafoil recovery system for UAVs | A parafoil system for autonomously controlling the gliding descent of a payload/UAV from a launch point to a predetermined recovery area and manipulating the parafoil to execute a soft landing in the recovery area, a sensing means associated with the system for determining wind speed and direction, as well as altitude, heading and position of the system, a means housed within the system for processing information received from the sensing means to determine the gliding flight path from the launch point to a predetermined recovery area and the execution of a flare maneuver to achieve a soft landing, control surface means on the parafoil canopy, mechanical means coupling the information processing means with the control surface means for adjusting the control surface means to accomplish the steering to the recovery area during gliding flight and the flare maneuver during landing, and a power source in the payload/UAV. | Nicolai Leland M. | 2003-02-06 | B64D17/18 | 9922167 | Lockheed Martin Corporation
661 | 6498968 | US | Optimistic distributed simulation for a UAV flight control system | A real-time distributed model-based predictive control method having a time maintenance mechanism that solves all state synchronization problems. Method steps include generating a message that predicts a system value corresponding to a future time, and executing a control process using the system value contained within said message, resulting in a process state. The process state is then stored in a state queue. The local process time is rolled back to the latest valid local process time prior to said message if the message precedes the current process state time. Rolling back comprises retrieving the system state values at that latest valid local process time from said state queue and re-executing the control process, using the system value contained within the message, and storing the new state in the state queue. The method also includes rolling back if, upon receiving a message containing an observed system value, said observed system value differs from its predicted value by more than a predetermined tolerance. The method is carried out on a distributed processor control system. | Bush, Stephen Francis | 2002-12-24 | G06F7/00 | 9994448 | Lockheed Martin Corporation
662 | 20020092949 | US | ANTI-SUBMARINE WARFARE UAV AND METHOD OF USE THEREOF | An anti-submarine warfare system includes an unmanned “sea-sitting” aircraft housing submarine detecting equipment, the aircraft including a body portion having a catamaran configuration adapted for stably supporting the body portion when sitting in water, the body portion including a fuselage and laterally disposed sponsons connected to the fuselage via platforms, and submarine detecting equipment housed within the fuselage and adapted to be electronically linked to sonobuoys disposed in adjacent water locations. | Nicolai Leland M. | 2002-07-18 | B64C35/00 | 9761076 | Lockheed Martin Corporation
663 | 101698070* | KR | UAV IDENTIFICATION APPARATUS AND FLIGHT-CONTROL METHOD OF UAV IDENTIFICATION APPARATUS | The present invention relates to an unmanned aerial vehicle (UAV) identification apparatus and a flight-control method of the UAV identification apparatus and, more specifically, relates to an apparatus attached to a UAV like a drone to identify the UAV, and a flight-control method of the UAV by the apparatus. According to the present invention, when a UAV is used, an appropriate restriction is applied to a flight of the UAV through a public control system, and further, various and helpful information required for the flight of the UAV is provided for a user to safely and helpfully utilize the UAV. COPYRIGHT KIPO 2017 | ? |  | B64D47/00 | 1020150000000 | ?
664 | 101686335* | KR | METHOD FOR COLLECTING PACKET RECEPTION RATE IN REGION OF INTEREST USING UAV | The present invention relates to a method for collecting a packet reception rate on a region of interest using an unmanned aerial vehicle (UAV). The method includes: a step of obtaining location information about a region of interest where at least one communication node or at least one AP is disposed; a step of allowing the UAV to move a plurality of points which divides the region of interest into a plurality of region units; and a step of allowing the UAV to collect a packet reception ratio at the multiple points. COPYRIGHT KIPO 2017 | ? |  | H04W24/06 | 1020150000000 | ?