## Лист1
№ п/п | Название | Автор(ы) | Реферат | Место работы | НТ Мероприятие | Дата проведения | Место проведения | Том | Номер | Страницы | ISSN | ISBN | DOI | INSPEC Accession Number
1 | A backward wave amplifier based on an NRI transmission-line metamaterial | Grbic Anthony, Weiss Adam | Analysis of the coupling between an electron beam and a coaxial negative-refractive-index transmission-line metamaterial is presented. The electron beam is modeled as a spatially dispersive anisotropic permittivity, and the coaxial metamaterial is homogenized to derive its effective material parameters. The homogenized problem lends itself to an analytic coupled-mode dispersion relation. Solutions are obtained for both complex frequency and complex wavenumber, and all analytic results are verified through full-wave simulation. The work will find application in the design of backward wave amplifiers (BWA) . | Department of Electrical Engineering and Computer Science University of Michigan Ann Arbor USA | IEEE Antennas and Propagation Society International Symposium (APSURSI) 2014 | 6 - 11 July 2014 | Memphis, TN, USA | --- | --- | pp. 336-337 | 1522-3965 | Print ISBN: 978-1-4799-3538-3 | --- | ---
2 | Cathodoluminescence properties of ZnO thin films with the carbon nanotube emitters beam (C-beam) exposure | Callixte Shikili, Hong Ji Hwan, Kang Jung Su, Kim Won Jong, Lee Su Woong, Park Hee Tae, Park Kyu Chang, Lee Ha Rim | In this study, we optimized vertically aligned carbon nanotube electron beam (C- beam) with triode structure for cathodoluminescence of Zinc Oxide (ZnO) thin films, which solution process fabricated. Efficient cathodoluminescences were observed with C- beam exposed ZnO thin films. The origin of the luminescence were confirmed by SEM measurement. The luminescence appeared to the structural modification of thin ZnO films after C- beam exposure, resulting nano-crystalline film formation. | Department of Information Display and Advanced Display Research Center Kyung Hee University Dongdaemoon-ku Seoul 130-701 Korea | 2014 27th International Vacuum Nanoelectronics Conference (IVNC) | 6 - 10 July 2014 | Engelberg, Switzerland | --- | --- | pp. 184-185 | --- | Print ISBN: 978-1-4799-5306-6 | --- | ---
3 | Photo-cathode analysis for SwissFEL | Craievich P., Stingelin L., Schaer M. | The SwissFEL facility is currently being built at Paul Scherrer Institut (PSI) and aims at the generation of sub-nanometer X-rays within a pulse duration in the order of 10 fs, by sending a high energy electron beam through undulators [1]. A key parameter to achieve this goal is the transverse brightness B &#x22A5; &#x221D; / I/&#x03B5; 2 r of the electron beam at the exit of the injector. A high peak current I and a low transverse emittance &#x03B5; r are required in order for the lasing process to work efficiently. | Paul Scherrer Institut Switzerland | 2014 27th International Vacuum Nanoelectronics Conference (IVNC) | 6 - 10 July 2014 | Engelberg, Switzerland | --- | --- | pp. 174-175 | --- | Print ISBN: 978-1-4799-5306-6 | --- | ---
4 | Fabrication of a novel TiO 2 /CNT based transistor | Abdi Yaser, Barati Fatemeh, Monshipouri Mahta | What we present is fabrication of a novel TiO 2 /CNT based transistor. Vertically aligned CNTs have been grown on a silicon substrate. The CNTs were then encapsulated by TiO 2 nanoparticles, which act as the gate material and are responsible for controlling the field emission current from CNTs. The field emitted electron beam can also be used for lithography, where the diameter of beam can be controlled by gate voltage. | Nano-Physics Research Lab Department of physics University of Tehran Iran | 2014 27th International Vacuum Nanoelectronics Conference (IVNC) | 6 - 10 July 2014 | Engelberg, Switzerland | --- | --- | pp. 232-233 | --- | Print ISBN: 978-1-4799-5306-6 | --- | ---
5 | Failure analysis of off-state leakage in high-voltage word-line decoder circuit of memory device | Chang T.Y., Chao Y.H., Hsueh Julia, Hu Scott, Kuo Albert, Lee M.-Y., Lu C.-Y., Teng A.S., Tu C.H., Tzeng U.J., Lai K.W. | After 500-hour HTOL reliability test on memory device, off-state leakage was found in nMOSFETs of word-line decoder. According to electrical and physical failure analysis on IC and device level, we found that holes were trapped in SiN of STI edge, which lowered threshold voltage of nMOSFETs and lead to off-state leakage from drain to source. The hole-traps came from anode gate low current flow and were trapped in SiN layer. The hole-traps could be annihilated by electron beams from SEM, and this phenomenon might mislead judgment during failure analysis. Detailed failure analysis, failure mechanism and corresponding improvement of circuit and process are presented in this paper. | Macronix International Co. Ltd. No. 16 Li-Hsin Road Science-Based Industrial Park Hsin-chu city 300 Taiwan | The Physical and Failure Analysis of Integrated Circuits (IPFA) 2014 IEEE 21st International Symposium on | June 30 2014 - July 4 2014 | Marina Bay Sands, Singapore | --- | --- | pp. 1-4 | 1946-1542 | Print ISBN: 978-1-4799-3931-2 | --- | ---
6 | Cold cathode, high current electron source for microwave tube devices using Micro Hollow Cathode Discharge (MHCD) | Hu Quan, Hunt Charles E., Wong Michel C. | Micro Hollow Cathode Discharge (MHCD) , a technology well known as an ion source, is adapted using Argon to be a cold-cathode electron beam source for applications such as microwave tubes amplifier, which require high total current and high current density. To enable using the MHCD as the electron resource for a microwave tube devices, a focus system has been designed, incorporating an electrostatic lens with three stages ranging up to 2 kV. The lens stages incorporate differential pumping in order to reduce the pressure to the order of 10 &#x2212;7 Pa as needed for a microwave tube. The apertures between stages are positioned at the minimal-diameter points of the beam in order to enable maximum pressure isolation between stages. Measured data and beam-focusing simulations indicate that using a 4mm-diameter cathode, operating at 480mTorr, a current density of 10.19 A/cm 2 can be obtained. Data from 8mm, 11mm and 16mm diameter MHCDs have also been measured showing an increase in current density with decreasing cathode diameter. | Department of Electrical and Computer Engineering University of California Davis 95616 USA | 2014 27th International Vacuum Nanoelectronics Conference (IVNC) | 6 - 10 July 2014 | Engelberg, Switzerland | --- | --- | pp. 200-201 | --- | Print ISBN: 978-1-4799-5306-6 | --- | ---
7 | Sub-nanosecond electrical gating for metal Field Emitter Arrays | Gough Christopher, Tsujino Soichiro, Paraliev Martin | Field Emitter Arrays (FEA) are an attractive candidate to replace thermionic and photo-cathodes as a source of a high quality electron beam, reducing cathode power consumption and increasing reliability. For some applications (accelerators, microwave amplifiers) it is necessary to modulate or produce electron pulses with sub-nanosecond time structure. Sine wave grid modulation of an FEA cathode up to few GHz has already been demonstrated [1, 2]. Sub-microsecond pulsed electron emission was also reported by S. Leemann et al. [3]. Our interest was to explore the limitations of short electron pulses generation based on electrically gated FEAs. Since field emission is an instantaneous process the main modulation speed limitation is due to the finite FEA gate capacitance. Using short current pulses to control the gate potential we demonstrated that FEAs are capable of generating single sub-nanosecond electron pulses. The practical implementation of the method and its limitations are discussed. | Sladana Dordevic Paul Scherrer Institute 5232 Villigen PSI Switzerland | 2014 27th International Vacuum Nanoelectronics Conference (IVNC) | 6 - 10 July 2014 | Engelberg, Switzerland | --- | --- | pp. 65-66 | --- | Print ISBN: 978-1-4799-5306-6 | --- | ---
8 | A novel electrostatic lens module in carbon nanotube field-emission electron guns for energy-variable X-ray sources | Jae-Woo Kim, Jin-Woo Jeong, Jun-Tae Kang, Seungjoon Ahn, Sora Park, Sungyoul Choi, Yoon-Ho Song, Min-Sik Shin | We have designed and fabricated a novel electrostatic lens module composed of a micro- and macro-focusing lens in carbon nanotube field-emission electron guns for energy-variable X-ray sources maintaining their focal spot size. The effective focal spot was observed to be small and isotropic by the micro-focusing lens to suppress the divergence of an individual electron beam and the elliptical macro-focusing lens to guide a circular focal spot through the tilted anode target. We could retain a constant focal spot under various anode voltages by changing the bias voltages applied to the electrostatic lens. | Electronics and Telecommunications Research Institute Daejeon 305-700 Korea | 2014 27th International Vacuum Nanoelectronics Conference (IVNC) | 6 - 10 July 2014 | Engelberg, Switzerland | --- | --- | pp. 49-50 | --- | Print ISBN: 978-1-4799-5306-6 | --- | ---
9 | Electrostatic-focusing Spindt-type FEA with improved electron-beam extraction efficiency for image sensor with HARP target | Egami N., Kubota M., Miyakawa K., Nanba M., Honda Y. | A new electrostatic-focusing Spindt-type field emitter array for a field emitter array (FEA) -high-gain avalanche rushing amorphous photoconductor (HARP) image sensor was designed. Simulation results showed that the new electrostatic-focusing FEA can improve the electron- beam extraction efficiency. | NHK Science & Technology Research Laboratories 1-10-11 Kinuta Setagaya-ku Tokyo 157-8510 Japan | 2014 27th International Vacuum Nanoelectronics Conference (IVNC) | 6 - 10 July 2014 | Engelberg, Switzerland | --- | --- | pp. 19-20 | --- | Print ISBN: 978-1-4799-5306-6 | --- | ---
10 | Ultrafast, surface plasmon-enhanced, au nanorod optical field electron emitter arrays | Berggren K.K., De Leo Eva, Fallahi A., Graves W.S., Kartner F.X., Keathley P.D., Yang Y., Hobbs R.G. | In this work we demonstrate the design, fabrication and characterization of ultrafast, surface-plasmon enhanced Au nanorod photofield emitter arrays. We present a quantitative analysis of charge yield from plasmonic Au nanorod arrays fabricated by high-resolution electron beam lithography and triggered by 35 fs pulses of 800 nm light. We have accurately modeled both the optical field enhancement of Au nanorods in high-density arrays, and electron emission from those nanorods. We have considered the effects of surface plasmon damping induced by metallic interface layers at the substrate/nanorod interface on electron emission. We have identified the peak optical field at which the electron emission mechanism transitions from a 3-photon absorption mechanism to strong-field tunneling emission. Moreover, we have investigated the effects of nanorod array density on nanorod charge yield, including measurement of space-charge effects. | Massachusetts Institute of Technology Cambridge U.S.A. | 2014 27th International Vacuum Nanoelectronics Conference (IVNC) | 6 - 10 July 2014 | Engelberg, Switzerland | --- | --- | pp. 16-17 | --- | Print ISBN: 978-1-4799-5306-6 | --- | ---
11 | High performance carbon nanotube emitters beam (C-beam) for display device application | Callixte Shikili, Hong Ji Han, Kim Won Jong, Lee Ha Rim, Lee Su Woong, Park Hee Tae, Park Kyu Chang, Kang Jung Su | We introduced a carbon nanotube electron beam (C- beam) exposure technique for thin films for display devices. As an electron source, the CNT emitters were placed on cathode electrode. Electrons through gate mesh, with higher accelerated energy, impact thin film on the anode plate. For display device application, amorphous silicon (a-Si:H) thin films were deposited on glass substrate and then C- beams exposed. After moderated C- beam exposure, the silicon film changes to phase of crystalline one. The structural modification was confirmed with Raman spectrum and the enhanced electrical performances were measured with I-V systems. The silicon crystalline properties were strongly depending on the C- Beam exposure conditions. | Department of Information Display and Advanced Display Research Center Kyung Hee University Dongdaemoon-ku Seoul 130-701 Korea | 2014 27th International Vacuum Nanoelectronics Conference (IVNC) | 6 - 10 July 2014 | Engelberg, Switzerland | --- | --- | pp. 134-135 | --- | Print ISBN: 978-1-4799-5306-6 | --- | ---
12 | A concept of fully integrated MEMS-type electron microscope | Dziuban J., Gorecka-Drzazga A., Grzebyk T., Krysztof M. | In this article a concept of the fully, on-a-chip, integrated MEMS electron microscope and high vacuum MEMS micropump is discussed. The device is formed as a multilayer sandwich of anodically bonded glass/silicon part. The active part contains field emitting CNT electron source with proper configuration of electrodes forming an electron beam. Electron beam hits a thin membrane, passes through sample, and generates signal on a detector placed outside a high vacuum region. | Wroclaw University of Technology Faculty of Microsystem Electronics and Photonics Poland | 2014 27th International Vacuum Nanoelectronics Conference (IVNC) | 6 - 10 July 2014 | Engelberg, Switzerland | --- | --- | pp. 77-78 | --- | Print ISBN: 978-1-4799-5306-6 | --- | ---
13 | Numerical simulation of a cathode modulator unit of an electron gun | Gololobov G.P., Trubitsyn A.A., Tarabrin D.Yu. | The aim is to design a cathode-modulate unit (CMU) of a compact long focal electron gun embedded in an axially symmetric energy analyzer. The simulation tools of the copyright software 'FOCUS' optimized parameters of an electron beam (diameter, angular spread, energy) in the formation field of a crossover. The influence of external magnetic fields on the operation of a CMU is considered. | Ryazan State Radio Eng. Univ. Ryazan Russia | 2014 Tenth International Vacuum Electron Sources Conference (IVESC) | June 30 2014 - July 4 2014 | St. Petersburg | --- | --- | pp. 1-2 | --- | Print ISBN: 978-1-4799-5770-5 | --- | 14565880
14 | Low-temperature gas-discharge plasma as the effective electron emitter in the sources with high brightness | Rempe N., Kornilov S. | The report presents the measurement results of the focused beam brightness in the source with a plasma emitter. It is shown that focused electron beams with high brightness can be obtained along with hot cathode sources in the sources based on cold emitters. The gas-discharge plasma can be used like such emitter of electrons. | Elion Ltd. Tomsk Russia | 2014 Tenth International Vacuum Electron Sources Conference (IVESC) | June 30 2014 - July 4 2014 | St. Petersburg | --- | --- | pp. 1-2 | --- | Print ISBN: 978-1-4799-5770-5 | --- | 14565825
15 | The multiple beam electron gun with cold field-emission cathode made from glassy carbon | Grigoriev Yuri A., Shesterkin Vasily I. | The results of experimental research of 19- beam electron gun with the multiple-tip field emission cathode are presented. A single mini-gun is formed from the cylindrical mini cathodes which diameter is 270 &#x03BC;m with array of microtips on face of cylinder. These mini cathodes are aligned to the holes of grid and anode with diameter of 500 &#x03BC;m. The current beam emission of 94 mA is observed behind the anode hole at voltage of 6500 V. A current densities on cathode and in electron beam behind the anode are 13.2 and 4.4 A/cm 2 respectively. | Joint Stock Company Research and Production Enterprise Almaz Saratov Russia 410033 Panfilova 1 | 2014 Tenth International Vacuum Electron Sources Conference (IVESC) | June 30 2014 - July 4 2014 | Saint-Petersburg, Russia | --- | --- | pp. 1-2 | --- | Print ISBN: 978-1-4799-5770-5 | --- | ---
16 | Simulation of high-power Ka-band TWT's with folded waveguide slow-wave circuit | Polyanskaya T.I., Konnov A.V. | 3D electrodynamic computation of serpentine folded waveguide slow-wave circuit for 5 kilowatt Ka-band TWT was carried out. It is shown that the interaction of EM-waves with the electron beam is more effectively in the cavity band than in the slot band. It is shown also that TWT's of this type are highly competitive with existing analogs on the coupled cavities chains, but their production can be much easier. | FGUP R&PE Toriy Moscow Russia | 2014 Tenth International Vacuum Electron Sources Conference (IVESC) | June 30 2014 - July 4 2014 | St. Petersburg | --- | --- | pp. 1 | --- | Print ISBN: 978-1-4799-5770-5 | --- | 14565801
17 | Model three-dimensional relativistic electron beam in crossed fields | Kovtun D.G., Kravchina P.D., Shamov E.A., Shein A.G. | Created a hardware and software system employing the spatial optimization and parallelization for the simulation of relativistic and non-relativistic electron beams with arbitrary orientation of the external fields. The model is based on the implementation of large-particle method and calculation of space-charge forces by the 'particle-particle' with regard of delay. | --- | 2014 Tenth International Vacuum Electron Sources Conference (IVESC) | June 30 2014 - July 4 2014 | St. Petersburg | --- | --- | pp. 1 | --- | Print ISBN: 978-1-4799-5770-5 | --- | 14565828
18 | Design of a novel coupled-cavity circuit for a 35 GHz wideband Traveling-Wave Tube | Wu Shangyun, Ye Jiangfeng, Zheng Guiqiang, Liu Yang | The design and analysis of a wideband coupled-cavity Traveling-Wave Tube (TWT) operating at 35 GHz is presented. The interaction circuit employs a novel coupled-cavity circuit, which is based on the combination of a three-slot ladder coupled-cavity slow-wave structure and round electron beam. In this paper, the high frequency properties such as dispersion characteristics, beam-wave interaction impedance are studied and optimized, and combined with design of the well-matched couplers, a 3-D particle-in-cell model of the coupled-cavity TWT is constructed. The electromagnetic characteristics and the beam-wave interaction of the tube are investigated. From our calculations, it can produce saturated output power over 900 Watts in 4 GHz bandwidth ranging from 33 to 37 GHz when the cathode voltage and beam current are set to 16 kV and 500 mA, respectively. The corresponding saturated gain and electron efficiency can reach over 43.3 dB and 11.4%. Compared with the Hughes-type and double staggered ladder coupled-cavity TWT, our designed TWT has absolute advantage in bandwidth, and also it is more competitive in power capability and electron efficiency. | Institute of Electronic Engineering China Academy of Engineering Physics Mianyang 621900 China | 2014 Tenth International Vacuum Electron Sources Conference (IVESC) | June 30 2014 - July 4 2014 | Saint-Petersburg, Russia | --- | --- | pp. 1-2 | --- | Print ISBN: 978-1-4799-5770-5 | --- | ---
19 | Transformation and field migration of vanadium ions in silicate glasses under the action of electron beam irradiation | Brunov V.A., Ignatiev A.I., Prosnikov M.A., Sidorov A.I., Podsvirov O.A. | It is experimentally shown, that the action of electrons with energy 5-10 keV on the surface of glass with vanadium ions led to the change of ions valence state from 4 to 1 and to the field migration of ions to the glass surface producing thin vanadium metal film. | SPb State Polytech. Univ. St. Petersburg Russia | 2014 Tenth International Vacuum Electron Sources Conference (IVESC) | June 30 2014 - July 4 2014 | St. Petersburg | --- | --- | pp. 1-2 | --- | Print ISBN: 978-1-4799-5770-5 | --- | 14565926
20 | The high-efficiency compact metal-ceramic injector with the nanostructured carbon materials field emission cathode | Akimov P.I., Chadaev N.N., Chudin V.G., Kuzmich C.V., Nikitin A.P., Sechin E.P. | Bred in the atmosphere beams are used in industry. For a large range practical applications enough 100-200 KeV electrons energy at relatively low currents. The compact, high-efficiency ceramic-metal injector with conclusion of the electron beam in atmosphere and nanostructured carbon materials field emission cathode is developed. | Moscow Inst. of Phys. & Technol. in Dolgoprudny Dolgoprudny Russia | 2014 Tenth International Vacuum Electron Sources Conference (IVESC) | June 30 2014 - July 4 2014 | St. Petersburg | --- | --- | pp. 1 | --- | Print ISBN: 978-1-4799-5770-5 | --- | 14565893
21 | Characterisation of an RF excited argon plasma cathode electron beam gun | Ribton C., Smith D.R., del Pozo S. | This work describes the experimental set up used for carrying out spectroscopic measurements in a plasma cathode electron beam (EB) gun. Advantages of plasma cathode guns over thermionic guns are described. The factors affecting electron beam power such as plasma pressure, excitation power and plasma chamber geometry are discussed. The maximum beam current extracted was 53 mA from a 0.5 mm diameter aperture in the plasma chamber. In this work, the electron source is an argon plasma excited at 84 MHz. The pressure in the plasma chamber was measured to be within 0.9 to 1.2 mbar and was controlled by varying gas flow rates. The vacuum chamber was at a pressure of 10 -5 mbar. | Electron Beam Processes TWI Ltd. Cambridge UK | 2014 Tenth International Vacuum Electron Sources Conference (IVESC) | June 30 2014 - July 4 2014 | St. Petersburg | --- | --- | pp. 1-2 | --- | Print ISBN: 978-1-4799-5770-5 | --- | 14565824
22 | Cold-cathode, high-current electron source using Micro Hollow Cathode Discharge | Hunt C.E., Quan Hu, Wong M.C. | A Micro Hollow Cathode Discharge (MHCD) , a technology well known as an ion source, is adapted, using Argon, to be a cold-cathode electron beam source with high total current. Cylindrical cathodes of various internal diameters, used to confine the plasma, have been investigated. The `pd' gas breakdown scaling rules necessitate an increase in argon pressure with decreasing tube diameter. As the tube diameter approaches micrometer regime, the operating pressure approaches 1 ATM, with the result of the current density increasing dramatically. The plasma electrons are formed into a beam using an electrostatic lens. Measured data and beam-focusing simulations indicate that using a 15mm-diameter cathode, operating at 300 mTorr, a current density of 1.5Acm-2 can be obtained. Data from 3mm and 9mm MHCDs have also been measured. To enable using the MHCD as the electron resource for a microwave tube amplifier, a focus system has been designed, incorporating an electrostatic lens with three stages, ranging up to 1 kV. The lens stages incorporate differential pumping in order to reduce the pressure to the order of 10-7 Pa for microwave tube. The apertures between stages are positioned at the minimal-diameter points of the beam, in order to enable maximum pressure isolation between stages. | ECE Dept. Univ. of California Davis Davis CA USA | 2014 Tenth International Vacuum Electron Sources Conference (IVESC) | June 30 2014 - July 4 2014 | St. Petersburg | --- | --- | pp. 1-2 | --- | Print ISBN: 978-1-4799-5770-5 | --- | 14565910
23 | Pulsed strip-shaped electron beam from cold cathode for time-of-flight mass spectrometer application | Deng-Zhu Guo, Geng-Min Zhang, Gao Wen-Bin | A cold electron source that can deliver a pulsed electron beam with a strip-shaped cross section, which will find application in a time-of-flight mass spectrometer, has been developed. | Dept. of Electron. Peking Univ. Beijing China | 2014 Tenth International Vacuum Electron Sources Conference (IVESC) | June 30 2014 - July 4 2014 | St. Petersburg | --- | --- | pp. 1 | --- | Print ISBN: 978-1-4799-5770-5 | --- | 14565953
24 | Electron sources for MAPPER maskless lithography | Gurtler L.D., Steenbrink S.W.H.K., van Veen A.H.V., Wieland M.J., Meijer J.R. | MAPPER Lithography is developing a maskless lithography technology based on massively-parallel electron- beam writing in combination with high speed optical data transport for switching the electron beams. With 13,260 electron beams further on split in 49 sub beams, each sub beam delivering a current of 0.3nA on the wafer, a throughput of 10 wafers per hour (wph) is realized for 22nm node lithography. In total a current of 175&#x03BC;A on the wafer is required. By clustering several of these systems together high throughputs can be realized in a small footprint. This enables a highly cost-competitive alternative to double patterning and EUV. | MAPPER Lithography B.V. Delft Netherlands | 2014 Tenth International Vacuum Electron Sources Conference (IVESC) | June 30 2014 - July 4 2014 | St. Petersburg | --- | --- | pp. 1-2 | --- | Print ISBN: 978-1-4799-5770-5 | --- | 14565813
25 | The peculiarity of impact of high pulsed electron beam exposive electron emission on an obstacle | Lukin A.A., Savenkov G.G., Morozov V.A. | A study on the impact of the intensive electron beam of short duration at the various output of the electron beam to samples of aluminum alloys, steels, paraffin and wax was conducted. Pulsed high-current electron accelerator with explosive-type cathode with an average energy of electrons in the range of 250 keV and a current pulse duration of 50-500 ns FWHM was used. | St. Petersburg State Univ. St. Petersburg Russia | 2014 Tenth International Vacuum Electron Sources Conference (IVESC) | June 30 2014 - July 4 2014 | St. Petersburg | --- | --- | pp. 1-2 | --- | Print ISBN: 978-1-4799-5770-5 | --- | 14565815
26 | Dynamics of sheet electron beam in cyclotron-wave converter | Alexander K., Kazaryan G., Pirogov Y., Savvin V., Mikheev D. | Dynamics of sheet electron beam was simulated in cyclotron-wave converter with plane-symmetric reverse of magnetic field. High efficient regimes of conversion of microwaves into DC were found. Space charge effects on spatial bunching of sheet electron beam as well as influence of initial entry conditions were studied. | Fac. of Phys. Moscow State Univ. Moscow Russia | 2014 Tenth International Vacuum Electron Sources Conference (IVESC) | June 30 2014 - July 4 2014 | St. Petersburg | --- | --- | pp. 1 | --- | Print ISBN: 978-1-4799-5770-5 | --- | 14565830
27 | Influence of nanosized semiconducting additives on the ingition of energy-storage materials subjected to a high-intensity electron beam | Lukin A.A., Savenkov G.G., Morozov V.A. | Experimental results on the ignition of a number of energy-storage materials initiated with electron beam were presented. Influence of nanoscale admixtures of copper oxide powder on electron beam initiating ability was investigated. Sharply increase of electron beam initiating ability on the threshold concentration values of semiconductor admixtures was shown. Obtained effects were explained in terms of thermal percolation. | Saint Petersburg state university 198504 Peterhof Universitetsky prospekt 28 | 2014 Tenth International Vacuum Electron Sources Conference (IVESC) | June 30 2014 - July 4 2014 | Saint-Petersburg, Russia | --- | --- | pp. 1-2 | --- | Print ISBN: 978-1-4799-5770-5 | --- | ---
28 | Multi-electron-beam nanoelectronics | Kruit P. | For high throughput electron microscopy and lithography, the only option is to use multi- electron beam systems. For microscopy, a significant advance can be made with a system of about 100 beams in parallel. For lithography to be used as a direct write method of integrated circuits, hundreds of thousands of beams are necessary. For focusing, deflection and blanking of the beams, special vacuum nanoelectronics has been developed. The ultimate example is a beam blanker that can switch 129.948 beams at 70 Mbps per beam. | Delft University of Technology Department of Imaging Physics The Netherlands | 2014 27th International Vacuum Nanoelectronics Conference (IVNC) | 6 - 10 July 2014 | Engelberg, Switzerland | --- | --- | pp. 220-221 | --- | Print ISBN: 978-1-4799-5306-6 | --- | ---
29 | Effect of electron beams irradiation on thermal properties of energy-storage materials | Lukin A.A., Savenkov G.G., Morozov V.A. | Experimental results on the impact of electron beam to the powder composition of nitrocellulose and nitro-glycerin and mixtures of this composition with lead oxide and zirconium in varying proportions were presented. Taking into account this experimental data thermal sensitivity of the samples was estimated. The initiation of ignition energy-storage materials using a high-current electron beam was investigated. The decisive role of cathode flare, which is generated from the cathode after the electron beam, in ignition was shown. | St. Petersburg State Univ. St. Petersburg Russia | 2014 Tenth International Vacuum Electron Sources Conference (IVESC) | June 30 2014 - July 4 2014 | St. Petersburg | --- | --- | pp. 1-2 | --- | Print ISBN: 978-1-4799-5770-5 | --- | 14565814
30 | Computer study of the electron beam emittance in a grid-controlled gun | Zuev Yu.V. | The triode type gun is intended for an rf accelerator with an injection energy of 50 keV. An oxide cathode of 8 mm diameter is used in the source. The cathode current is limited by the space charge and is controlled with the voltage applied to the grid electrode. The grid meshes are 0.6&#x00D7; 0.6 mm in size. The results of the beam self-consistent dynamics simulation are presented. The grid voltage dependence of the emittance has been studied. | JCS &#034;NIIEFA&#034; St. Petersburg Russia | 2014 Tenth International Vacuum Electron Sources Conference (IVESC) | June 30 2014 - July 4 2014 | St. Petersburg | --- | --- | pp. 1-3 | --- | Print ISBN: 978-1-4799-5770-5 | --- | 14565942
31 | Modeling of a sub-THz sheet-beam traveling wave tube amplifier | Bourtsev A.A., Rozhnev A.G., Ryskin N.M., Shalaev P.D., Sinitsyn N.I., Torgashov G.V., Karetnikova T.A. | Design issues of a sub-THz traveling wave tube amplifier with a sheet electron beam double-vane slow-wave structure are discussed. Results of calculation of dispersion and coupling impedance of the SWS are presented, as well as the results of numerical modeling of the sheet beam focusing. Gain and bandwidth of a 200 GHz amplifier are calculated. | Saratov State Univ. Saratov Russia | 2014 Tenth International Vacuum Electron Sources Conference (IVESC) | June 30 2014 - July 4 2014 | St. Petersburg | --- | --- | pp. 1-2 | --- | Print ISBN: 978-1-4799-5770-5 | --- | 14565812
32 | Numerical modeling of azimuthal inhomogeneity of electron Bbeam on gyrotron operation regime | Lesheva K., Manuilov V.N., Sedov A.S., Zapevalov V.E., Zavolskiy N.A., Glyavin M.Yu. | Influence of electron beam misalignment and emission inhomogeneity on gyrotron operation regimewas studied. A comparison of experimental results, numerical simulation data based on multimode nonstationary models of beam-wave interaction in a cavity gyrotron and 3d simulation was made. | Inst. of Appl. Phys. Nizhny Novgorod Russia | 2014 Tenth International Vacuum Electron Sources Conference (IVESC) | June 30 2014 - July 4 2014 | St. Petersburg | --- | --- | pp. 1 | --- | Print ISBN: 978-1-4799-5770-5 | --- | 14565919
33 | Source of radial converging electron beam for modification of long-length cylindrical targets | Engelko V. | Description of the design of the source of radial converging electron beam for modification of long-length cylindrical targets is presented. The source is of triode type. An electron flow is generated by the controlled multipoint cathode with the length of 1 m. Kinetic energy of electrons is 120 keV, pulse duration up to 50 us, energy density on the target up to 45 J/cm 2 . | Efremov Inst. of Electrophys. Apparatus St. Petersburg Russia | 2014 Tenth International Vacuum Electron Sources Conference (IVESC) | June 30 2014 - July 4 2014 | St. Petersburg | --- | --- | pp. 1 | --- | Print ISBN: 978-1-4799-5770-5 | --- | 14565918
34 | The development of cathode-modulator unit for electron guns | Sheshin E.P., Nidekker Leonid | This paper is about cathode-modulator unit for the electron guns with the outlet of the electron beam in atmosphere. This article shows main characteristics of this device, such as materials, form, geometric and emission parameters. Material of cathode is carbon PAN fiber and this device works due to field emission. | Moscow Institute of Physics and Technology (State University) Dolgoprudny Russia 141700 Institutskiy per. 5 | 2014 Tenth International Vacuum Electron Sources Conference (IVESC) | June 30 2014 - July 4 2014 | Saint-Petersburg, Russia | --- | --- | pp. 1 | --- | Print ISBN: 978-1-4799-5770-5 | --- | ---
35 | Low-energy, high-current electron beams for material surface treatment | Ozur G.E. | The report represents a review on production and application of wide-area (tens of square centimeters) , low-energy (20-40 keV) , high-current (10-30 kA) electron beams. Such beams are of great interest for material surface treatment: increasing the corrosion resistance of metals and alloys, smoothing (polishing) the surface, improvement the electric strength of vacuum insulation. | Inst. of High Current Electron. Tomsk Russia | 2014 Tenth International Vacuum Electron Sources Conference (IVESC) | June 30 2014 - July 4 2014 | St. Petersburg | --- | --- | pp. 1-2 | --- | Print ISBN: 978-1-4799-5770-5 | --- | 14565870
36 | Numerical simulations of the radial electron flow formation for the triode type source | Engelko Vladimir, Ovsyannikov Alexander, Ovsyannikov Dmitri, Altsybeyev Vladislav | The problem of intensity electron beam formation in triode type source is considered. The presence of reflected or oscillating electrons results in changing emission current density and source operation parameters. We consider the variation algorithm based on current density function parameterization to determine a self-consistent distribution. Numerical results of beam dynamics simulation for vacuum electron source are presented. | Saint-Peterburg State University Saint-Petersburg Russia 198504 Universitetskii prosp. 35 | 2014 Tenth International Vacuum Electron Sources Conference (IVESC) | June 30 2014 - July 4 2014 | Saint-Petersburg, Russia | --- | --- | pp. 1-2 | --- | Print ISBN: 978-1-4799-5770-5 | --- | ---
37 | A study of dynamics of a five-cavity klystron with delayed feedback | Emelianova Yulia P., Emelyanov Valeriy V. | The results of numerical modeling of a five-cavity S-band klystron oscillator with delayed feedback are presented. The main oscillation regimes are numerically investigated. An increase in the electron beam current leads to the transition to chaos through the consequence of self-modulation period-doubling bifurcations. | Saratov State University Saratov Russia 410012 Astrakhanskaya st. 83 | 2014 Tenth International Vacuum Electron Sources Conference (IVESC) | June 30 2014 - July 4 2014 | Saint-Petersburg, Russia | --- | --- | pp. 1-2 | --- | Print ISBN: 978-1-4799-5770-5 | --- | ---
38 | Multispeed electron beams (Methods of formation, investigation of structure, used for the microwave generation) | Fokin A.S., Kalinin Y.A., Starodubov A.V. | The results of theoretical and experimental study of multispeed electron beams are considered. Efficient methods for the formation of such electron beams are proposed. An overview of the using of multispeed electron beams to generate and amplify microwave signals of different complexity is provided. | Saratov State Univ. Saratov Russia | 2014 20th International Workshop on Beam Dynamics and Optimization (BDO) | June 30 2014 - July 4 2014 | St. Petersburg | --- | --- | pp. 1-2 | --- | Print ISBN: 978-1-4799-5319-6 | --- | 14565670
39 | New station for optical observation of electron beam parameters at electron storage ring Siberia-2 | Dorohov V., Khilchenko A., Korchuganov V., Kovachev G., Meshkov O., Odintsov D., Scheglov A., Schegolev L., Tarasov Y., Zabelin A., Zhuravlev A., Zinin E., Stirin A. | The paper is dedicated to a new station for optical observation of electron beam parameters which was built at the synchrotron radiation (SR) storage ring SIBERIA-2 at Kurchatov Institute. The station serves for the automatic measurement of electron bunches transverse and longitudinal sizes with the use of SR visible spectrum in one-bunch and multi-bunch modes. | NRC Kurchatov Inst. Moscow Russia | 2014 20th International Workshop on Beam Dynamics and Optimization (BDO) | June 30 2014 - July 4 2014 | St. Petersburg | --- | --- | pp. 1-2 | --- | Print ISBN: 978-1-4799-5319-6 | --- | 14565665
40 | Experimental study of pulsating electron beams | Fokin A.S., Kalinin Y.A., Starodubov A.V. | The multispeed electron beams with periodically varying diameter can be used to create a broadband amplifier and generator tubes. The experimental results showed the possibility of transition from generation to gain due to the formation a number of local droops of capacity in pulsating electron beams. | Saratov State Univ. Saratov Russia | 2014 20th International Workshop on Beam Dynamics and Optimization (BDO) | June 30 2014 - July 4 2014 | St. Petersburg | --- | --- | pp. 1-2 | --- | Print ISBN: 978-1-4799-5319-6 | --- | 14565607
41 | Relativistic multiwave oscillators | Cherepenin V.A. | This report is a brief review of advances in a rapidly developing realm of science - relativistic high-frequency electronics. The term relativistic high-frequency electronics is presently used in reference to that area of vacuum electronics which harnesses electron beams with energies of 0.2-100 MeV and currents up to 10 4 A. The resultant microwave oscillators range up to 10 9 -10 10 W in power for a pulse duration of 10 -9 -10 -7 s. The wavelengths utilized in this field lie in the interval from several dozen centimeters to values belonging to the visible range, i.e., span six orders of magnitude. Naturally, the family of the devices employed in these ranges is highly diversified. However, it turns out that many of them are well known in conventional microwave electronics. In this connection, of interest is the advancement of new ideas of vacuum electronics, aimed at raising the generated-or amplified-signal power and at mastering new wavelength ranges. The present report is concerned with this aspect of relativistic high-frequency electronics. It is pertinent to note that there are excellent reviews dedicated to relativistic high-frequency electronics and its application (see, for instance, Ref. [1]) . Here, we endeavor to call attention to those aspects of the development of this area, which for several reasons have not been adequately discussed in the foregoing and other reviews. | Inst. of Radioeng. & Electron. (IRE) Moscow Russia | 2014 Tenth International Vacuum Electron Sources Conference (IVESC) | June 30 2014 - July 4 2014 | St. Petersburg | --- | --- | pp. 1-2 | --- | Print ISBN: 978-1-4799-5770-5 | --- | 14565854
42 | Dynamics of the thermal state of the foil scanned with an electron beam | Ovchinnikov V., Tanchuk A., Zuev Y., Varlamova M. | A beam with an average power up to 500 kW is extracted from a vacuum volume of an accelerator through a system of foil-closed windows used alternately. In each window the beam scans a rectangular area 2500 &#x00D7; 40 mm in size. The ANSYS code was used to study temperature fluctuations of the foil and foil-supporting grid heated with the beam. | JCS &#034;NIIEFA&#034; St. Petersburg Russia | 2014 20th International Workshop on Beam Dynamics and Optimization (BDO) | June 30 2014 - July 4 2014 | St. Petersburg | --- | --- | pp. 1-2 | --- | Print ISBN: 978-1-4799-5319-6 | --- | 14565604
43 | Comparison of injection algorithms for electron beam simulation by particle-in-cell method | Andrievskiy D., Nikiforov K. | Algorithms of macroparticles injection into particle-in-cell computational domain for electrons beam simulation are studied. Models for Fawler-Nordheim and Gauss laws as well as constant current density injection are compared. The geometry of coaxial-cylinders diode for test-aimed device is used. In space charge limited regime Gauss law and constant current density injection are similar in resulted beam dynamics. The Fawler-Nordheim injection function, implemented in XOOPIC, is more appropriate for simulation of field emission generator of electrons beam both in cases of space charge limited and unlimited regimes. | St.-Peterburg State Univ. St. Petersburg Russia | 2014 20th International Workshop on Beam Dynamics and Optimization (BDO) | June 30 2014 - July 4 2014 | St. Petersburg | --- | --- | pp. 1-2 | --- | Print ISBN: 978-1-4799-5319-6 | --- | 14565595
44 | Code development for calculation of self-coordinated beam dynamics in dielectric wakefield accelerators | Kirilin P.S., Sheinman I.L. | A dynamics of relativistic electron beams in a single layer cylindrical waveguide with dielectric filling is investigated. The computer code is developed based on mathematical expressions for the analysis of the radial dynamics. Influence of both wake fields and a focusing system on bunch dynamics are analyzed. | St. Petersburg State Electrotech. Univ. &#034;LETI&#034; St. Petersburg Russia | 2014 20th International Workshop on Beam Dynamics and Optimization (BDO) | June 30 2014 - July 4 2014 | St. Petersburg | --- | --- | pp. 1-2 | --- | Print ISBN: 978-1-4799-5319-6 | --- | 14565633
45 | Current level of research and development of the sources with a plasma emitter for generation a continuous focused beam with high brightness | Rempe N., Kornilov S. | The paper discusses the main achievements in development of effective electron- beam discharge sources for generating the focused electron beams with high brightness. There were considered the distinguish features of described sources from the thermionic guns. Possibilities sources with a plasma emitter and prospects of their use in electron- beam technology are presented. | Elion Ltd. Tomsk Russia | 2014 20th International Workshop on Beam Dynamics and Optimization (BDO) | June 30 2014 - July 4 2014 | St. Petersburg | --- | --- | pp. 1-2 | --- | Print ISBN: 978-1-4799-5319-6 | --- | 14565594
46 | Beam optics in self oscillating back Compton generator | Kurakin V.G. | Superconducting energy recovery linac as well as free electron laser (FEL) and back Compton scattering are used to generate electromagnetic radiation in Roentgen range. Beam splitting technique is used to prepare two non disturbed electron beams for two resonator arms, the details of this being the subject of the paper. | Lebedev Phys. Inst. Moscow Russia | 2014 20th International Workshop on Beam Dynamics and Optimization (BDO) | June 30 2014 - July 4 2014 | St. Petersburg | --- | --- | pp. 1 | --- | Print ISBN: 978-1-4799-5319-6 | --- | 14565630
47 | Development of software for optimization of operating mode at product processing by scanned electron beam | Nikiforov V., Pomatsalyuk R., Rogov Y., Shevchenko V., Tenishev A., Uvarov V., Dovbnya A. | On the basis of the PENELOPE-2008 transport code, a software for modeling the interaction of a scanned electron beam with an object moving via the irradiation zone has been developed. The SW takes into account the spatial radiant distribution of the particles depending on the form of the beam scan and its spectrum. It is shown, that proper selection of the scan form provides a reduction of the dose uniformity ratio within the processed object. | Nat. Sci. Center Kharkov Inst. Physic & Technol. Kharkov Ukraine | 2014 20th International Workshop on Beam Dynamics and Optimization (BDO) | June 30 2014 - July 4 2014 | St. Petersburg | --- | --- | pp. 1-2 | --- | Print ISBN: 978-1-4799-5319-6 | --- | 14565589
48 | Transverse dynamics of the relativistic electron beams passing through coaxial cylindrical dielectric waveguides | Kanareykin A.D., Altmark A.M. | Transverse beam dynamics is a critical issue for the wakefield accelerating structure development. The passing length of the driving high current low energy bunch, which generates wakefields, is dominated by strong deflecting field of HEM (Hybrid Electro Magnetic) modes. Properly adjusted FODO focusing system allows to keep the bunch off the dielectric walls along the waveguide axis. We present here our investigation results on the high order (m&gt;1) HEM modes effect on the transverse beam dynamics of the driving 20-30 nC beam. Our analysis was carried out with the help of the in-house code BBU'3000 especially developed for the dielectric loaded wakefield accelerator. The calculation results will be used for the newly updated Argonne Wakefield Accelerator for experiments with the 75 MeV electron drive beams. | St.-Peterburg Eletrotechnical Univ. St. Petersburg Russia | 2014 20th International Workshop on Beam Dynamics and Optimization (BDO) | June 30 2014 - July 4 2014 | St. Petersburg | --- | --- | pp. 1 | --- | Print ISBN: 978-1-4799-5319-6 | --- | 14565619
49 | Nanometer control of the markerless overlay process using thermal scanning probe lithography | Coady D., Duerig U., Hedrick J., Knoll A., Rawlings C. | Thermal Scanning Probe Lithography [1] (tSPL) utilises a heated AFM tip to locally evaporate a polymer layer. Using tSPL nanometer precise 3D profiles can be formed in this polymer layer [2]. tSPL offers a resolution and linear scan speed that is competitive [3] with the current state of the art maskless technique, Gaussian electron beam lithography. A recently developed pattern transfer technique allows for the subsequent transfer of these patterns into the substrate [4]. Pattern alignment or overlay is a key challenge both in device fabrication and the investigation of novel nanostructures. tSPL has a pair of unique capabilities for meeting this challenge. Firstly it can read topography with sub-nanometer sensitivity and secondly reading the surface does not lead to resist exposure. This removes the need for dedicated alignment marks which in turn removes difficulties associated with marker degradation and inconsistencies in the positioning hardware used for read and write. Here we describe our efforts to implement and assess a markerless overlay process. In particular we investigate the two sources of error in the overlay process. The first are errors arising in the determination of the position of the existing pattern. We demonstrate theoretically that for our tSPL patterning stack the detection error may be some 200 times smaller than the 1&#x03BC;m feature size present in patterns produced using optical lithography. The second source of error is in the writing of the overlay pattern. We outline the practical steps including feed forward scanner control, on-the-fly drift correction and 3D patterning required to achieve nanometer accuracy in the pattern placement. | IBM Res. - Zurich Zurich Switzerland | IEEE/ASME International Conference on Advanced Intelligent Mechatronics (AIM) 2014 | 8 - 11 July 2014 | Besacon | --- | --- | pp. 1670-1675 | --- | --- | --- | 14527046
50 | Sterilization installation electron beam dynamics optimization | Bystrov P.A. | Some methods to increase efficiency of electron beam usage in sterilization installation, simulated by computer code Beam Scanning, are presented. These methods include a correction of the current waveform in deflecting magnet, forming slightly convergent electron flow and irradiation of lateral object sides by low-energy electrons in the energy spectrum. | Moscow Radiotechnical Inst. Moscow Russia | 2014 20th International Workshop on Beam Dynamics and Optimization (BDO) | June 30 2014 - July 4 2014 | St. Petersburg | --- | --- | pp. 1-2 | --- | Print ISBN: 978-1-4799-5319-6 | --- | 14565623
51 | The effect of mercury lamp irradiation on the threshold current density of electron beam pumped ZnSe-based lasers | Gamov N.A., Gronin S.V., Ivanov S.V., Peregoudov D.V., Sedova I.V., Sorokin S.V., Studionov V.B., Zhdanova E.V., Zverev M.M. | It has been demonstrated that after 3 - 5 minutes irradiation of the MBE grown ZnSe-based electron beam pumped laser heterostructures with the light intensity of mercury lamp of 40-60 W/cm 2 , the luminescence intensity increased by ~20-50 %, whereas the threshold current density reduced by 20-40 %. Evidently, the results could be explained by the annealing (or optical transformation) the initial point defects in the active area of the laser heterostructure induced by low-temperature growth. | Moscow State Tech. Univ. of Radio Eng. Electron. & Automations Moscow Russia | 2014 International Conference Laser Optics | June 30 2014 - July 4 2014 | Saint Petersburg | --- | --- | pp. 1 | --- | Print ISBN: 978-1-4799-3884-1 | --- | 14545160
52 | Formation of high-energy beams of electrons | Kruglov S., Serezhin A., Shatilov S., Trubitsyn A., Vereshchagin N. | If a gas discharge device is connected to the circuit with inductive energy storage, the current interruption results in electrons acceleration towards the anode by the increasing field. That allows to use such a device for the purpose of electron beam generation. Studies were carried out up to the 90 kV voltage. The results of electron beam mathematical modeling under the conditions of the electric field increasing are presented. | Ryazan State Radio Eng. Univ. Ryazan Russia | 2014 20th International Workshop on Beam Dynamics and Optimization (BDO) | June 30 2014 - July 4 2014 | St. Petersburg | --- | --- | pp. 1-2 | --- | Print ISBN: 978-1-4799-5319-6 | --- | 14565578
53 | Modeling of guiding of 10 keV electron beam by planar dielectric surface | Irribarra E.P., Kishin I.A., Klyev A.S., Kubankin A.S., Nazhmudinov R.M., Oleinik A.N., Pokhil G.P., Zhukova P.N., Vokhmyanina K.A. | Study of 10 keV electron beam reflection from a single planar dielectric surface was made. Guiding effect for some part of the beam was observed within grazing angles of incidence. Ionization, electron emission and drain of the surface charge were considered in the computer model to explain the results. | Lab. of Radiat. Phys. Belgorod State Univ. Belgorod Russia | 2014 20th International Workshop on Beam Dynamics and Optimization (BDO) | June 30 2014 - July 4 2014 | St. Petersburg | --- | --- | pp. 1 | --- | Print ISBN: 978-1-4799-5319-6 | --- | 14565621
54 | Influence of silver thickness on optical properties of metal island films fabricated by physical vapour deposition | Bartosewicz B., Budner B., Firak J., Jankiewicz B.J., Nyga P., Stefaniak M., Wojciechowski T., Liszewska M. | In this paper we report studies on the influence of silver island films' thickness on their optical and surface-enhanced Raman scattering properties. The semicontinuous silver films of thickness in range 3-10 nm were fabricated using electron beam physical vapour deposition and their optical properties were characterized using UV-Vis-NIR spectroscopy. The SERS enhancement properties of fabricated films were evaluated using p-mercaptoaniline as an testing analyte. It was found that with increasing thickness of the silver films their plasmon resonance becomes broader and its maximum shifts toward longer wavelengths. The largest SERS signal enhancement was observed for the 7 nm thick Ag films. | Inst. of Optoelectron. Mil. Univ. of Technol. Warsaw Poland | 2014 16th International Conference on Transparent Optical Networks (ICTON) | 6 - 10 July 2014 | Graz | --- | --- | pp. 1-3 | --- | --- | --- | 14516844
55 | Pulsed electron beam pumped laser based on ZnCdSe MQW structure with high threshold of catastrophic degradation | Gamov N.A., Gronin S.V., Ivanov S.V., Peregoudov D.V., Sedova I.V., Sorokin S.V., Studionov V.B., Zhdanova E.V., Zverev M.M. | The parameters of electron beam pumped RT lasers based on ZnSe-containing MQW structures were studied. Maximum value of output pulse power as high as 82W per laser facet has been demonstrated. Both the high value of P max and the threshold of catastrophic degradation in comparison with the earlier results could be explained by the relatively low level of defect density (~10 4 cm -2 ) in the laser structure. | Moscow State Tech. Univ. of Radio Eng. Electron. & Automations Moscow Russia | 2014 International Conference Laser Optics | June 30 2014 - July 4 2014 | Saint Petersburg | --- | --- | pp. 1 | --- | Print ISBN: 978-1-4799-3884-1 | --- | 14545129
56 | Reshaping and capturing nonlinear electromagnetic and linear electron 2D waves in lossy graphene metamaterials. Graphene solid-state electron optics | Castrejon-M. C., Grimalsky V.V., Koshevaya S.V., Rapoport Yu.G. | We develop farther our three-level approach to graphene metamaterials including metamaterial treatment of 2D beams of electron (BE) in graphene with 2D inhomogeneous and nonlinear electromagnetic (EM) waves in graphene-dielecric (GD) multlayered structres. This approach can lead, in particular, to the development of graphene metamaterial solid-state electron optics (GMEO) . A possibility of resonant behavior of the components of the electron disribution function in 2D diffraction grating, with quasi 1D periodicity along a direction of beam propagation, is shown, and capturing electron beams by magnetic ring resonator is shown The theory of 2D EM pulse propagation through multilayered (GD) structure with electron nonlinearity in the strongly nonlinear above threshold regime is developed and new nonlinear 2D phenomena of a competition between longitudinal and transfer focusing is proposed. It is found that some critical value of losses exists. When the parameter of losses &#x03BD; is equal to or less than 1.5&#x00D7;10 12 s &#x2212;1 , nonlinear switching of a pulse to predominantly transmission regime can be observed. The critical value of &#x03BD; can be easily achieved in real experimental situation. | Physics Faculty Taras Shevchenko National University of Kyiv Ukraine | 2014 20th International Conference on Microwaves, Radar, and Wireless Communication (MIKON) | 16 - 18 June 2014 | Gdansk, Poland | --- | --- | pp. 1-4 | --- | Print ISBN: 978-617-607-553-0 | --- | ---
57 | Influence of electron beam irradiation on electrical insulating properties of polylactic acid added with soft resin | Fujita S., Shinyama K. | Polylactic acid (PLA) , a bioplastic, is a hard resin, and has to be softened in order to be used in electric wire sheaths. We added a soft resin to PLA in order to soften it, but this caused decreases in the electric breakdown strength (E B ) . In this study, we irradiated soft resin-added PLA with an electron beam and examined the influence of the electron beam irradiation on E B . The irradiation dose was set at 100 kGy. At 25&#x00B0;C, the E B of PLA with no soft resin added was decreased by electron beam irradiation. On the other hand, the E B of soft resin-added PLA showed almost no change due to electron beam irradiation. At 80&#x00B0;C, the E B of PLA with no soft resin added was decreased by electron beam irradiation, as was the case at 25&#x00B0;C. On the other hand, the E B of soft resin-added PLA was increased by electron beam irradiation. | Hachinohe Inst. of Technol. Hachinohe Japan | Proceedings of 2014 International Conference on Electrical Insulating Materials (ISEIM) | 1 - 5 June 2014 | Niigata | --- | --- | pp. 493-496 | --- | --- | --- | 14525114
58 | The relationship between charge decay process and current density differential on polyimide and fluoride films irradiated by electron | Berquez L., Griseri V., Kikuchi Y., Laurent C., Miyake H., Tanaka Y., Horiguchi K. | Spacecraft are sometimes seriously damaged by electrostatic discharge in polymeric materials. Various polymeric materials are used for the surface materials of spacecraft, such as a MultiLayer Insulator (MLI) or an Optical Solar Reflector (OSR) . They are charged up by irradiation of solar particles and high-energy charged particles, particularly those such as charged particles like electrons and protons. The accumulations of the charges are the origin of discharge phenomena, and they become a trigger for some anomalies of spacecraft operation or a degradation of the materials. Therefore, it is necessary to investigate the charging effect on the dielectric properties of these materials. Since the dielectric properties like electrical conductivity have a strong correlation with the charge accumulation in the bulk, we especially focused on the space charge behavior in electron beam irradiated dielectric materials, especially in polyimide film used as MLI and fluoride films used for OSR and wire harness. To observe the space charge accumulation processes in polyimide films and fluoride films with and without electron beam irradiation, the pulsed electro-acoustic (PEA) measurement were carried out after irradiation for dozens of days. Furthermore, the conduction current in them were also measured according to the American Society for Testing and Material (ASTM) method (IEC has also same standard) . On the basis of the results, we confirm that the charge decay behavior is different between polyimide film and fluoride films. The current density decreased on irradiated polyimide compared with non-irradiated film. This phenomena also was confirmed by the space charge measurement results that was large amount of accumulated charge still remained in the bulk during several hours. On the other hand, the current density of irradiated fluoride films approximately 100 times larger than non-irradiated film. From the results, it is considered that the increasing of current density o- fluoride films may influence the charge accumulation in the bulk. | Tokyo City Univ. Tokyo Japan | Proceedings of 2014 International Conference on Electrical Insulating Materials (ISEIM) | 1 - 5 June 2014 | Niigata | --- | --- | pp. 381-384 | --- | --- | --- | 14515898
59 | RF characterization of vertical InAs nanowire MOSFETs with f t and f max above 140 GHz | Lind E., Memisevic E., Wernersson L.-E., Johansson S. | We present RF characterization of vertical gate-all-around InAs nanowire MOSFETs integrated on Si substrates with peak f t =142 GHz and f max =155 GHz, representing the record for vertical nanowire transistors. The devices has an L g &#x2248; 150 nm with a g m =700 mS/mm for a nanowire diameter of 38 nm and an EOT =1.4 nm. The high values of f t is achieved through electron beam lithography patterning of the gate and drain contact which substantially decreases the parasitic capacitances through reduction of the overlay capacitance, which is in good agreement with TCAD modeling. | Dept. of Electr. & Inf. Technol. Lund Univ. Lund Sweden | 26th International Conference on Indium Phosphide and Related Materials (IPRM) | 11 - 15 May 2014 | Montpellier | --- | --- | pp. 1-2 | --- | --- | --- | 14528536
60 | TSV-less 3D stacking of MEMS and CMOS via low temperature Al-Au direct bonding with simultaneous formation of hermetic seal | Li K.H., Razzaq A., Tan C.S., Wee K.H., Yu H., Chua S.L. | 3D integration has been widely recognized as the next generation of technology for integrated microsystems with small form factor, high bandwidth, low power consumption, and possibility of heterogeneous More-than-Moore integration. Heterogeneous integration of MEMS and CMOS is critical in future development of multi-sensor data fusion in a low-cost chip size system. MEMS/CMOS integration was primarily done using monolithic and hybrid/package approaches until recently. In this work, 3D CMOS-on-MEMS stacking without TSV using direct (i.e. solder-less) metal bonding is demonstrated. This MEMS/CMOS integration leads to a simultaneous formation of electrical, mechanical, and hermetic bonds, eliminates chip-to-chip wire-bonding, and hence presents competitive advantages over hybrid or monolithic solutions. We present the fabrication flow and verify the performance of the stacked MEMS/CMOS microsystem in this paper. The micro-electro-mechanical system (MEMS) accelerometer is fabricated using bulk micromachining technology with silicon-on-insulator (SOI) substrate. The CMOS readout circuit for the capacitive MEMS accelerometer, implemented in 0.35&#x03BC;m (2P4M) process, consists of three essential circuit blocks: (i) low noise, bandpass gain stage, (ii) synchronous demodulator and (iii) offchip, low-pass filter. The MEMS chip is metallized with a single layer of Au for electrical contact and sealing ring prior to bulk etching and release. Au is chosen to withstand harsh process conditions. The CMOS chip contains four Al metal layers. The top most layer is patterned for electrical contact and sealing ring that match those of the MEMS chip. In order to ensure proper operation, the delicate micro-structures (MEMS) should be protected from the ambient. In this approach, a hermetic seal ring is formed simultaneously during face-to-face stacking of CMOS on MEMS and hence eliminating the need for post-processing hermetic encapsulation. Face-to-face stacking also eliminates the- need for chip-to-chip wire bonding. Effectively, the CMOS layer acts as an active cap. In addition, I/Os to the MEMS chip are routed through the CMOS metal layers to simplify the MEMS process. Since the I/O count is low, TSV is not used and electrical feed-through is achieved by peripheral pads. As no solder is applied, the top passivation layer of the CMOS chip is partially recessed to expose the CMOS metal layer for ease of direct bonding with the MEMS metal layer. The metal surfaces are carefully treated and bonded. The bonded samples are packaged inside 44-pin J-leaded ceramic package for testing. The functionality of the readout circuit is verified first, using off-chip MEMS, followed by verification of the bonded CMOS/MEMS chip. In both cases, the MEMS is excited by anti-phase sinusoid carriers within the frequency range 50kHz-1MHz. The variation in the peak-to-peak amplitude of the gain stage output is observed as the MEMS is flipped between &#x2212;1g/&#x002B;1g orientations. In addition, the phase of the output signal agrees with the flip direction. Testing for hermeticity of the Al-Au thermo-compression bond is done in accordance with the MIL-STD-883E standard. Passive sealed cavities with volume of about 1.4 &#x00D7; 10 &#x2212;3 cm 3 are fabricated and bonded at 300 &#x00B0;C under a bonding pressure of around 8.4MPa for 10 mins. The cavity chips are created by deep reactive ion etching (DRIE) on silicon followed by the deposition of 50 nm of Cr adhesion layer and 150 nm of Au with electron beam evaporation method. The blanket capping chips are deposited with 100 nm of SiO 2 by plasma-enhanced chemical vapor deposition (PECVD) and 150 nm of Al by sputtering. Bubble test is used for gross leak and helium test is used for fine leak inspection. For shear strength measurement, test samples are prepared using the same processes for the samples in hermetic test, without the creation of cavities. The bonding | School of Electrical and Electronic Engineering Nanyang Technological University 50 Nanyang Avenue Singapore | IEEE 64th Electronic Components and Technology Conference (ECTC) 2014 | 27 - 30 May 2014 | Orlando, FL, USA | --- | --- | pp. 324-331 | --- | --- | --- | ---
61 | Single balanced down-conversion mixer utilizing indium arsenide nanowire MOSFETs | Lind E., Persson K.-M., Sjoland H., Wernersson L.-E., Berg M. | We have fabricated single balanced downconversion mixer circuits using InAs nanowire MOSFETs as both active and passive devices. This is achieved by a combination of electron beam lithography and UV-lithography with a line width of 12 &#x03BC;m. The circuits exhibit a low frequency voltage conversion gain of 6 dB, a -3 dB cutoff frequency of 2 GHz and a power consumption of 3.8 mW, while operating at a supply voltage of 1.5 V. The circuits retain circuit functionality even for a supply voltage of 1 V. | Dept. of Electr.- & Inf. Technol. Lund Univ. Lund Sweden | 26th International Conference on Indium Phosphide and Related Materials (IPRM) | 11 - 15 May 2014 | Montpellier | --- | --- | pp. 1-2 | --- | --- | --- | 14528565
62 | Improved electron-beam lithography with C 60 fullerene for InP membrane waveguides | Longfei Shen, Pello J., Smalbrugge B., Smit M., van der Tol J., Yuqing Jiao | We present a method to prepare a mixed resist material composed of a positive electron- beam resist (ZEP520A) and C 60 fullerene. The method is modified from previous methods in literatures to achieve an optimized mixing. An improvement of the mixed material on the thermal resistance respect to the same structures fabricated with normal ZEP resist has been demonstrated by fabricating multimode interference couplers and coupling regions of micro-ring resonators. An improvement on the propagation loss of the InP membrane waveguides from 6.6 to 3.3 dB/cm using this mixed material is also shown. | COBRA Res. Inst. Eindhoven Univ. of Technol. Eindhoven Netherlands | 26th International Conference on Indium Phosphide and Related Materials (IPRM) | 11 - 15 May 2014 | Montpellier | --- | --- | pp. 1-2 | --- | --- | --- | 14528506
63 | Electron beam profile instrument based on FBGs | Becherescu N., Becker M., Rothhardt M., Stancalie A., Sporea D. | The transversal profile of a charged particle beam, its position, its centroid location, its focus or flatness depends on the instrument operating conditions or on the beam exit set up. Prove of concept of a new type of charged particle beam diagnostics based on FBGs was demonstrated. Its operating principle relays on the measurement of the central wavelengths change of a matrix of FBG sensors as function of the temperature, following their exposure to an electron beam. Periodically, the exposure of sensors is stopped and they are forced cooled to a reference temperature against which the temperature influencing each sensor during beam exposure is evaluated. Commercial available FBGs and FBGs written in radiation resistant optical fibers were tested under electron beam irradiation, in relation to this application. | Nat. Inst. for Laser Plasma & Radiat. Phys. Ma&#x0306;gurele Romania | 2014 Third Mediterranean Photonics Conference | 7 - 9 May 2014 | Trani | --- | --- | pp. 1-3 | --- | --- | --- | 14484980
64 | Sub-10-nm-wide intercalated multi-layer graphene interconnects with low resistivity | Akiko I., Bo Zhou, Hayashi K., Nakano H., Sato S., Takahashi M., Yokoyama N., Kondo D. | We fabricated sub-10-nm-wide intercalated multi-layer graphene (MLG) interconnects and demonstrated a resistivity lower than that of cupper (Cu) interconnects with similar dimensions. The high-quality MLG was synthesized epitaxially by chemical vapor deposition on an epitaxial cobalt film, and intercalated with FeCl 3 . After narrowing down the width to 8 nm by electron beam lithography, the 8-nm-wide intercalated MLG exhibited a resistivity of 3.2 &#x03BC;&#x03A9;cm, which is predicted to be lower than that of Cu interconnects with the same dimensions. Our results show that intercalated MLG is really promising for future LSI interconnects. | Collaborative Res. Team Green Nanoelectron. Center AIST Tsukuba Japan | IEEE International Interconnect Technology Conference / Advanced Metallization Conference (IITC/AMC) 2014 | 20 - 23 May 2014 | San Jose, CA | --- | --- | pp. 189-192 | --- | Print ISBN: 978-1-4799-5016-4 | --- | 14383876
65 | Full-wafer electron beam inspection for detection of BEOL defects | Hahn R., Hong Xiao, Patterson O.D., Hafer R.F. | This paper details an application where E- Beam Inspection (EBI) can be used for 100% full wafer inspection, generally considered a mythical target for EBI. For process layers where the line-widths and defects of interest (DOI) are large, very large pixel size and high scan frequency can be used, thereby making full wafer inspection feasible. The metal layers in the back-end-of-line (BEOL) fit this bill when scanned in voltage contrast (VC) mode. Shorts or opens at any previous layer connected to the surface nodes can cause a VC signal, therefore the electrical health of each wafer is assessed for multiple layers simultaneously across the full wafer. The advantage of this scan is that failure sites can be identified and somewhat localized well before wafer final test. This application is more appropriate for semi-mature technologies where there are few defects per wafer, and therefore a full wafer scan is needed to catch a reasonable number of defects. The challenge with this type inspection is in identification of the root cause. A number of studies to map VC defect strength to types of physical defects are described. These studies demonstrated that this technique successfully finds yield limiting defects, but not all yield limiting defects will be detected. A plan for how to use the VC inspection to find root cause is presented. | IBM Hopewell Junction VA USA | 2014 25th Annual SEMI Advanced Semiconductor Manufacturing Conference (ASMC) | 19 - 21 May 2014 | Saratoga Springs, NY | --- | --- | pp. 397-404 | --- | --- | --- | 14431272
66 | 2D Electron dynamics in single layer graphene with spin-orbital interaction and resonator-like external fields | Castrejon-M C., Grimalsky V.V., Koshevaya S.V., Rapoport Yu.G. | The ballistic electron transport in inhomogeneous graphene is considered. The most general case when either electric field or magnetic one, the exchange interaction coefficient or magnetization, or all of these coefficients altogether could have proper inhomogeneities. As a result, the effective way of controlling electron beam transport is provided and a lot of possibilities of spin transport are opened. The excitation of ringlike resonators created by external electric and magnetic fields is considered. The joint application of electric and magnetic fields seems more effective than using electric field only. | Phys. Fac. T. Shevchenko Nat. Univ. Kiev Ukraine | 2014 29th International Conference on Microelectronics Proceedings - MIEL 2014 | 12 - 14 May 2014 | Belgrade | --- | --- | pp. 201-204 | --- | Print ISBN: 978-1-4799-5295-3 | --- | 14398861
67 | Silicon quantum dot devices for future electronics | Oda S. | Quantum dot structures, where electrons are confined three-dimensionally in the below 10 nm scale, show characteristics quite different from conventional bulk structures. Recent progress in the fabrication technology of silicon nanostructures has made possible observations of novel electrical and optical properties of silicon quantum dots, such as single electron tunneling, ballistic transport, visible photoluminescence and electron emission. Silicon quantum dots are fabricated either by bottom-up or top-down processes. Fabrication and electrical characterization of Nanocrystalline Si films by plasma processes and coupled Si quantum dots by electron beam lithography processes are described. | Quantum Nanoelectron. Res. Center Tokyo Inst. of Technol. Tokyo Japan | 2014 29th International Conference on Microelectronics Proceedings - MIEL 2014 | 12 - 14 May 2014 | Belgrade | --- | --- | pp. 13-16 | --- | Print ISBN: 978-1-4799-5295-3 | --- | 14398909
68 | High power microwave generation using dielectric Cherenkov maser with dielectric rod and plasma column | Ali M.E., Roknuzzaman K.M. | The linear theory of electromagnetic radiation from dielectric loaded Cherenkov generator with plasma column in a slow-wave waveguide driven by an intense relativistic electron beam has been studied and analyzed numerically. Various beam plasma waveguide models have been proposed and studied analytically within aim to give a guideline to achieve an optimally designed powerful Cherenkov generator. The Cherenkov radiation in the plasma-filled coaxial cylindrical dielectric slow-wave structure is examined by use of self-consistent linear field theory in this paper. The dispersion equation and synchronous condition has been discused. Injection of the backward plasma into the slow-wave structure can enhance the output frequency and the beam-wave interaction enables the high-power microwave source that utilizes this kind of slow-wave structure to gain more output power of the microwave with higher output frequency. | Dept. of Electr. & Electron. Eng. Uttara Univ. Dhaka Bangladesh | 2014 International Conference on Informatics, Electronics & Vision (ICIEV) | 23 - 24 May 2014 | Dhaka | --- | --- | pp. 1-6 | --- | Print ISBN: 978-1-4799-5179-6 | --- | 14432898
69 | Photonic quasi crystals to enhance light extraction efficiency for White OLEDs applications | Capasso R., De Girolamo Del Mauro A., Della Noce M., Maglione M.G., Minarini C., Nenna G., Petti L., Rippa M. | In this paper we realized different PQCs polymeric anodes PEDOT:PSS based (octagonal, dodecagonal and Thue-Morse patterns) using a high-resolution electron beam lithography (EBL) technique. We characterized and selected photonic quasi crystal structures that could enhance the efficiency of a polymeric based White Organic Light Emitting Diode (WOLED) device onto the nanostructured highly conductive PEDOT:PSS polymer electrode. | Inst. of Cybern. Pozzuoli Italy | 2014 Fotonica AEIT Italian Conference on Photonics Technologies | 12 - 14 May 2014 | Naples | --- | --- | pp. 1-4 | --- | Print ISBN: 978-8-8872-3718-4 | --- | 14399790
70 | System study using injection phase locked magnetron as an alternative source for superconducting radio frequency accelerator | Dexter A., Dudas A., Neubauer M., Plawski T., Rimmer R., Tahir I., Wang H. | As a drop-in replacement of Continuous Electron Beam Accelerator Facility (CEBAF) 5kW CW klystron system, a 1497MHz, high efficiency magnetron using injection phase lock [1] and slow amplitude variation using magnetic field trimming and anode voltage modulation has been studied systematically using MatLab/Simulink simulations. The magnetron model is based the characteristics of experiment and manufacture chart on a 2.45GHz cooker type CW magnetron. To achieve high performance of a superconducting radio frequency (SRF) acceleration cavity with an electron beam loading, the magnetron's low level radio frequency (LLRF) control has been studied in two lock loops. In the frequency lock loop, the characterized anode V-I curve, output power (the tube electronic efficiency) and frequency dependence to the anode current (pushing by Vaughan model) and the Rieke diagram (frequency pulling by the reactive load) are simulated. The magnetic field B and anode voltage V in Hartree condition are satisfied and the effect of filament heater power to the frequency lock is also included. In the phase lock loop, the Adler equation governing injection phase stability is included in this study. The control of the magnet trim-coil power-supply and of the anode voltage modulation-switching power-supply has been also simulated to achieve the amplitude modulation. The result of linear responses to the amplitude and phase of SRF cavity will be presented in this paper. The requirement of LLRF control will be given by this result. | Thomas Jefferson Lab. Newport News VA USA | IEEE International Vacuum Electronics Conference | 22 - 24 April 2014 | Monterey, CA | --- | --- | pp. 443-444 | --- | --- | --- | 14451928
71 | Forced nutation oscillations of the cyclotron magnetic dipole moment in a curvilinear electron beams | Novikov V.A. | In many powerful electric microwave devices, such as magnetrons and gyrotrons, electrons move along curved cycloidal or helical trajectories. The analysis of impact of high frequency alternating magnetic field on electron's trajectory parameters was carried out on the basis of conception of electron movement along curvilinear trajectories as sequences of movements on arches of osculating circles. The simplest model of movement of an electron on a circular trajectory in the static fields, representing the model of the asymmetrical gyroscope possessing the magnetic dipolar moment was considered. The possibility of existence in such model of the forced high-frequency nutation oscillations with abnormally high amplitude was shown. | Fed. State Unitary Enterprise Res. & Production Corp. Toriy Moscow Russia | IEEE International Vacuum Electronics Conference | 22 - 24 April 2014 | Monterey, CA | --- | --- | pp. 447-448 | --- | --- | --- | 14451873
72 | Development of a 220 GHz 50 W sheet beam travelling wave tube amplifier | Atkinson J., Baig A., Barchfield R., Barnett L., Brar B., Domier C., Gamzina D., Goren Y., Grant T., Griffith Z., Hillman C., Jinfeng Zhao, Kimura T., Luhmann N., Reed T., Rodwell M., Spear A., Young A., Field M. | We report on progress in developing a travelling wave tube amplifier with significant gain and power at 220 GHz. This paper provides an overview of the program, describing fabrication and test of slow-wave structures with bandwidths exceeding 50 GHz centered at 220 GHz, the production of a sheet electron beam, development of a solid state preamplifier delivering 50 mW to the tube with &gt; 17 dB of gain and beam-wave simulation of the entire circuit leading to expected output powers of over 50 W. Two further papers from the group are also submitted to IVEC: from UC Davis describing the interaction structure fabrication and hot test, and from CPI describing the sheet electron beam, TWT design and beam - wave simulations. The tube is currently under test and results will be reported in this paper. | Teledyne Sci. Thousand Oaks CA USA | IEEE International Vacuum Electronics Conference | 22 - 24 April 2014 | Monterey, CA | --- | --- | pp. 225-226 | --- | --- | --- | 14451884
73 | A plane TWT model on one impedance electrode | Pchelnikov Y.N., Yelizarov A.A. | The plane TWT model on one impedance electrode is offered and analyzed in this paper. The 'hot' dispersion equation for the adjacent to the impedance electrode a homogeneous sheet electron beam is found. Formulas for coefficients of the TWT characteristic equation, coupling and depression coefficients, are derived by differentiating the dispersion equation. | Higher Sch. of Econ. (MIEM HSE) Moscow Inst. of Electron. & Math. Cary NC USA | IEEE International Vacuum Electronics Conference | 22 - 24 April 2014 | Monterey, CA | --- | --- | pp. 205-206 | --- | --- | --- | 14466929
74 | Design of a high power S-band metamaterial backward-wave oscillator | Lewis S., Shapiro M., Temkin R., Hummelt J. | This paper presents the design of a novel backward-wave oscillator (BWO) that uses a negative index mode in a waveguide filled with a metamaterial (MTM) . The MTMBWO is designed to operate at 2.6 GHz with electromagnetic simulations using the HFSS code. CST PIC simulations were performed of the device and predict a saturated output power of 5.75 MW using a 500 keV, 80 A electron beam (14% efficiency) . In addition, a brass cold test structure of the proposed MTMBWO was built and tested with a vector network analyzer and showed very good agreement with simulation. | Plasma Sci. & Fusion Center Massachusetts Inst. of Technol. Cambridge MA USA | IEEE International Vacuum Electronics Conference | 22 - 24 April 2014 | Monterey, CA | --- | --- | pp. 229-230 | --- | --- | --- | 14451856
75 | Design of gridded sheet beam electron gun | Bin Li, Jianqing Li, Quan Hu, Tao Huang, YuLu Hu, He Lu | A sheet beam gun with spoke grid is designed with EOS [1][2]. The results between with spoke grid and without spoke grid have been compared under the same wiggler magnetic field. When there is spoke grid, the electron beam will have a strong fluctuation in the narrow planar, but will not have great impact in the broad planar. | Sch. of Phys. Electron. Univ. of Electron. Sci. & Technol. of China Chengdu China | IEEE International Vacuum Electronics Conference | 22 - 24 April 2014 | Monterey, CA | --- | --- | pp. 541-542 | --- | --- | --- | 14466884
76 | Formation of an electron beam in a matrix carbon field-emission cells | Komarov D., Morev S.P., Shalaev P., Shesterkin V., Darmaev A. | Results of research of an electron beam in field-emission Grigoryev-Shesterkina type cathode cells, intended for use are presented to the microwave oven devices. Possibility of development an electron optical system (EOS) with field-emission cathode matrixes for the O-type microwave devices with the beam emittance similar to an emittance in EOS with the thermo cathode is shown. | Fed. State Unitary Enterprise &#034;Res. & Production Corp. &#034;Toriy&#034; Moscow Russia | IEEE International Vacuum Electronics Conference | 22 - 24 April 2014 | Monterey, CA | --- | --- | pp. 539-540 | --- | --- | --- | 14466870
77 | Development of a ultra-short pulse electron beam source for advanced accelerator/radiation source research at Northern Illinois University | Barov N., Eaton D., Palm A., Young-Min Shin, Grabenhofer A. | We are currently developing an ultra-short pulsed RF-gun by means of a series of comprehensive modeling and design processes. A complete system will be available for applications such as ultra-fast electron diffraction (UED) system, high power coherent radiation sources (THz/X-Ray) , and advanced accelerators that normally require a high brightness electron beam source. All the cavity features, including input coupler, are engineered with EM and particle-in-cell simulators (HFSS, ASTRA, and CST) for beam energy from 0.5-1 MeV (safety limited) to be powered by our S-band (2.856 GHz) klystron (max. power =5.5 MW) . The klystron (Thales TH2163) and modulator system (ScandiNova K1 turnkey system) were successfully installed and fully commissioned. Performance tests of the klystron system show peak output power &gt; 5 MW, as per operation specifications. At the quasi-relativistic energies, the electron source is capable of generating 100fC-100 pC electron bunch with sub-ps pulse duration. Our current approach on RF-gun design is focused on preserving time of flight (TOF) of the electron bunch from the cathode to the interaction chamber. A system that is inherently time-stable can be more useful as an analytic tool in the laboratory. A stabilized system can also be used to collect more data at some desired value of time delay, such as to better resolve a fast transition. Particle-in-cell simulations have shown that the electron bunch undergoes fast RF acceleration, rapidly reaching the desired energies, which can be controlled by tuning RF injection phase and input driving power. Engineering design and beam optics assessment of the photoinjector gun is currently underway, which is scheduled to be fully installed and commissioned in 2014. | Dept. of Phys. Northern Illinois Univ. DeKalb IL USA | IEEE International Vacuum Electronics Conference | 22 - 24 April 2014 | Monterey, CA | --- | --- | pp. 533-534 | --- | --- | --- | 14466888
78 | Planar magnetron-injection gun for low-voltage quasi-optical gyrotron | Kuleshov A., Ponomarenko S., Yefimov B., Kishko S. | The results of development and design of planar magnetron-injection gun generating polyhelical ribbon electron beam for quasi-optical gyrotron in accelerating voltage range from 2 to 6 kV have been presented and discussed. The comparison of simulation results of polyhelical ribbon electron beam parameters with the results of experimental investigation of the polyhelical electron beam generated by the designed planar MIG shows the good agreement. Features of an application of developed planar MIG in quasi-optical gyrotron are discussed. | Vacuum Electron. Dept. O. Ya. Usikov Inst. for Radiophys. & Electron. of NAS of Ukraine Kharkiv Ukraine | IEEE International Vacuum Electronics Conference | 22 - 24 April 2014 | Monterey, CA | --- | --- | pp. 439-440 | --- | --- | --- | 14451952
79 | A helix TWT with an external electron beam | Pchelnikov Y.N. | A TWT model, comprising a dielectric rod with a sheath helix on its surface and an external electron beam (EB) , is analyzed below. The dispersion characteristics and the coupling coefficient, characterizing the EB interaction strength are calculated for different values of the rod's permittivity. The possibility of the significant increase in the output power using the external EB is considered. | --- | IEEE International Vacuum Electronics Conference | 22 - 24 April 2014 | Monterey, CA | --- | --- | pp. 323-325 | --- | --- | --- | 14481139
80 | Linear analysis of a terahertz staggered double-grating arrays waveguide Cerenkov traveling wave amplifier | Fangming He, Jirun Luo, Qinglun Liu, Zicheng Wang, Wenqiu Xie | Based on a sheet electron beam propagating through the tunnel of a staggered double-grating arrays waveguide (SDGAW) slow-wave structure (SWS) , a three dimensional linear theory for describing beam-wave interaction is presented, in which the higher order terms inside the groove were retained. With the optimized parameters, a 1THz SDGAW Cerenkov traveling wave amplifier (CTWA) may obtain a moderate net gain larger than 10dB/cm in 0.92THz to 1.145THz considering the serious Ohmic losses in THz frequency range. | Inst. of Electron. Beijing China | IEEE International Vacuum Electronics Conference | 22 - 24 April 2014 | Monterey, CA | --- | --- | pp. 251-252 | --- | --- | --- | 14466911
81 | Theoretical and experimental study of X-band low-voltage vompact multibeam generator | Muchkaev V.Y., Shalaev P.D., Tsarev V.A., Bushuev N.A. | Analytic theory, numerical simulations, and experiments describing the compact multi- beams microwave split-cavity oscillator (MBSO) , which operates with electron efficiency 45% at a frequency 18 Ghz with 0.8 A electron beam and a beam energy of 2.6 keV for a total output power approximately of 0.6 kW. | JSC SPE ALMAZ Saratov Russia | IEEE International Vacuum Electronics Conference | 22 - 24 April 2014 | Monterey, CA | --- | --- | pp. 335-336 | --- | --- | --- | 14466852
82 | Analysis of the TWT model based on two dielectric plates | Vlasov A.N., Pchelnikov Y.N. | A TWT, formed by two dielectric plates covered by metal screens and a sheet electron beam (EB) , is analyzed. The dispersion characteristics and the coupling coefficient, characterizing the EB interaction effectiveness are calculated for different thickness of the plates and the e- beam tunnel's height. A high value of the coupling coefficient is obtained. | Pchelnikov Consulting Cary NC USA | IEEE International Vacuum Electronics Conference | 22 - 24 April 2014 | Monterey, CA | --- | --- | pp. 303-304 | --- | --- | --- | 14466933
83 | Investigation of a folded rectangular groove waveguide slow wave structure for traveling wave tube | Guo Guo, Lingna Yue, Wenxiang Wang, Yanyu Wei, Yuanyuan Wang, Minghao Zhang | A folded rectangular groove waveguide (FRGWG) slow wave structure (SWS) for 140 GHz traveling wave tube (TWT) has been investigated in this paper. The radio frequency characteristics and beam-wave interaction of the structure are calculated. The calculation results show that such amplifier can potentially be used in high power millimeter/THz wave radiation source, and a large dimension circle electron beam tunnel is suit for this structure. | Nat. Key Lab. of Sci. & Technol. on Vacuum Electron. Univ. of Electron. Sci. & Technol. of China Chengdu China | IEEE International Vacuum Electronics Conference | 22 - 24 April 2014 | Monterey, CA | --- | --- | pp. 301-302 | --- | --- | --- | 14466905
84 | Linear theory of double slot coupled cavity slow wave structure in TWT | Jirun Luo, Min Zhu, Wei Guo, Wenqiu Xie, Fangming He | A 3-D model of the double slot coupled cavity slow-wave structure (CCSWS) with a solid round electron beam for the beam-wave interaction is proposed in this abstract. Based on the cold dispersion, the hot dispersion equation is derived with the Borgnis potential function by using the field-matching method. Then, the formula of the linear gain is given. | Key Lab. of High Power Microwave Sources & Technol. Inst. of Electron. Beijing China | IEEE International Vacuum Electronics Conference | 22 - 24 April 2014 | Monterey, CA | --- | --- | pp. 299-300 | --- | --- | --- | 14451889
85 | Study on millimeter wave folded-waveguide traveling wave tubes with big circular electron beam tunnel | Hairong Yin, Junpeng Liao, Wenfei Bo, Yabin Zhang, Yanyu Wei, Yubin Gong, Zhanliang Wang, Qing Zhou | This paper presents 140-GHz and 220-GHz folded-waveguide (FWG) traveling wave tubes (TWT) with big electron beam tunnels, whose high frequency characteristics and beam-wave interaction are calculated by using equivalent circuit method and 3-D particle-in-cell (PIC) code. From the calculations, the 140-GHz and 220-GHz big beam-tunnel FWG could produce about 25.36dB and 26.94dB gain respectively under the condition of the uniform slow-wave structure (SWS) . And with a proper phase-velocity taper used in 220-GHz FWG, the output power at the center frequency is improved up to 85.7W from 61.74W. | Nat. Key Lab. of Sci. & Technol. on Vacuum Electron. Univ. of Electron. Sci. & Technol. of China Chengdu China | IEEE International Vacuum Electronics Conference | 22 - 24 April 2014 | Monterey, CA | --- | --- | pp. 269-270 | --- | --- | --- | 14451853
86 | A novel microstrip meander-line slow wave structure for millimeter-wave TWT | Chong Ding, Lingna Yue, Minhao Zhang, Wenxiang Wang, Yanyu Wei, Yuanyuan Wang, Yubin Gong, Luqi Zhang | A S-shaped microstrip meander-line slow wave structure is proposed for millimeter-wave sheet electron beam traveling-wave tube. The slow wave electromagnetic characteristics are calculated by HFSS. The results show that the structure has high interaction impedance and wide cold bandwidth. Meanwhile, the transmission loss is very small from the calculations of CST. | Nat. Key Lab. of Sci. & Technol. on Vacuum Electron. Univ. of Electron. Sci. & Technol. of China. Chengdu China | IEEE International Vacuum Electronics Conference | 22 - 24 April 2014 | Monterey, CA | --- | --- | pp. 315-316 | --- | --- | --- | 14466912
87 | Forming of high current density sheet electron beams for a sub-THZ TWT vacuum aamplifiers | Burtsev A.A., Grigoriev Y.A., Navrotsky I.A., Sahajee G.V., Bushuev N.A. | In this paper we present the computer analysis of magnetic focusing sheet electron beam with low perveance in the electron-optical systems with an electron gun based on thermionic cathode with a current density of 100 A/cm 2 at the distance of tunnel 25 mm. The results of experimental study in the diode mode of impregnated thermionic cathode with linear dimensions 0,1 &#x00D7; 0,7 mm have shown the feasibility of using this cathode in sub-THz vacuum amplifiers. | JSC &#034;NPP &#034;Almaz&#034; Saratov Russia | IEEE International Vacuum Electronics Conference | 22 - 24 April 2014 | Monterey, CA | --- | --- | pp. 171-172 | --- | --- | --- | 14451897
88 | Investigation of current-voltage and energetic characteristics of triode glow discharge electron guns | Melnyk I.V., Melnyk V.G., Tugay B.A., Tugay S.B., Denbnovetskiy S.V. | This paper is devoted to theoretical analyze of current-voltage and energetic characteristics of triode high voltage glow discharge electron guns, which are very advanced for using in modern electron beam technologies. Regulation of high voltage discharge current is realized by lighting additional low-voltage non-self-maintained discharge. Provided theoretical analyze is based on solving of equation of particles balance in anode plasma with taking into account the condition of discharge self-maintaining. Calculated current-voltage and energetic characteristics for different pressure and voltage of additional discharge are given. Obtained theoretical results are comprised with experimental data. | Electron Devices Dept. Nat. Tech. Univ. of Ukraine KPI Kiev Ukraine | IEEE 34th International Conference on Electronics and Nanotechnology (ELNANO) 2014 | 15 - 18 April 2014 | Kyiv | --- | --- | pp. 433-437 | --- | Print ISBN: 978-1-4799-4581-8 | --- | 14515641
89 | Spectroscopic characterization of a novel RF excited plasma cathode electron beam gun design | Ribton C.N., Smith D.R., del Pozo S. | This work presents a radio frequency (RF) excited electron beam (EB) gun design and experimental results obtained at a frequency of 84 MHz. Details of the design features of the plasma device are given and advantages over thermionic cathode triode EB guns are demonstrated empirically. Advantages include: longer cathode lifetime and reduced maintenance costs; no requirement for a grid electrode, avoiding beam aberration; and rapid beam pulsing. The EB gun has been operated at -60 kV in a vacuum chamber at 10 -5 to 10 -6 mbar and an electron beam of a 3.2 kW power has been extracted. This work gives details on the experimental setup for carrying out emission spectroscopy measurements of the plasma used as electron source and preliminary results on an argon plasma cathode. | Electron Beam Processes TWI Ltd. Cambridge UK | IEEE International Vacuum Electronics Conference | 22 - 24 April 2014 | Monterey, CA | --- | --- | pp. 169-170 | --- | --- | --- | 14466849
90 | Novel 3D nano-fence matrixes for integrated nanofluidic channels | Wu Wengang, Zhang K., Ma P.C. | Combining the advanced silicon etch system (ASE TM ) with electron beam lithography (EBL) , we utilize the silicon sidewall scallops to fabricate 3D nano-fence matrixes for nanofluidic channels. We acquire the scallop size and the effective range of nano mask width for the formation of nano-fences under a fixed etch recipe. We then realize the controllability of fabricating silicon fences by simply varying the nano mask width. The fence matrixes make the micro-channel into integrated nano-channels, which will be very useful for fluid purification, segregation and bias application in certain fluid detection. | National Key Laboratory of Science and Technology on Micro/Nano Fabrication Institute of Microelectronics Peking University Beijing 100871 P. R. China | IEEE International Conference on Nano/Micro Engineered and Molecular Systems (NEMS) 2014 9th | 13 - 16 April 2014 | Waikiki Beach, HI, USA | --- | --- | pp. 403-406 | --- | --- | --- | ---
91 | Sub-THz CW clinotron oscillators with increased output power | Khutoryan E., Kishko S., Ponomarenko S., Yefimov B., Zavertanniy V., Kuleshov A. | The parameters of sub-THz CW clinotrons developed in IRE NAS of Ukraine are presented. The output power increase is achieved using optimized magnetic focusing system. Multiple-stage grating is proposed as a part of clinotron electromagnetic structure to provide the feedback by hybrid surface-volume modes that results in ohmic losses decrease in THz range. Comparison of simulation and experimental results of the interaction of the intense ribbon electron beam with hybrid surface-volume modes of sub-THz clinotron oscillator have been resented and discussed. | Vacuum Electron. Dept. O. Ya. Usikov Inst. for Radiophys. & Electron. Kharkiv Ukraine | IEEE International Vacuum Electronics Conference | 22 - 24 April 2014 | Monterey, CA | --- | --- | pp. 73-74 | --- | --- | --- | 14451953
92 | Cu nanolines for application in RF interconnects | Benech P., Nassiopoulou A.G., Sarafis P. | According to the ITRS the dimensions of the lower interconnect lines are expected to be reduced below 25nm for the years after 2014. In this work we investigate the properties of Cu nanolines in coplanar waveguide transmission line (CPW TLine) configuration for their potential use as RF interconnects in analog applications using the lower metal layers of the back-end-of-line (BEOL) CMOS processes. The Cu nanolines had a thickness of 100nm and a width ranging from 50nm to 1&#x03BC;m and they were patterned using electron beam lithography and lift-off. The nanolines were characterized in the frequency range 1-40 GHz. Extra attention was paid to the de-embedding procedure and the extraction of the properties of the intrinsic Cu nanoline. Finally, the results were compared with those obtained from electromagnetic simulations. | NCSR Demokritos/IMEL Athens Greece | 2014 15th International Conference on Ultimate Integration on Silicon (ULIS) | 7 - 9 April 2014 | Stockholm | --- | --- | pp. 149-152 | --- | --- | --- | 14300206
93 | Backscattered electrons from X-ray target | Hart D., Ives R.L., Thuc Bui | X-rays are radiated from a target when an electron beam is accelerated and collides it. When high energy electrons struck a metal target, significant backscattered electrons could be generated and reduce the image sharpness. This paper will describe the Monte Carlo algorithm to analyze backscattered electrons in Beam Optics Analyzer (BOA) and present simulation results of an X-ray tube. The results will be compared with experimental data. | Calabazas Creek Res. Inc. Mountain View CA USA | IEEE International Vacuum Electronics Conference | 22 - 24 April 2014 | Monterey, CA | --- | --- | pp. 81-82 | --- | --- | --- | 14466925
94 | First tests of a 117.5 GHz 1.8 Megawatt gyrotron for plasma heating and current drive | Blank M., Borchard P., Felch K., Cauffman S. | A gyrotron operating in the TE 20, 9 interaction mode at 117.5 GHz has been developed. Communications and Power Industries (CPI) has designed, fabricated, and conducted initial testing of this device. Short pulse testing demonstrates output power levels up to 1.8 MW, with electrical efficiencies of up to 42% (including the effect of a single-stage depressed collector) , for an accelerating voltage of 98 kV and a beam current of 60 A. The output power is delivered in the form of a high-quality Gaussian (TEM 00 ) beam. The prototype gyrotron exhibits low internal RF losses and shows no evidence of parasitic beam tunnel oscillations, for beam currents up to the full-rated 60A. A combination of magnetic shielding and dynamic beam sweeping ensures that the residual electron beam power is safely dissipated in the collector. An overview of the gyrotron design, available test results, and current status will be provided. | Commun. & Power Ind. LLC Palo Alto CA USA | IEEE International Vacuum Electronics Conference | 22 - 24 April 2014 | Monterey, CA | --- | --- | pp. 29-30 | --- | --- | --- | 14451895
95 | Demonstration of a wideband 10-kW Ka-band sheet beam TWT amplifier | Abe D.K., Balkcum A., Cooke S., Larsen P., Levush B., Myers R., Nguyen K., Pasour J., Wood F., Wright E., Pershing D. | A sheet- beam coupled-cavity traveling wave tube has produced over 10 kW of peak power at a center frequency of 34 GHz, with a 3-dB bandwidth of almost 5 GHz. The power of this amplifier is an order of magnitude higher than state-of-the-art conventional amplifiers of comparable frequency, bandwidth, and operating voltage (&lt;;20 kV) . This unprecedented performance is made possible by a unique, NRL-developed sheet electron beam along with a novel slow-wave interaction structure. High-current, low-voltage operation provides high gain per unit length and allows an interaction structure &lt;; 5-cm long to be used to achieve the desired gain of 15 dB at saturation. Measured performance agrees well with 3-D particle-in-cell simulations. | Beam-Wave Res. Inc. Bethesda MD USA | IEEE International Vacuum Electronics Conference | 22 - 24 April 2014 | Monterey, CA | --- | --- | pp. 121-122 | --- | --- | --- | 14466885
96 | Design of a V-band overmoded traveling-wave tube | Sirigiri J.R., Jing Zhou | We present the design and analysis of the beam-wave interaction system of a V-band traveling-wave tube (TWT) . The TWT employs an overmoded single-staggered ladder type of circuit to demonstrate the feasibility of stable operation in higher order mode (TM311) with three electron beams while reducing thermal loading due to Ohmic and beam interception. The dispersion and gain bandwidth characteristics are investigated using Ansys HFSS electromagnetics code. A Pierce-type linear analysis and particle-in-cell (PIC) simulations using Computer Simulation Technology - Particle Studio (CST-PS) are used to study the beam wave interaction. The circuit has achieved &gt; 30 dB gain with a two-stage circuit separated by a sever with a total beam current of 45 mA at 9.8 kV nominal voltage. | Bridge 12 Technol. Inc. Framingham MA USA | IEEE International Vacuum Electronics Conference | 22 - 24 April 2014 | Monterey, CA | --- | --- | pp. 129-130 | --- | --- | --- | 14466893
97 | Annular electron beam interaction with the corrugated rod | Pchelnikov Y.N., Shaymardanov R.V. | We offer to use as an antenna-amplifier the metal rod with radial grooves filled by a dielectric material. The simplest model of such 'corrugated rod' with the infinite electron beam (EB) adjacent to the rod is analyzed in the impedance approximation. Expressions for equivalent parameters, the specific inductance and specific capacitance, are used for deriving the dispersion equation in the presence of the EB and calculation of the coupling coefficient. | --- | IEEE International Vacuum Electronics Conference | 22 - 24 April 2014 | Monterey, CA | --- | --- | pp. 395-396 | --- | --- | --- | 14481140
98 | Design of a low voltage W-band gyro-TWT amplifier | Bentian Liu, Efeng Wang, Hao Sun, Jinjun Feng, Tiechang Yan, Xu Zeng, Yang Zhang, Zhiliang Li | The design of a low voltage W-Band gyro-TWT amplifier operating in the circular TE 01 mode is presented. The interaction circuit in the design consisted of a two stage distributed-loss structure. Results of simulations with nonlinear analysis and particle-in-cell code show that the amplifier can generate a saturated peak power of 42.7kW with a gain of 54dB at 93.8GHz and a 3dB bandwidth of 3.7GHz when operated at a 35kV, 4A, v &#x22A5; /v 1 =1.0 electron beam from a magnetron injection gun. The simulations also show a stable operation of the gyrotron in the operating mode. | Nat. Key Lab. of Sci. & Technol. on Vacuum Electron. Beijing Vacuum Electron. Res. Inst. Beijing China | IEEE International Vacuum Electronics Conference | 22 - 24 April 2014 | Monterey, CA | --- | --- | pp. 405-406 | --- | --- | --- | 14466922
99 | Design of a continuous wave Ka-band extended interaction klystron | Bin Shen, Haibing Ding, Yaogen Ding, Zhaochuan Zhang, Dongping Gao | A continuous wave Ka-band extended interaction klystron producing output power of 3 kW and bandwidth of 100MHz has been designed in Institute of Electronics, Chinese Academy of Sciences (IECAS) . The electron beam voltage is 17kV, beam current is 0.9A, tube radius is 0.5mm and beam radius is 0.3mm. Electron optical system has been well optimized because of the continuous operating mode. The beam compression factor is 53:1 and the average emit current density in cathode is 6A/cm 2 . There are six cavities, single gap input cavity and five double gap coupled cavity. Double gap coupled cavities operate in 2pi mode and the efficiency exceeds 20% in required bandwidth. Design considerations and details are addressed in this paper. | Key Lab. of High Power Microwave Source & Technol. Inst. of Electron. Beijing China | IEEE International Vacuum Electronics Conference | 22 - 24 April 2014 | Monterey, CA | --- | --- | pp. 355-356 | --- | --- | --- | 14451925
100 | Design of an electron optics system for a G-band sheet beam klystron | Changqing Zhang, Cunjun Ruan, Shuzhong Wang, Xiudong Yang | An electron optics system for G-band sheet beam klystron was designed. A rectangle electron gun was designed to produce a 16.5-kV 580-mA sheet electron beam with a rectangle cross section of 2.5mm &#x00D7; 0.12mm. In this paper, the transport process in uniform solenoidal magnetic field was simulated, the electron beam transmission attained 100% over 15mm in distance with a fill factor that is less than 0.5. | Key Lab. of High Power Microwave Sources & Technol. Inst. of Electron. Beijing China | IEEE International Vacuum Electronics Conference | 22 - 24 April 2014 | Monterey, CA | --- | --- | pp. 337-338 | --- | --- | --- | 14451962
101 | Multi-kW sheet beam amplifiers at Ka and W bands | Abe D., Balkcum A., Larsen P., Levush B., Myers R., Nguyen K., Pershing D., Wood F., Wright E., Pasour J. | NRL's unique sheet- beam electron gun, which produces a 3.5-4-A, 0.3 &#x00D7; 4 mm electron beam at ~20 kV, has been successfully used to power multi-kW amplifiers at both Ka and W bands. The 94-GHz narrow-band EIK uses a 3-cavity circuit to produce a peak output power of over 7.5 kW, with saturated gain of ~35 dB. The Ka-band amplifier uses a double staggered ladder coupled-cavity circuit to achieve a peak output power &gt;10 kW at 34 GHz, with a 3-dB bandwidth of 5 GHz and saturated gain of ~15 dB. The performance of both amplifiers is in very good agreement with models and simulations. | US Naval Res. Lab. Washington DC USA | IEEE International Vacuum Electronics Conference | 22 - 24 April 2014 | Monterey, CA | --- | --- | pp. 19-20 | --- | --- | --- | 14451890
102 | Nonlinear heat transfer in beam optics analyzer | Ferguson P., Ives R.L., Marsden D., Read M., Thuc Bui | Toward the goal of making Beam Optics Analyzer (BOA) a multiphysics modeling and simulation tool for electron beam devices, we will present the new nonlinear heat transfer capability in BOA. We will discuss the finite element formulation and numerical results with regard to temperature dependent materials and radiative heat transfer coupled with power densities generated from electron beams. | Calabazas Creek Res. Inc. Mountain View CA USA | IEEE International Vacuum Electronics Conference | 22 - 24 April 2014 | Monterey, CA | --- | --- | pp. 11 | --- | --- | --- | 14451937
103 | Analysis on bilateral metal-grating for cerenkov amplifier | Ding Zhao, Yao-Gen Ding, Yong Wang, Yuan Liang | A linear theory of bilateral metal-grating periodic slow-wave structure (SWS) with a sheet electron beam is developed. The field-matching method has been used at the upper and bottom waveguide boundaries where the metal-grating structure is used to slow down the electromagnetic phase velocity. The derived dispersion equation has been solved through the iterative technique. The influences of the structural asymmetry on the linear growth rate have been analyzed as well. | Key Lab. of High Power Microwave Source & Technol. of Chinese Acad. of Sci. Inst. of Electron. Beijing China | IEEE International Vacuum Electronics Conference | 22 - 24 April 2014 | Monterey, CA | --- | --- | pp. 387-388 | --- | --- | --- | 14466881
104 | Plenary Talk: Applications of electromagnetic metamaterials to vacuum electronics devices and advanced accelerators | Shvets G. | The development of high-frequency vacuum electronics structures is hampered by the enormous technological challenges of high-precision three-dimensional machining required for shorter wavelengths. I will describe the possibilities of employing electromagnetic metamaterials (MTMs) to address some of these challenges. In this talk I will first review some of the recent progress in metamaterials-inspired vacuum electronics and accelerating structures. I will then describe two types of metamaterials specifically designed to interact with electron beams. One is the Negative Index Meta-Waveguide (NIMW) [1] that satisfies the following conditions: (a) it is essentially open to enable unobstructed electron beam propagation; (b) it supports sub-wavelength modes polarized along the direction of the beam propagation to enable efficient interaction with sub-relativistic (&lt;;20keV) electrons; and (c) it is amenable to simple and standard micro-fabrication that does not involve volumetric machining or high-aspect etching because it consists of a stack of metal planes patterned using complementary metamaterial elements (e.g., split rings) . | Univ. of Texas Austin TX USA | IEEE International Vacuum Electronics Conference | 22 - 24 April 2014 | Monterey, CA | --- | --- | pp. 3 | --- | --- | --- | 14466902
105 | Cold and Hot Matching of Coupled-Cavity Traveling-Wave Tubes | David Jean-Francois, Jacob Arne F., Meyne Sascha | The matching condition for coupled-cavity travelingwave tubes is derived from an eigenvalue formulation. The slowwave structure is modeled by a simple equivalent circuit, and cold operation, i.e. without electron beam, is assumed. Several case studies of simple input and output matching circuits are presented. A dispersion analysis both without and with beam coupling is performed. It reveals the strong influence of the beam. Finally, the input reflection is exemplarily simulated in the presence of electron beams of different intensity (hot match) . Beam coupling is shown to substantially alter the matching condition. This effect has to be considered when designing traveling-wave tubes based on cold data. | --- | 2014 German Microwave Conference (GeMIC) | 10 - 12 March 2014 | Aachen, Germany | --- | --- | pp. 1-4 | --- | Print ISBN: 978-3-8007-3585-3 | --- | ---
106 | Development of MEMS pierce-type nanocrystalline Si electron-emitter array for massively parallel electron beam direct writing | Esashi M., Ikegami N., Kojima A., Koshida N., Tanaka S., Yoshida S., Nishino H. | This paper mainly reports the process development of a Pierce-type nanocrystalline Si (nc-Si) electron emitter array for massively parallel electron beam (EB) lithography based on active-matrix operation using a large-scaled integrated circuit (LSI) . The emitter array consists of 100&#x00D7;100 hemispherical emitters formed by isotropic wet etching of Si. EB resist patterning was demonstrated by 1:1 projection exposure using a discrete emitter array at CMOS-compatible operation voltages. To independently control each emitter using the LSI, isolation trenches filled with benzocyclobutene (BCB) were fabricated in the Si substrate. In addition, the integration process of the emitter array, the LSI and an extraction electrode plate was developed based on Au-In and polymer bonding technologies. | Tohoku Univ. Sendai Japan | IEEE 27th International Conference on Micro Electro Mechanical Systems (MEMS) 2014 | 26 - 30 January 2014 | San Francisco, CA | --- | --- | pp. 467-470 | --- | --- | --- | 14180353
107 | Fabrication of gold nanoparticle-embedded nanochannels for surface-enhanced Raman spectroscopy | Isono Y., Sugano K., Takeshita T., Suekuni K. | A micro/nanofluidic device including linearly-arranged gold nanoparticles embedded into nanochannels was developed toward highly-sensitive Surface-Enhanced Raman Spectroscopy (SERS) of multicomponent analysis with low background signal. The nanochannels array was fabricated by a photo-lithography-based process without costly and time-consuming process such as an electron beam lithography and a focused-ion- beam etching. Then particles with diameters of 100 nm are linearly arranged into the nanochannels by a nanotrench-guided self-assembly process followed by microchannel fabrication for introducing solutions. The device was successfully fabricated and it was evaluated for SERS. The fabricated structure was active for SERS analysis with 4,4'-bypiridine as a target molecule. | Dept. of Mech. Eng. Kobe Univ. Kobe Japan | IEEE 27th International Conference on Micro Electro Mechanical Systems (MEMS) 2014 | 26 - 30 January 2014 | San Francisco, CA | --- | --- | pp. 1059-1062 | --- | --- | --- | 14161154
108 | Fabrication and characterization of GNR transmisson lines for MMIC applications | Awang Z., Mahmood M.R., Rahim N.A.A., Kara M.H. | In this paper graphene nanoribbons (GNRs) are proposed as a new conductive material for monolithic microwave integrated circuit (MMIC) transmission lines to replace existing materials, because they have the potential to offer better performance. Multi-layered graphene films were grown on SiO 2 /Si wafers coated with Ni using chemical vapour deposition. Co-planar GSG electrodes of various widths and lengths were patterned on the graphene film using electron beam lithography (EBL) and wet chemical etching to form the transmission lines compatible with microwave wafer probes used in the measurements. The lines and the underlying SiO 2 /Si layers were then modeled as thin film co-planar waveguide (TFCPW) before characterization and their microwave behavior was simulated using CST Microwave Studio electromagnetic simulator. By curve-fitting the experimental results with simulation, graphene parameters were subsequently extracted. From I-V measurements the conductivity was found to be 2.89 &#x00D7; 10 7 S/m and scattering parameter measurements of the samples obtained at frequencies up to 20 GHz show that GNR has high potential for transmitting signals at GHz frequencies. | Microwave Technol. Centre Univ. Teknol. MARA Shah Alam Malaysia | IEEE International RF and Microwave Conference (RFM) 2013 | 9 - 11 December 2013 | Penang | --- | --- | pp. 42-46 | --- | Print ISBN: 978-1-4799-2213-0 | --- | 14147446
109 | Time-of-flight detector for the characterisation of laser-accelerated protons | Bellido P., Benlloch J.M., Conde P., Crespo E., Fernandez B., Garcia Lopez J., Gonzalez A.J., Hernandez L., Huertas C., Iborra A., Jimenez-Ramos M.C., Martos F., Moliner L., Rigla J.P., Rodriguez-Alvarez M.J., Sanchez F., Soriano A., Vidal L.F., Seimetz M. | Lasers of ultra-high intensity focused on thin targets can form plasmas and release large numbers of charged particles with kinetic energies in the MeV region. The characterization of the accelerated particles requires suitable detectors. We present a time-of-flight detector based on a plastic scintillator optimized for the spectral analysis of laser-accelerated protons. All details of the detector layout are adapted to the expected properties of the proton beam. Particle energies will be separated by the time-of-flight technique over 200 cm path length. The active area (25 mm width) corresponds to a few mrad opening angle. With 5 mm thickness the detector is capable of absorbing protons up to 22.5 MeV. A very thin, aluminized mylar foil shields the scintillator from outer light while absorbing very little particle energy. The scintillation photons are measured with a photomultiplier tube coupled through a bundle of optical fibres. The coupling of these fibres via a PMMA light guide has been previously optimized in simulations with Litrani. A critical aspect of the detection of virtually large numbers of protons emitted in femtosecond pulses is the saturation of the PMT. The latter can be avoided by use of appropriate optical filters. With these the effective dynamic range starts from single particles over several orders of magnitude. Our time-of-flight detector has been calibrated at the Spanish National Accelerator Centre at Sevilla. Proton beams from 0.46 to 5.6 MeV from a tandem accelerator have been used to measure the relation between particle energy and pulse heights. Further tests have been performed with a pulsed electron beam to simulate many-particle hits. | Inst. de Instrumentacion para Imagen Mol. (I3M) Univ. Politec. de Valencia Valencia Spain | IEEE Nuclear Science Symposium and Medical Imaging Conference (NSS/MIC) 2013 | October 27 2013 - November 2 2013 | Seoul | --- | --- | pp. 1-4 | --- | Print ISBN: 978-1-4799-0533-1 | --- | 14392450
110 | Study on two-cell rf-deflector cavity for ultra-short electron bunch measurement | Sakaue K., Takahashi T., Takatomi T., Urakawa J., Washio M., Nishimura Y. | We have been developing an S-band Cs-Te photocathode rf electron gun system for various application researches such as pulse radiolysis experiments and laser Compton scattering experiments at Waseda University. These researches demande for high quality and well controlled electron beam. In order to measure the ultra-short electron bunch, we decided to use rf-deflector cavity, which can convert the longitudinal distribution to the transverse. With this technique, the longitudinal bunch profile can be obtained as the transverse profile on the screen monitor. We used the 3D electromagnetic field simulation codes HFSS for designing rf-deflector cavity and GPT for beam tracking. The cavity has two-cell structures operating on &#x03C0;-mode, standing wave, dipole (TM 120 ) mode at 2856 MHz. We have confirmed on HFSS that two-cell rf-deflector cavity can produce 660 G magnetic field per cell on beam line with 750 kW input rf-power. This field strength is equivalent with our target, which is 100 fs bunch length measurement at 4.3 MeV. In this paper, we will present the cavity structure design, and the measurement results of manufactured cavity. | Waseda Univ. Tokyo Japan | IEEE Nuclear Science Symposium and Medical Imaging Conference (NSS/MIC) 2013 | October 27 2013 - November 2 2013 | Seoul | --- | --- | pp. 1-5 | --- | Print ISBN: 978-1-4799-0533-1 | --- | 14380349
111 | Progress in the development of silica aerogel as a RICH radiator in the Belle II experiment | Adachi I., Hamada N., Hara K., Higuchi M., Iijima T., Iwata S., Kakuno H., Kawai H., Kawasaki T., Korpar S., Krizan P., Kumita T., Nishida S., Ogawa S., Pestotnik R., Sakashita Y., Santelj L., Seljak A., Sumiyoshi T., Tahirovic E., Yamami H., Yoshida K., Yusa Y., Tabata M. | This paper describes recent progress in the development of large-area hydrophobic silica aerogel tiles for use as a radiator in the aerogel-based ring-imaging Cherenkov (A-RICH) counter that will be installed in the forward end cap of the Belle II detector. The proximity-focusing A-RICH counter is designed to efficiently identify charged pions and kaons; our goal is a separation capability of more than 4&#x03C3; at momenta up to 4 GeV/c. We plan to fill the large end-cap area of 3.5 m 2 with 124 segmented dual-layer-focusing aerogel combinations with different refractive indices (n ~ 1.05) . It is crucial to minimize the number of aerogel tiles to reduce tile boundaries because the number of detected photoelectrons decreases at the boundaries. As a step toward achieving high performance in the actual detector, we performed test productions of large-area (over 18 &#x00D7; 18 &#x00D7; 2 cm 3 ) aerogel tiles using both conventional and pin-drying methods. In view of the crack-free production yield, we have decided to mass-produce both upstream and downstream aerogel tiles by the conventional method in the Belle II program, although the pin-dried aerogels showed excellent transparency. We also used an electron beam at DESY to conduct a beam test for investigating the performance of a prototype A-RICH counter. When we used a basic counter configuration with dual-layer-focusing aerogels having n ~ 1.045 and 1.055 produced by the conventional method, we confirmed a &#x03C0;/K separation capability better than 4&#x03C3; at a momentum of 4 GeV/c. | Inst. of Space & Astronaut. Sci. Japan Aerosp. Exploration Agency Sagamihara Japan | IEEE Nuclear Science Symposium and Medical Imaging Conference (NSS/MIC) 2013 | October 27 2013 - November 2 2013 | Seoul | --- | --- | pp. 1-5 | --- | Print ISBN: 978-1-4799-0533-1 | --- | 14392314
112 | Cherenkov detector for proton flux measurement for UA9 project | Breton D., Cavoto G., Chaumat V., Conforti Di Lorenzo S., Garattini M., Iacoangeli F., Jeglot J., Maalmi J., Montesano F.L.S., Puill V., Scandale W., Stocchi A., Vagnucci J.-F., Burmistrov L. | A report about the development of a device called Cherenkov detector for proton flux measurement is presented. This device is going to be installed first in the Super Proton Synchrotron and later at Large Hadron Collider collimation area to monitor of the secondary beam, produced by a bent crystal inserted in the proton halo. By measuring the number of Cherenkov light produced by the protons in the quartz radiator we expect less the 10% precision in particle counting, for around 100 incoming protons. Geant4 based simulation and first tests with 446 MeV electron beam are discussed. | LAL Univ. Paris-Sud Orsay France | IEEE Nuclear Science Symposium and Medical Imaging Conference (NSS/MIC) 2013 | October 27 2013 - November 2 2013 | Seoul | --- | --- | pp. 1-4 | --- | Print ISBN: 978-1-4799-0533-1 | --- | 14380342
113 | Energy calibration of the NewSUBARU storage ring by laser compton-scattering gamma rays and its applications | Amano S., Filipescu D.M., Gheorghe I., Kitagawa Y., Miyamoto S., Nyhus H.-T., Renstrom T., Shima T., Takahisa K., Tesileanu O., Yiu-Wing Lui, Utsunomiya H. | Using &#x03B3; -ray beams produced in the inverse Compton scattering between CO 2 laser photons and relativistic electrons, we have calibrated electron beam energies in the nominal energy range 550 - 974 MeV at the synchrotron radiation facility NewSUBARU. The laser Compton-scattering (LCS) &#x03B3;-ray beams were produced at energies from 561 keV to 1728 keV and detected with a high-purity germanium detector. The electron beam energies were determined by reproducing the full energy peaks of the &#x03B3; -ray beams by Monte Carlo simulations. The precision of the calibration is (4 - 7) &#x00D7; 10 -5 . The reproducibility of the electron beam energy is excellent in an independent injection and deceleration. As applications of the absolute energy calibration of the electron beam, we investigated the linearity of a 3.5' &#x00D7; 4.0' LaBr 3 (Ce) detector in the response to &#x03B3; rays at energies up to 10 MeV and the energy profile of LCS &#x03B3;-ray beams. | Dept. of Phys. Konan Univ. Kobe Japan | IEEE Nuclear Science Symposium and Medical Imaging Conference (NSS/MIC) 2013 | October 27 2013 - November 2 2013 | Seoul | --- | --- | pp. 1-5 | --- | Print ISBN: 978-1-4799-0533-1 | --- | 14380479
114 | MPPC based scintillation counters for the internal photon tagger | Akazawa Y., Fujii Y., Honda R., Kaneta M., Kasai Y., Kusaka J., Maeda K., Miwa K., Nagao S., Nakamura S.N., Nishizawa T., Tsukada K., Yamamoto F., Kanda H. | We developed scintillation counters with Multi-Pixel-Photon-Counters (MPPC's) for an electron detector of a photon tagging system. They were compact, tolerant to a magnetic field, rate tolerant up to 170 kHz and had a good time resolution. These properties were suitable for the electron detector which was placed in a limited space of a bending magnet of an electron synchrotron. The scintillation counters were used for the measurement of the timing of the passage of the post-bremsstrahlung electrons, and the definition of their orbits by the hit positions on the counters to measure their momenta. We prepared two kinds of scintillation counter, one is for finer granularity named as a TagF and the other for the timing measurement named as a TagB. We performed an experiment to measure the properties of the counter unit using an electron beam with the energy of 855 MeV. We obtained the timing resolution of the TagB to be less than 80 ps (&#x03C3;) almost independent of the hit rate in the range of 25 kHz to 170 kHz. Its gain decrease at the rate of 170 kHz was ~ 5% of the gain at the rate of 25 kHz. These properties satisfied our requirements for the electron detector. The whole electron detector consisting of the counter units are currently being designed. | Dept. of Phys. Tohoku Univ. Sendai Japan | IEEE Nuclear Science Symposium and Medical Imaging Conference (NSS/MIC) 2013 | October 27 2013 - November 2 2013 | Seoul | --- | --- | pp. 1-4 | --- | Print ISBN: 978-1-4799-0533-1 | --- | 14380561
115 | Time-of-propagation (TOP) counter tested in LEPS at SPring-8 | Yoon C.J. | We have tested a time-of-propagation (TOP) counter which is a ring-image Cherenkov counter utilizing position and propagating time of Cherenkov light produced by particles moving in a quartz radiator. Position sensitive photomultipliers are attached to the end of quartz bar to detect the produced Cherenkov-ring image. Velocity of the charged particle was determined by comparing the time-of-propagation spectra of the Cherenkov light with results of Monte Carlo simulation. From analysis of the test experiment using 1.22 GeV/c electron beam at SPring-8, we determined velocity of the electron beam as 1.001 with a resolution of 0.002. On the basis of this study, we designed a full set-up of the detector for separating pion and kaon for the momentum region from 1.5 to 2.0 GeV/c by more than three standard deviations-separation level. | Res. Center for Nucl. Phys. Osaka Univ. Ibaraki Japan | IEEE Nuclear Science Symposium and Medical Imaging Conference (NSS/MIC) 2013 | October 27 2013 - November 2 2013 | Seoul | --- | --- | pp. 1-3 | --- | Print ISBN: 978-1-4799-0533-1 | --- | 14392350
116 | Beam dynamics in 10 MeV S-band LINAC for Container Inspection System | Byung Cheol Lee, Hyung Dal Park, Jong Seo Chai, Ki Baek Song, Sung Su Cha, Byeong-No Lee | The Beam dynamics of S-band 10 MeV electron LINAC for Container Inspection System (CIS) was carried out with beam dynamics code E-GUN[1] and PARMELA[2]. This S-band LINAC is consists of DC-gun injector, side-coupled accelerating structure, waveguide power coupler, klystron with modulator, vacuum device, water cooling and control system. The DC-gun is produce 20 kV electron beam with 0.5 A beam current and 4.9 mm-mrad emittance. The accelerating structure consists of bunching section and accelerating section. The bunching section consists of one pre-bunching cell with &#x03B2;=0.50.65 and one bunching cell with &#x03B2;=0.7-0.9. The accelerating section consists of 10 accelerating cells with &#x03B2;=1 respectively. In addition to this, the side coupled cavities are also involved, it provides a 3% coupling coefficient from cell to cell coupling. A taped waveguide power coupler is used to provide RF power for exciting &#x03C0;/2 mode of the structure. In order to reduce electron beam size and increase electron capture coefficient, a solenoid is placed ahead the accelerating structure to generate axial magnetic field for beam focus. The 10 MeV beam energy with 1 kW beam average power has a beam size less than 5 mm, 30 &#x03C0;mm-mrad normalized emittance with the energy spread less than 5%. The operation radiofrequency and macro-pulse duration are set to 2856 MHz and 4 us, respectively. The designed beam peak current and average current are 125 mA and 0.1 mA. | Korea Atomic Energy Res. Inst. Daejeon South Korea | IEEE Nuclear Science Symposium and Medical Imaging Conference (NSS/MIC) 2013 | October 27 2013 - November 2 2013 | Seoul | --- | --- | pp. 1-3 | --- | Print ISBN: 978-1-4799-0533-1 | --- | 14392422
117 | Explorer-0: A Monolithic Pixel Sensor in a 180 nm CMOS process with an 18 &#x00B5;m thick high resistivity epitaxial layer | Cavicchioli C., Chalmet P.L., Giubilato P., Hillemanns H., Junique A., Mager M., Marin Tobon C.A., Martinengo P., Mattiazzo S., Mugnier H., Musa L., Pantano D., Reidt F., Riedler P., Rousset J., Snoeys W., van Hoorne J.W., Yang P., Kugathasan T. | This work presents the design and characterization of Explorer-0, a Monolithic Active Pixel Sensor (MAPS) developed in the framework of the R&D activity for the upgrade of the Inner Tracking System (ITS) of the ALICE experiment at CERN. The Explorer-0 chip has been manufactured in the TowerJazz 180 nm CMOS Imaging Sensor process, based on a high-resistivity (p &gt; 1 k &#x03A9; &#x00B7; cm) , 18 &#x03BC;m thick, epitaxial layer. It contains different pixel designs with a variation of the collection electrode shape and pixel pitch (20 &#x03BC;m and 30 &#x03BC;m) . The pixel circuit offers the possibility of varying the sensor bias and to decouple the read-out time from the charge integration time. Charge collection properties of the different pixel designs have been studied with respect to the sensor bias using a 5.9 keV X-ray source (55 Fe) and a 4 GeV/c electron beam. The radiation tolerance of this technology in view of the expected radiation levels foreseen in ALICE has been established as well. The sensor capacitance, which is a key parameter for a compact low-power front-end design, has been estimated. Based on these results, a second version of the Explorer chip has been designed and successfully tested. The latter has a lower contribution of the circuit to the overall input capacitance allowing for a higher sensor Signal to Noise Ratio (SNR) . | CERN Geneva Switzerland | IEEE Nuclear Science Symposium and Medical Imaging Conference (NSS/MIC) 2013 | October 27 2013 - November 2 2013 | Seoul | --- | --- | pp. 1-5 | --- | Print ISBN: 978-1-4799-0533-1 | --- | 14392446
118 | New remote control strategies for the magnet power supplies of the Elettra Storage Ring | Cautero M., Cleva S., Visintini R. | The Elettra Storage Ring is operating for external Users since 1994. High stability, low ripple, DC power supplies are needed for energizing the magnets used to keep the electron beam on the defined path with the required characteristics. The remote control of the power supplies is still based on VME standard and serial MIL 1553 network. A study for upgrading the local power supplies control system, adopting modern technologies and software tools is presented in the article, along with the inherent difficulties due to the large number of units and the impact on the operation of the accelerator. | Elettra - Sincrotrone Trieste S.C.p.A. Trieste Italy | IEEE Industrial Electronics Society IECON 2013 - 39th Annual Conference of the | 10 - 13 November 2013 | Vienna | --- | --- | pp. 7093-7097 | 1553-572X | --- | --- | 14004439
119 | Dynamic displacement current in subnanosecond breakdowns in an inhomogeneous electric field | Baksht E.Kh., Burachenko A.G., Kostyrya I.D., Lomaev M.I., Rybka D.V., Shao T., Yan P., Zhang C., Tarasenko V.F. | The aim of the work was to take measurements during subnanosecond breakdowns with a time resolution no worse than 100 ps. The current through gaps filled with atmospheric pressure air was investigated during the generation of runaway electrons and X-rays. Three generators, when ensuring the formation of a runaway electrons preionized diffuse discharge (REP DD) , were used. It is confirmed that during a subnanosecond voltage rise time, the amplitude of the dynamic displacement current can be higher than 4 kA. It is demonstrated that during the generation of supershort avalanches electron beams with amplitudes of 10 A and more. The conductivity in the air gap at the breakdown stage is ensured by the ionization wave, whose front propagates from the electrode of small curvature radius, and by the dynamic displacement current between the ionization wave front and the plane electrode. | Inst. of High Current Electron. Tomsk Russia | IEEE Conference on Electrical Insulation and Dielectric Phenomena (CEIDP) 2013 | 20 - 23 October 2013 | Shenzhen | --- | --- | pp. 1054-1057 | --- | --- | --- | 14128581
120 | Analysis and design of LLC resonant converter for electron beam welding filament power supply | Binfeng Cai, Zeting Wang, Shengwen Fan | In order to solve the power consumption problem of the filament supply in the Electron beam welding system, the character of series resonant converter at a switching frequency of less than 1/2 of the resonant frequency with a constant current output and the feature of soft switch is utilized. As a result, a full-bridge LLC resonant converter, in combination with pulse frequency modulation control method is presented in this paper. Then, a soft-switching type, DC input 48V, 0~.15A DC output adjustable by setting the filament power supply prototype is designed. The power supply design process and the experimental results show that the power supply prototype solves the heat problem of inverter well and also improves the inverter's efficiency. Finally, some means are introduced to handle the problem of inflated load voltage. | Power Electron. & Motor Drives Eng. Res. Center North China Univ. of Technol. Beijing China | 2013 International Conference on Electrical Machines and Systems (ICEMS) | 26 - 29 October 2013 | Busan | --- | --- | pp. 2153-2155 | --- | Print ISBN: 978-1-4799-1446-3 | --- | 14042319
121 | Nanosecond discharges with runaway electrons and X-rays in atmospheric pressure air, nitrogen, CH 4 , SF 6 , xenon, krypton, argon and helium | Baksht E.Kh., Burachenko A.G., Erofeev M.V., Kostyrya I.D., Lomaev M.I., Rybka D.V., Sorokin D.A., Tarasenko V.F. | Diffuse discharges were formed in a highly nonuniform electric field by point-plane gaps in atmospheric pressure air, nitrogen, CH 4 , SF 6 , xenon, krypton, argon and helium by two nanosecond-pulse generators. The rise time of generators were 0.3 (SLEP-150) and 1 ns (RADAN-220) , and a full width at half maximum (FWHM) were 1 and 2 ns, respectively. The variables affecting the discharge characteristics, including the gap spacing d and applied pulse parameters, were investigated. With both generators supershort avalanches electron beam (SAEB) and X-rays were obtained. The characteristics of measured SAEB and X-rays on the all generators were studied. With Generator #1 in atmospheric pressure air it was obtained that FWHM of the total SAEB current pulse from the entire foil area is i 100 ps and the amplitude of SAEB i 100 A. With Generator #2 in all gases at the pressure of one atmosphere SAEB was registered. | Inst. of High Current Electron. Tomsk Russia | IEEE Conference on Electrical Insulation and Dielectric Phenomena (CEIDP) 2013 | 20 - 23 October 2013 | Shenzhen | --- | --- | pp. 622-625 | --- | --- | --- | 14128522
122 | Fast electrons downstream of a plane grid cathode in a nanosecond discharge in atmospheric pressure air | Baksht E.Kh., Kostyrya I.D., Rybka D.V., Tarasenko V.F. | In this work, we performed experiments to examine the conditions under which a runaway electron beam moves not only toward the anode but also backward (to the space downstream of the cathode) . For recording a backward runaway electron beam, a positive voltage pulse was applied to the highvoltage electrode of the gas diode. The breakdown of atmospheric pressure air gaps with a special cathode design at a rate of voltage rise up to 1 MV/ns was studied with subnanosecond and picosecond time resolution. In the space downstream of the cathode, which was made of thin wires arranged parallel to a thin flat foil, the fast electrons were detected. The current of the fast electron beam downstream of the cathode depended strongly on the anode material. With the Ta anode, the number of electrons in the backward beam increased 4 times compared to that with the Al anode. | Inst. of High Current Electron. Tomsk Russia | IEEE Conference on Electrical Insulation and Dielectric Phenomena (CEIDP) 2013 | 20 - 23 October 2013 | Shenzhen | --- | --- | pp. 822-825 | --- | --- | --- | 14128586
123 | Breakdown characteristics of CuCr Electrode after electron beam treatment and current conditioning treatment in vacuum | Homma M., Sasaki Y., Sato J., Shioiri T., Asari N. | For development of high-voltage equipment such as vacuum circuit breakers, it is very important to improve their dielectric breakdown characteristics in a vacuum. It is thus necessary to clarify the breakdown mechanism in a vacuum. It is well-known that these characteristics are influenced by the electrode material and its surface condition and the breakdown voltage is increased by current conditioning and electron beam irradiation [1] [2] [3] . This paper presents breakdown characteristics and observations of a cross-section after electron beam treatment and current conditioning treatment. The results are compared with those for only electron beam treatment and only current conditioning treatment. It is shown that the breakdown voltage of a CuCr electrode both treatments is higher than that achieved by only one of them. Treatment combining electron beam and current conditioning forms a CuCr layer with small Cr grains. The breakdown voltage after both these treatments is increased by the formation of this layer. | Toshiba Corp Fuchu Japan | 2013 2nd International Conference on Electric Power Equipment - Switching Technology (ICEPE-ST) | 20 - 23 October 2013 | Matsue | --- | --- | pp. 1-4 | --- | --- | --- | 14255842
124 | Optical characteristics of UV-LED with subwavelength grating | Haraguchi R.S.M., Naoi Y., Takashima Y. | Subwavelength grating structure with a thickness of 150 nm was fabricated on ultraviolet light emitting diode by using electron beam lithography and inductively coupled plasma (ICP) etching. For an optimal designed period, the subwavelength grating exhibit high polarization selectivity for the wavelength from 365 nm to 400 nm. Especially, a polarization ratio (TE/TM) of 3.5 was achieved for 365 nm. Applying this characteristics, we demonstrated highly polarized UV-LED. | Univ. of Tokushima Tokushima Japan | 2013 18th Microoptics Conference (MOC) | 27 - 30 October 2013 | Tokyo | --- | --- | pp. 1-2 | --- | --- | --- | 14034269
125 | OROTRON intracavity millimeter-wave spectroscopy of weakly bound complexes and small clusters | Surin L.A. | Much progress, both in experiment and theory, has been made in recent years for the small clusters of helium and molecular hydrogen containing a single guest molecule. Such studies allow the cluster properties to be determined with atomic resolution thus probing the onset of microscopic superfluidity. The rotational spectra of the He-CO and H 2 -CO complexes and small He n -CO (n &#x2264; 10) clusters, produced using a molecular jet expansion, were observed with intracavity millimeter-wave spectrometer (80-150 GHz) . The key element of the spectrometer is a tunable oscillator, called OROTRON, which generates the millimeter-wave radiation through the interaction of an electron beam with the electromagnetic field of an open Fabry-Perot resonant cavity. Owing to the small dimensions of the resonant absorption cell, the OROTRON spectrometer is very suitable for double resonance experiments. The overview of the spectrometer as well as recent results on molecular complexes and small clusters will be presented. | Inst. of Spectrosc. Troitsk Russia | 2013 European Microwave Conference (EuMC) | 6 - 10 October 2013 | Nuremberg | --- | --- | pp. 1295-1298 | --- | --- | --- | 13999618
126 | Sheet electron beam millimeter-wave amplifiers at the Naval Research Laboratory | Abe D., Balkcum A., Cooke S., Larsen P., Nguyen K., Pasour J., Pershing D., Wood F., Wright E., Levush B. | To meet the need to transmit increasingly massive volumes of data, both the defense and commercial sectors are turning to higher operational frequencies to take advantage of larger signal bandwidths while concurrently requiring increased amplifier power to achieve the necessary signal-to-noise ratios over large transmission distances. In response to these needs, the last decade has seen a leap in performance of a variety of millimeter-wave devices. The Naval Research Laboratory (NRL) is the principal U.S. Department of Defense R&D center focused on the development of the science and technology behind new millimeter-wave high power solid-state and vacuum electronic devices. Selected examples of NRLs research projects are described with an emphasis on high power millimeter-wave vacuum electronic devices. | Naval Res. Lab. Washington DC USA | IEEE International Conference on Microwaves, Communications, Antennas and Electronics Systems (COMCAS) 2013 | 21 - 23 October 2013 | Tel Aviv | --- | --- | pp. 1-5 | --- | --- | --- | 13978544
127 | n-ZnO channel based transparent thin film transistor: Fabrication and characterization | Budianu E., Iacomi F., Mitu B., Parvulcscu C., Purica M., Comanescu F.C. | This paper presents the fabrication and characterization of a wide bandgap oxide based transparent thin film transistor obtained on quartz substrate. Al doped ZnO layer is used as the channel of the transistor. Optical transmission of the channel layer is around 85% in the visible range of the spectrum. Silicon oxide layer, deposited by electron beam, is the gate insulator. Indium tin oxide - ITO is used as source, drain contacts and gate electrode. ITO was deposited by DC sputtering. From the electrical characterization of the transistor structure results that transistor working regime is not influenced when exposed to visible and IR radiation but only in UV exposure conditions. | IMT Bucharest Bucharest Romania | 2013 International Semiconductor Conference (CAS) | 14 - 16 October 2013 | Sinaia | Vol. 2 | --- | pp. 273-276 | 1545-827X | Print ISBN: 978-1-4673-5670-1 | --- | 13974241
128 | Applications of pseudospark produced electron beams in backward wave oscillators | Bowes D., Chen X., Cross A.W., He W., Li D., Liu G., Phelps A.D.R., Ronald K., Speirs D.C., Zhang L., Yin H. | Pseudospark electron beams have been studied recently with their application to millimetre-wave and terahertz radiation generation. To this end, backward wave oscillators (BWO) , a form of vacuum tube which utilises the interaction between an axial electron beam and a slow-wave structure has been designed and modelled using the particle-in-cell code MAGIC and VORPAL. Millimetre radiation has been generated from a BWO driven by a 14-gap pseudospark discharge. The investigation of a higher frequency BWO at 200 GHz will also be presented. | Dept. of Phys. Univ. of Strathclyde Glasgow UK | 1st Annual Active and Passive RF Devices Seminar | 29 - 29 October 2013 | Glasgow | --- | --- | pp. 11-14 | --- | E-ISBN: 978-1-84919-793-9 | --- | 14282135
129 | Design and small signal analysis of a 0.2THz sheet beam BWO based on the double staggered metallic rod array | Bowes D., Cross A.W., Huabi Yin, Wenlong He, Guo Liu | A double staggered metallic rod array (DSMRA) as the slow wave structure (SWS) is proposed for a terahertz backward wave oscillator (BWO) due to its superior properties. The SWS has a wider region of uniform electric field therefore a sheet beam can be used for effective beam-wave interaction. In this paper Pierce small signal theory is used to analyze the performance of the DSMRA sheet beam BWO operating at 0.2THz. Large signal particle-in-cell simulation predicted the sheet beam BWO could radiate &gt;Guo Liu, Wenlong He Adrian W. Cross, Huabi Yin and David Bowes 110W average output power in the tunable frequency range of 186-227GHz by using a 200mA electron beam. | Sch. of Phys. Electron. Univ. of Electron. Sci. & Technol. of China Chengdu China | 1st Annual Active and Passive RF Devices Seminar | 29 - 29 October 2013 | Glasgow | --- | --- | pp. 37-40 | --- | E-ISBN: 978-1-84919-793-9 | --- | 14282130
130 | The development of planar Gunn diodes for the realisation of MMIC oscillators | Cumming D.R.S., Dunn G.M., Khalid A., Li C., Papageorgiou V. | This review presents the development of planar Gunn diodes over the last few years for the implementation of millimetre-wave sources. The fabrication procedure incorporates electron beam lithography and the oscillation frequency is determined by the anode-to-cathode distance. The evolution of the material design for the maximisation of the maximum frequency of oscillation and the enhancement of the generated power is presented in this paper. The recent implementation of a planar Gunn diode with a high- electron mobility transistor on the same substrate is also described in this work. | Sch. of Eng. Univ. of Glasgow Glasgow UK | 1st Annual Active and Passive RF Devices Seminar | 29 - 29 October 2013 | Glasgow | --- | --- | pp. 55-58 | --- | E-ISBN: 978-1-84919-793-9 | --- | 14282134
131 | AW-band gyrotron traveling wave amplifier | Cross A.W., He W., McElhinney P., Ronald K., Zhang L., Donaldson C.R. | A gyrotron traveling wave amplifier (gyro-TWA) with a cusp electron gun and a helically corrugated waveguide operating in the W-band is presented. When driven by an electron beam of energy 40 keV and current 1.5 A, the amplifier is simulated to output 5-10 kW (CW) with a 3 dB frequency bandwidth of 90-100 GHz and saturated gain of 40 dB. Linear analysis, numerical simulation and experimental results will be presented. | Dept. of Phys. Univ. of Strathclyde Glasgow UK | 1st Annual Active and Passive RF Devices Seminar | 29 - 29 October 2013 | Glasgow | --- | --- | pp. 51-54 | --- | E-ISBN: 978-1-84919-793-9 | --- | 14282125
132 | Periodic-surface-lattices for mm-wave Cherenkov sources | MacLachlan A.J. | Periodic surface lattices (PSLs) are passive components that when combined in appropriate configurations with an electron beam can create active RF devices that include novel mm-wave sources of radiation. A two-dimensional (2D) PSL can be obtained by creating shallow periodic perturbations on a metal surface. The periodic perturbations on the surface facilitate resonant coupling of surface fields and near cut-off volume fields which leads to the observation of a high-impedance surface, or effective metadielectric. Coupled volume and surface fields synchronise the radiation from individual lattice elements to form a cavity eigenmode. Cavities based on a PSL of cylindrical topology have been studied and an analytical description of the lattice dispersive properties is presented. Variations of the lattice dispersive properties for different parameter values are shown, illustrating the ability to tailor the electromagnetic properties of the structure. Under certain conditions, dispersion plots demonstrate the potential to create novel Cherenkov sources of coherent high power radiation. | Dept. of Phys. Univ. of Strathclyde Glasgow UK | 1st Annual Active and Passive RF Devices Seminar | 29 - 29 October 2013 | Glasgow | --- | --- | pp. 23-26 | --- | E-ISBN: 978-1-84919-793-9 | --- | 14317638
133 | Preliminary study on the effects of emitter surface roughness on gyrotron electron beam quality | Illy S., Jelonnek J., Pagonakis I.G., Zhang J. | The effect of the emitter surface roughness on the quality of an electron beam emitted by a gyrotron magnetron injection gun (MIG) has been studied. Several different shapes of microstructures (imperfections) have been modeled on the emitter surface. A modified version of the two-dimensional, finite-difference beam optics code ESRAY has been used for the numerical simulations. Results for the different shapes and different sizes of the microstructures are shown. | Inst. for Pulsed Power & Microwave Technol. (IHM) Karlsruhe Inst. of Technol. (KIT) Karlsruhe Germany | 2013 38th International Conference on Infrared, Millimeter, and Terahertz Waves (IRMMW-THz) | 1 - 6 September 2013 | Mainz | --- | --- | pp. 1-2 | --- | --- | --- | 13916057
134 | Sub-THz wave generation by magnetized plasma with strong turbulence driven by high-current REB | Astrelin V.T., Burdakov A.V., Ivanov I.A., Kandaurov I.V., Kurkuchekov V.V., Kuznetsov S.A., Makarov M.A., Mekler K.I., Polosatkin S.V., Popov S.A., Postupaev V.V., Rovenskikh A.F., Sinitsky S.L., Sklyarov V.F., Thumm M.K.A., Timofeev I.V., Trunev Yu.A., Vyacheslavov L.N., Arzhannikov A.V. | The specific power density 1 kW/cm 3 of sub-THz-wave emission from plasma in the multi-mirror trap GOL-3 during injection of 0.5 MV, 2 kA/cm 2 10-ms-relativistic electron beam (REB) at plasma densities n e &#x2248; (1-6) &#x00B7;10 14 cm -3 , electron temperatures T e &#x2248; 1 keV and magnetic field B &#x2248; 4 T was measured in the frequency band 200-500 GHz. | Budker Inst. of Nucl. Phys. Novosibirsk Russia | 2013 38th International Conference on Infrared, Millimeter, and Terahertz Waves (IRMMW-THz) | 1 - 6 September 2013 | Mainz | --- | --- | pp. 1-2 | --- | --- | --- | 13916018
135 | Application of a potential profile for controlling the beam laminarity in a magnetron injection gun | Idehara T., Ikeda R., Ogawa I., Saito T., Tatematsu Y., Yamaguchi Y. | A method is described to form a laminar electron beam for a high power gyrotron. An optimum potential profile is investigated to adjust each electron trajectory in between cathode and 1 st anode. A high quality laminar beam is realized with a wide operation window. | Res. Center for Dev. of Far-Infrared Region Univ. of Fukui Fukui Japan | 2013 38th International Conference on Infrared, Millimeter, and Terahertz Waves (IRMMW-THz) | 1 - 6 September 2013 | Mainz | --- | --- | pp. 1-2 | --- | --- | --- | 13915938
136 | Use of cyclotron resonance absorption for amplitude modulation of CW microwave radiation | Ginzburg N.S., Sergeev A.S., Zotova I.V. | We suggest to use the effect of cyclotron resonance absorption for modulation of microwave signals. Stationary signal transforms into the sequence of soliton-like pulses during interaction with rectilinear electron beam. For operating frequency of 250 GHz output pulses can possess subnanosecond durations. | Inst. of Appl. Phys. Nizhny Novgorod Russia | 2013 38th International Conference on Infrared, Millimeter, and Terahertz Waves (IRMMW-THz) | 1 - 6 September 2013 | Mainz | --- | --- | pp. 1 | --- | --- | --- | 13915722
137 | Fully electron-beam-lithography SOI FinFET | Filho S.G.S., Martino J.A., Pojar M., Seabra A.C., Rangel R.C. | This paper presents, for the first time in Latin America, a triple gate FinFET (also called 3D Transistor) fabrication process using only three lithograph steps. These three steps were done using electron beam lithography (EBL) . The EBL allow the definition of the fin width and the transistor channel length without hard mask fabrication. This paper presents the main details about the full process fabrication and also the main electrical characteristics. The transfer and output characteristics are shown for different fin width dimension. The analog performance parameters like output conductance and intrinsic voltage gain are also analyzed and good results (15-20 dB) for the transistor structure/dimensions studied in this paper were obtained. | LSI Univ. of Sao Paulo Sao Paulo Brazil | 2013 Symposium on Microelectronics Technology and Devices (SBMicro) | 2 - 6 September 2013 | Curitiba | --- | --- | pp. 1-4 | --- | Print ISBN: 978-1-4799-0516-4 | --- | 13935570
138 | Quasi-optical theory of relativistic submillimeter Cherenkov amplifier and oscillators | Malkin A.M., Sergeev A.S., Zaslavsky V.Yu., Zheleznov I.V., Ginzburg N.S. | Within the quasi-optical approach, we study evanescent waves propagation along a periodically corrugated surface and their excitation by a relativistic electron beam. The main features of amplifier and oscillators schemes are described including the increments, starting currents, electron efficiency and forming of self-consistent spatial structure of the radiation field. The feasibility of realization of relativistic surface-wave devices in the submillimeter wavelength range is demonstrated. | Inst. of Appl. Phys. Nizhny Novgorod Russia | 2013 38th International Conference on Infrared, Millimeter, and Terahertz Waves (IRMMW-THz) | 1 - 6 September 2013 | Mainz | --- | --- | pp. 1-2 | --- | --- | --- | 13915844
139 | Power improvement on Gyrotron FU CW GIII | Ichioka R., Idehara T., Ikeda R., Kawase T., Ogawa I., Saito T., Yamaguchi Y., Tatematsu Y. | Gyrotron FU CW GIII has been developed as an improved version of Gyrotron FU CW GII. A new electron gun has been designed to improve the quality of an electron beam. After careful set up of FU CW GIII, the maximum oscillation power of 420 W was obtained, which is more than 5 times larger than that obtained on Gyrotron FU CW GII. | Res. Center for Dev. of Far-Infrared Region Univ. of Fukui (FIR FU) Fukui Japan | 2013 38th International Conference on Infrared, Millimeter, and Terahertz Waves (IRMMW-THz) | 1 - 6 September 2013 | Mainz | --- | --- | pp. 1-2 | --- | --- | --- | 13915695
140 | Electromagnetic generation by combining electronics and photonics: Surface plasmon polariton Cherenkov light source | Min Hu, Ping Zhang, Renbin Zhong, Sen Gong, Tao Zhao, Xiaoxing Chen, Shenggang Liu | A novel physical phenomenon is reported which may combine electronics and photonics to generate electromagnetic radiation. Surface plasmon polaritons (SPPs) are excited by a uniformly moving electron beam in a structure of nano-scale metal film with dielectric medium loading, and then are transformed into Cherenkov radiation with intensity enhancement. Surface Polariton Cherenkov Light Source (SPCLS) is proposed and explored. The results show that SPCLS can generate radiation from visible light to ultraviolet frequency regime and the radiation power density can reach 10 8 W/cm 2 or even higher depending on the beam energy and current density. It brings a good potential to develop THz and light radiation source. | Terahertz Res. Center Univ. of Electron. Sci. & Technol. of China Chengdu China | 2013 38th International Conference on Infrared, Millimeter, and Terahertz Waves (IRMMW-THz) | 1 - 6 September 2013 | Mainz | --- | --- | pp. 1-2 | --- | --- | --- | 13916055
141 | 233 GHz ultra-wide band TWTA: PPM Integrated sheet electron beam transport and PIC analysis | Barnett L.R., Domier C., Gamzina D., Luhmann N.C., Baig A. | We report on the design and development of a PPM integrated 233 GHz staggered vane sheet beam TWTA [1, 2]. The permanent magnetic (NdFeB) based focusing lens structure for the sheet electron beam transport has been designed for a gun operated at 19 kV. For a beam tunnel of 830 &#x03BC;m * 160 &#x03BC;m, a transmitted current of ~ 200 mA is achieved for &gt; 40 mm length channel. For 19 kV operation, the TWTA circuit has been re-designed. The EM/PIC simulation analysis predicts ~ 40 GHz cold band width and ~ 20 GHz hot bandwidth for a power gain of &gt; 25 dB. The PCM based transmission results, TWT circuit cold test, and the pulsed proof of concept hot test status will be presented in the conference. | Dept. of Electr. & Comput. Eng. Univ. of California - Davis Davis CA USA | 2013 38th International Conference on Infrared, Millimeter, and Terahertz Waves (IRMMW-THz) | 1 - 6 September 2013 | Mainz | --- | --- | pp. 1-2 | --- | --- | --- | 13915990
142 | Modification of surface structure of Mn-Zn-ferrite products by plasma source electron treatment | Smirnov S.V., Savruk E.V. | The surface microstructure of Mn-Zn-ferrite products after low-energy electron beam treatment was investigated. It was shown, that depending on the treatment time the microstructure with a different phase composition is formed on the surface which leads to surface planarization, lessen intergranular and intragranular pores and interstice reduction. It improves quality and firmness to destruction of a Mn-Zn-ferrite products. | Tomsk State Univ. of Control Syst. & Radioelectron. Tomsk Russia | 2013 International Siberian Conference on Control and Communications (SIBCON) | 12 - 13 September 2013 | Krasnoyarsk | --- | --- | pp. 1-2 | --- | Print ISBN: 978-1-4799-1060-1 | --- | 14004651
143 | Detecting buried voids in copper interconnect | Cheng A., Chih-Yuan Lu, Hong Xiao, Kuang-Chao Chen, Lin S., Ling-Wu Yang, Moreau O., SiYeul Yoon, Tahone Yang, Tuung Luoh, Yao I., Hsiang-Chou Liao | In this paper we studied capturing buried void defects in copper (Cu) wires using an electron beam inspection (EBI) system. These are defects of interest (DOI) to integrated circuit (IC) manufacturers because typical defect inspection techniques cannot capture them: optical defect inspection, EBI voltage contrast (VC) mode, and EBI physical detection mode. We used an engineering system to study a copper CMP wafer with a silicon nitride (SiN) cap layer. EBI backscattered electron (BSE) mode captured many dark defects. Defect review using both secondary electron (SE) and BSE modes found that some dark defects were voids exposed to the Cu surface, while others were unique to BSE mode. We did physical failure analysis (PFA) for some of the BSE mode unique DOI. The cross-sectional scanning electron microscope (SEM) images confirmed that the unique DOI were buried voids in copper wires. Monte Carlo simulation results confirmed there is enough contrast for BSE to differentiate between the normal Cu wire and Cu wire with buried void. | Technol. Dev. Center Macronix Int. Co. Ltd. Hsinchu Taiwan | 2013 e-Manufacturing & Design Collaboration Symposium (eMDC) | 6 - 6 September 2013 | Hsinchu | --- | --- | pp. 1-4 | --- | --- | --- | 14146648
144 | Control of Airy plasmon trajectories in linear gradient systems | Bleckmann F., Frohnhaus J., Linden S., Neshev D.N., Minovich A.E. | In this work we demonstrate experimentally the manipulation of Airy surface plasmon beams in a linear potential system. We used a negative-tone grey-scale electron beam lithography to fabricate plasmonic structures with a dielectric ramp which provides a graded refractive index. Using such carefully engineered structures we show that the bending of an Airy surface plasmon beam can be fully reversed and controlled by the potential. | Nonlinear Phys. Centre & Centre for Ultrahigh-bandwidth Devices for Opt. Syst. (CUDOS) Australian Nat. Univ. Canberra ACT Australia | 2013 7th International Congress on Advanced Electromagnetic Materials in Microwaves and Optics (METAMATERIALS) | 16 - 21 September 2013 | Talence | --- | --- | pp. 415-417 | --- | Print ISBN: 978-1-4799-1229-2 | --- | 14268150
145 | Fano resonances of organic films on asymmetric split-ring resonators (A-SRRs) | De la Rue R.M., Lahiri B., McMeekin S.G., Sharp G.J., Johnson N.P. | Thin organic films deposited on the surface of arrays of asymmetric split-ring resonators (A-SRRs) produces a shift in their resonance spectra that can be utilised for sensitive analyte detection. When poly-methyl-methacrylate (PMMA) a well known electron beam lithography resist, is used as an organic probe, the phase and amplitude of a characteristic molecular Fano resonance associated with a carbonyl bond changes with its position relative to spectra peaks of the A-SRRs. The localization of blocks of PMMA at different positions on the A-SRR array also shows their relative sensitivity to position and corresponding hot spots as determined by simulation. Other organic materials such as progesterone show similar Fano resonances. | Sch. of Eng. Univ. of Glasgow Glasgow UK | 2013 7th International Congress on Advanced Electromagnetic Materials in Microwaves and Optics (METAMATERIALS) | 16 - 21 September 2013 | Talence | --- | --- | pp. 223-225 | --- | Print ISBN: 978-1-4799-1229-2 | --- | 14268205
146 | Study on an electron gun based on carbon nanotube cold cathodes | Xiaoyun Li, Xuesong Yuan | An electron gun based on a carbon nanotube cold cathode is investigated. The experiment results show that when the inner and outer radius of cathode are 4.5mm and 6.5mm, a 4mA/10kV annular electron beam can be obtained. The area compression ratio of the electron beam is 10. | Sch. of Phys. Electron. Univ. of Electron. Sci. & Technol. of China Chengdu China | China Millimeter Waves and THz Technology Workshop (UCMMT), 2013 6th UK, Europe | 9 - 11 September 2013 | Rome, Italy | --- | --- | pp. 1-2 | --- | --- | --- | 13861488
147 | Low-voltage planar cyclotron resonance maser based on a confocal cavity | Ginzburg N.S., Glyavin M.Yu., Kuleshov A.N., Manuilov V.N., Ponomarenko S.S., Yefimov B.P., Zaslavsky V.Yu., Zheleznov I.V., Zotova I.V., Kishko S.A. | The results of simulation of both electron-optical system and the cavity of the low-voltage planar cyclotron resonance maser (CRM) have been presented. The electron-optical system (EOS) , which forms a sheet helical electron beam (HEB) with the value of the pitch factor &#x2265; 1 was obtained. Electron beam energy characteristics were obtained as the result of trajectory analysis for EOS. Also the CRM cavity mode structure and its dispersion characteristics were simulated and analyzed. | Usikov Inst. for Radio Phys. & Electron. Kharkov Ukraine | 2013 38th International Conference on Infrared, Millimeter, and Terahertz Waves (IRMMW-THz) | 1 - 6 September 2013 | Mainz | --- | --- | pp. 1-2 | --- | --- | --- | 13915673
148 | Latest developments on a W-band gyro-TWA | Cross A.W., Donaldson C.R., McElhinney P., Phelps A.D.R., Ronald K., Zhang L., He W. | The latest developments and experimental results a W-band gyro-TWA with a helically corrugated waveguide and a cusp electron gun are presented. The cusp gun generated a 40 keV, 1.5 A axis-encircling electron beam. The gyro-TWA was predicted to output 5 kW with a 3 dB frequency bandwidth of 90-100 GHz. | Dept. of Phys. Univ. of Strathclyde Glasgow UK | China Millimeter Waves and THz Technology Workshop (UCMMT), 2013 6th UK, Europe | 9 - 11 September 2013 | Rome, Italy | --- | --- | pp. 1-2 | --- | --- | --- | 13861493
149 | Electromagnetic radiation by combining surface plasmon polaritons and free electron beam | Min Hu, Ping Zhang, Renbin Zhong, Sen Gong, Tao Zhao, Xiaoxing Chen, Shenggang Liu | In a structure of nano-scale metal film with dielectric medium loading, the surface plasmon polaritons (SPPs) excited by a uniformly moving electron beam bunch can be transformed into Cherenkov radiation with intensity enhancement in the medium. Based on the mechanism, Surface Polariton Cherenkov Light Source (SPCLS) is proposed and explored. | Terahertz Res. Center Univ. of Electron. Sci. & Technol. of China Chengdu China | China Millimeter Waves and THz Technology Workshop (UCMMT), 2013 6th UK, Europe | 9 - 11 September 2013 | Rome, Italy | --- | --- | pp. 1-2 | --- | --- | --- | 13861456
150 | 200 GHz BWO experiment with a pseudospark-sourced electron beam | Bowes D., Chen X., Cross A.W., He W., Li D., Liu G., Phelps A.D.R., Ronald K., Yin H. | Experimental results are presented of the first successful low-terahertz region operation of a pseudospark-driven backward wave oscillator (BWO) in the frequency range of 140 GHz to 220 GHz. The experiment agrees well with 3D particle-in-cell numerical simulations. | Dept. of Phys. Univ. of Strathclyde Glasgow UK | China Millimeter Waves and THz Technology Workshop (UCMMT), 2013 6th UK, Europe | 9 - 11 September 2013 | Rome, Italy | --- | --- | pp. 1-2 | --- | --- | --- | 13861445
151 | High-harmonic terahertz radiation from prebunched electron beam in the tapered grating structure | Diwei Liu, Min Hu, Shenggang Liu, Yaxin Zhang | Based on the mechanism of incoherent diffraction radiation excited by an electron bunch in the waveguide with periodic structure, this paper presents the concept of coherent THz radiation from the high-harmonic component of modulated free- electron beam in a tapered two-asymmetric grating structure. The results show that in this mechanism 0.43THz 3-harmonic radiation can be generated with the efficiency 0.5%. | Terahertz Sci. & Technol. Res. Center Univ. of Electron. Sci. & Technol. of China Chengdu China | China Millimeter Waves and THz Technology Workshop (UCMMT), 2013 6th UK, Europe | 9 - 11 September 2013 | Rome, Italy | --- | --- | pp. 1-2 | --- | --- | --- | 13861449
152 | Improvement of electron beam quality and gyrotron efficiency by optimization of electric field distribution in the gun region | Samsonov D.B., Sominski G.G., Syomin S.V., Louksha O.I. | A technique for controlling electric field distribution in the near-cathode region of a magnetron-injection gun has been developed. The possibility to improve the quality of the helical electron beam by regulated non-uniformity of electric field is studied experimentally and using computer modelling. This technique is applied to enhance the efficiency of a 74.2 GHz, 100 kW gyrotron. | St. Petersburg State Polytech. Univ. St. Petersburg Russia | 2013 38th International Conference on Infrared, Millimeter, and Terahertz Waves (IRMMW-THz) | 1 - 6 September 2013 | Mainz | --- | --- | pp. 1-2 | --- | --- | --- | 13915618
153 | Self-consistent, time-dependent gyrotron linear analysis in nonhomogeneous RF-structures | Alberti S., Genoud J., Hogge J.-P., Tran M.Q., Tran T.M., Vuillemin Q., Braunmueller F. | We present an analysis of the linear behavior of the gyrotron interaction in both the forward-wave regime with positive parallel wavevector, k &#x2225; and the backward-wave regime with k &#x2225; &lt;; 0. The considered electromagnetic (EM) structures are longitudinally non-homogeneous and the electron beam properties have, in general, also a longitudinal dependence. The set of time-dependent linearized self-consistent interaction equations allows to calculate the self-consistent starting-current for a given TE m,p transverse mode. These effects have to be included in particular for the backward-wave regime for which the longitudinal EM field profile is fully determined by self-consistent effects. The analysis can be used for calculating the starting conditions for parasitic oscillations occurring in beam-ducts and/or the launcher section following the gyrotron cavity. This paper presents the general model and first results of the code. | Centre de Rech. en Phys. des Plasmas Ecole Polytech. Fed. de Lausanne (EPFL) Lausanne Switzerland | 2013 38th International Conference on Infrared, Millimeter, and Terahertz Waves (IRMMW-THz) | 1 - 6 September 2013 | Mainz | --- | --- | pp. 1-2 | --- | --- | --- | 13915688
154 | High Q silicon photonic crystal cavities for functional cladding materials | Eich M., Jen A.K., Jingdong Luo, Petrov A.Yu., Prorok S. | We demonstrate a novel method to define high Q silicon photonic crystal cavities with functional polymer cladding with ultra precision using spatially resolved electron beam bleaching of a chromophore doped polymer. | Inst. for Opt. & Electron. Mater. Hamburg Univ. of Technol. Hamburg Germany | IEEE Photonics Conference (IPC) 2013 | 8 - 12 September 2013 | Bellevue, WA | --- | --- | pp. 450-451 | --- | Print ISBN: 978-1-4577-1506-8 | --- | 13889810
155 | Development of the planar low-voltage cyclotron resonance maser with a sheet helical electron beam | Kuleshov A.N., Ponomarenko S.S., Yefimov B.P., Kishko S.A. | The design of a planar low-voltage cyclotron resonance maser (CRM) with the con-focal cavity, its geometry and results of the trajectory analysis for the planar magnetron - injection gun (MIG) are presented. Simulation results of dispersive characteristic of the confocal cavity and the distribution of an electromagnetic field for various cavity modes are described. The low-voltage CRM is designed for the frequency of 8 GHz with the water cooling magnetic system. Results of a computer simulation of wave particle interaction in the low-voltage CRM are also given. | Usikov Inst. for Radio Phys. & Electron. Kharkov Ukraine | 2013 IX International Conference on Antenna Theory and Techniques (ICATT) | 16 - 20 September 2013 | Odessa | --- | --- | pp. 220-222 | --- | Print ISBN: 978-1-4799-2896-5 | --- | 13880200
156 | Design of a W-band TE 01 mode gyro-TWT amplifier with a lossy ceramic-loaded circuit | Chang T.H., Geng Z.H., Hao B.L., Li Z.D., Liu G.F., Liu P.K., Qi X.B., Shi S.H., Wang Hu, Xiao L., Xu S.X., Du C.H. | A pulse prototype of a W-band TE 01 mode gyrotron traveling-wave tube (gyro-TWT) amplifier is designed, and it features high gain and broadband capabilities. Theoretical investigation predicts that, when the magnetic injection gun (MIG) is optimized to generate an electron beam of voltage 70 kV, current 3 A, high pitch factor 1.5, and low axial-velocity spread about 5%, the gyro-TWT amplifier is of excellent performance, including being driven to saturation with input power P in &lt;;0.4 W, highest efficiency of 32.4%, and the bandwidth of 4.2 GHz with output power exceeding 50 kW. | Sch. of Electron. Eng. & Comput. Sci. Peking Univ. (PKU) Beijing China | 2013 38th International Conference on Infrared, Millimeter, and Terahertz Waves (IRMMW-THz) | 1 - 6 September 2013 | Mainz | --- | --- | pp. 1-2 | --- | --- | --- | 13915893
157 | Numerical investigations on the effects of electron beam misalignment on beam-wave interaction in a high-power coaxial gyrotron | Ioannidis Z.C., Pagonakis I.G., Tigelis I.G., Avramidis K.A. | We investigate, by numerical simulations, the effects of a misaligned (i.e. shifted with respect to the resonator axis) electron beam on the beam-wave interaction in a 170 GHz, 2 MW coaxial gyrotron. The correlation of the simulations results with the experimental findings, which motivated the present study, is discussed. | Sch. of Electr. & Comput. Eng. Nat. Tech. Univ. of Athens Athens Greece | 2013 38th International Conference on Infrared, Millimeter, and Terahertz Waves (IRMMW-THz) | 1 - 6 September 2013 | Mainz | --- | --- | pp. 1-2 | --- | --- | --- | 13915708
158 | 2-mm wavelength range orotron with double-row periodic structure and two electron beams | Evdokimov V.V., Il'yn A.Yu., Myasin Ye.A. | The experimental study of output power increase in 2 mm orotron with double-row periodic structure and semispherical open resonator by means of introducing an additional electron beam was performed. This additional plane electron beam was situated over second row of periodic structure used in experiment. Theoretically It is shown that when the caustic radius to radiation wavelength has ratio r c /&#x03BB; &#x2245; 2, the effect of power increase is possible in all frequency tuning range of orotron. But in experiment it was observed for r c /&#x03BB; &#x2245; 1.7. | Fryazino Branch Inst. of Radio Eng. & Electron. Fryazino Russia | 2013 23rd International Crimean Conference Microwave and Telecommunication Technology (CriMiCo) | 8 - 14 September 2013 | Sevastopol | --- | --- | pp. 195-196 | --- | Print ISBN: 978-966-335-395-1 | --- | 13887452
159 | Study of the spread of electron velocities in the multi-velocities electron beams | Fokin A.S., Starodubov A.V., Kalinin Yu.A. | Some methods of creating multi-velocities electron beams are considered; the experimental curves of the integrated output power and generation band versus the magnitude of velocities spread of electrons in the low-voltage vircator laboratory mock-up are presented. | Saratov State Univ. Saratov Russia | 2013 23rd International Crimean Conference Microwave and Telecommunication Technology (CriMiCo) | 8 - 14 September 2013 | Sevastopol | --- | --- | pp. 179-180 | --- | Print ISBN: 978-966-335-395-1 | --- | 13882891
160 | Orotron with DRPS and DFSCM using two electron beams | Evdokimov V.V., Il'yn A.Yu., Myasin Ye.A. | The experimental study of output power increase in 2 mm orotron with double-row periodic structure and with focusing double-focus spherocylindrical mirror (DFSCM) of open resonator by means of introducing an additional electron beam was performed. This additional plane electron beam was situated over second row of periodic structure used in experiment. In experiment it was shown that increasing power is can only on unit frequency for r c /&#x03BB; &#x2264;1.5. | Fryazino Branch of the Kotel'nikov Inst. of Radioeng. & Electron. Fryazino Russia | 2013 23rd International Crimean Conference Microwave and Telecommunication Technology (CriMiCo) | 8 - 14 September 2013 | Sevastopol | --- | --- | pp. 193-194 | --- | Print ISBN: 978-966-335-395-1 | --- | 13882620
161 | Some features of estimation of the diffusion length of minority carriers in cathodoluminescence microscopy | Mikheev N.N., Nikiforova N.A., Stepovich M.A., Gagarin Yu.E. | Some possibilities for cathodoluminescence identification of electrophysical parameters of homogeneous direct-gap semiconductor materials are examined by mathematical modeling methods. Mathematical model of dependences of the intensity of monochromatic cathodoluminescence on the electron beam energy due to both linear and quadratic recombination of minority charge carriers (MCC) proposed by our group was used. It is shown how the proposed method allows for interval estimation of the diffusion length of MCC. | Bauman Moscow State Tech. Univ. Kaluga Russia | 2013 International Conference on Advanced Optoelectronics and Lasers (CAOL) | 9 - 13 September 2013 | Sudak | --- | --- | pp. 344-345 | 2160-1518 | Print ISBN: 978-1-4799-0016-9 | --- | 13885080
162 | Pulse low-energy electron beam pumped IR-lasers based on InGaAs/AlGaAs/GaAs nanoheterostructures | Anishchenko I.A., Bagaev T.A., Ladugin M.A., Marmalyuk A.A., Peregoudov D.V., Studionov V.B., Zhdanova E.V., Zverev M.M., Gamov N.A. | Temperature dependence of threshold current density in the range 50-300 K for lasers based on InGaAs/AlGaAs/GaAs quantum-dimensional heterostructures under electron beam pumping with electron energy in the range 2-11 keV is investigated. Minimal threshold current density value as low as 0.05 A/cm 2 at the electron energy of 9-11 keV and temperature 200 K is obtained. Laser generation is obtained at record low electron energies: less than 2.5 keV at T&lt;;150 K and 3.5 keV at T=300 K. The possibility of further reducing of electron energy at T=300 K is discussed. | Moscow State Inst. of Radio Eng. Electron. & Autom. Moscow Russia | 2013 12th International Conference on Laser and Fiber-Optical Networks Modeling (LFNM) | 11 - 13 September 2013 | Sudak | --- | --- | pp. 82-83 | --- | Print ISBN: 978-1-4799-0158-6 | --- | 13865126
163 | Effect of annealing temperature on electrical and optical properties of ZnO thin films prepared by sol gel method | Manut A., Rahman N.H.A., Rosli A.B., Rusop M., Hannas M. | In this work, ZnO thin films were deposited on glass substrates using spin coating method. Different annealing temperature from 400 to 550&#x00B0;C significantly distresses the nature of electrical and optical properties of ZnO thin films have been investigated. The effect of annealing temperature on optical and electrical properties of nanostuctured ZnO thin films deposited by spin coating method has been studied. The optical properties were characterized by ultraviolet visible (UV-VIS-NIR) spectrophotometer. The electrical properties were analyzed using I-V measurement (CEP 2000) . Gold (Au) was used as a metal contact using electron beam thermal evaporator (ULVAC) . The optical transmittance spectrums showed the average transmittance of ZnO thin film with different annealing temperature higher than 90% in visible wavelength region. The optical band properties of the nanostructured ZnO thin films were analyzed by UV Vis and Tauc method was accepted to estimate the optical gap and absorption coefficient. The resistivity of the film decreased as the annealing temperature increased from 400 to 550 o C. The highest conductivity values of ZnO thin film was obtained at 500&#x00B0;C with value 0.000197 Scm-1. Moreover, the higher porosity was found at 400 o C with value 57.5%. The higher porosity of ZnO thin film can be expected the high sensitivity for gas sensor due to the material has a comparatively large surface area. | NANO-Electron. Centre (NET) Univ. Teknol. MARA (UiTM) Shah Alam Selangor Shah Alam Malaysia | IEEE Regional Symposium on Micro and Nanoelectronics (RSM) 2013 | 25 - 27 September 2013 | Langkawi | --- | --- | pp. 227-230 | --- | Print ISBN: 978-1-4799-1181-3 | --- | 14025530
164 | Enhancement of the interaction efficiency in O-type electronical devices with photonic crystal slow-wave systems | Shmat'ko A.A., Odarenko E.N. | Theoretical investigations of the photonic crystal fiber electrodynamic characteristics for cases of circular and rectangular hollow cores have been carried out. Localized modes with the longitudinal electric field intensity maximum in the center of the waveguides cross-section are found. The possibility of the efficiency enhancement of the sheet electron beams interaction with photonic crystal structures fields due to coupling resistance increase and electron current settling decrease is shown. | Kharkiv Nat. Univ. of Radioelectron. Kharkov Ukraine | 2013 23rd International Crimean Conference Microwave and Telecommunication Technology (CriMiCo) | 8 - 14 September 2013 | Sevastopol | --- | --- | pp. 201-202 | --- | Print ISBN: 978-966-335-395-1 | --- | 13882897
165 | Effect of thermal treatment on the structure and mechanical properties of coatings based on (Ti, Hf, Nb, Si) N | Kaverina A.Sh., Komarov F.F., Kupchishin A.I., Shypylenko A.P. | The paper presents the results of original research of nanostructured coatings based on (Ti, Hf, Nb, Si) N deposited by CAVD method. Coatings were investigated by several complementary methods of the structural element-analysis, such as: proton microbeam (&#x03BC;-PIXE) , micro- and nano- electron beam (EDX and SEM analysis) , XRD. Elemental composition, microstructure, residual stresses in nanograins, profiles of atomic distribution on the surface of coatings in 3D view, phase composition, texture of surface were determined before and after annealing at temperatures 300, 500, 800, 1000&#x00B0;C (annealing time &#x03C4; =30 min) . | Sumy State Univ. Sumy Ukraine | 2013 23rd International Crimean Conference Microwave and Telecommunication Technology (CriMiCo) | 8 - 14 September 2013 | Sevastopol | --- | --- | pp. 853-854 | --- | Print ISBN: 978-966-335-395-1 | --- | 13887447
166 | Optimization of low-voltage gyrotrons parameters | Nusinovich G.S., Sedov A.S., Zapevalov V.E., Zavolskiy N.A., Glyavin M.Yu. | Some issues important for operation of gyrotrons driven by low-voltage electron beams are analyzed. An emphasis is made on the efficiency of low-voltage gyrotron operation at the fundamental and higher cyclotron harmonics. These efficiencies calculated with the account for ohmic losses were, first, determined in the framework of the generalized gyrotron theory based on the cold-cavity approximation. Then, more accurate, self-consistent calculations for the fundamental and second harmonic low-voltage sub-THz gyrotron designs were carried out. Results of these calculations are presented and discussed. It is shown that operation of the fundamental and second harmonic gyrotrons with noticeable efficiencies is possible even at voltages as low as 5-10 kV. | Inst. of Appl. Phys. Nizhny Novgorod Russia | 2013 23rd International Crimean Conference Microwave and Telecommunication Technology (CriMiCo) | 8 - 14 September 2013 | Sevastopol | --- | --- | pp. 227-228 | --- | Print ISBN: 978-966-335-395-1 | --- | 13882980
167 | Investigation of the spectral and energy characteristics of bunches of space charge in turbulent electron beams | Kalinin Yu.A., Starodubov A.V. | The investigation of the spectral and energy characteristics of bunches of a space charge in the turbulent electron beams is presented. The results of numerical modeling and experimental studies carried out on laboratory layout generator are proposed. It is shown that for the formation of an electron beam with a multirate structure a pronounced fundamentally important aspect is the presence of the initial spread of electrons velocity in the electron gun, in particular with grid structures. There is an intensive form of dense bunches of space charges in electron beams with a strong multi-rate structure. Spatial and temporal oscillations of bunches of the space charge are a source of broadband noise fluctuations. | Saratov State Univ. Saratov Russia | 2013 23rd International Crimean Conference Microwave and Telecommunication Technology (CriMiCo) | 8 - 14 September 2013 | Sevastopol | --- | --- | pp. 891-892 | --- | Print ISBN: 978-966-335-395-1 | --- | 13883016
168 | 2 MW, 170 GHz coaxial-cavity short-pulse gyrotron - Investigations on electron beam instabilities and parasitic oscillations | Gantenbein G., Illy S., Jelonnek J., Jin J., Pagonakis I.G., Piosczyk B., Schlaich A., Thumm M., Rzesnicki T. | The development of a 2 MW, 170 GHz short-pulse coaxial-cavity gyrotron pre-prototype for electron cyclotron heating and current drive (ECRH&CD) of magnetically confined plasmas in upcoming fusion devices is in progress at Karlsruhe Institute of Technology (KIT) . Significant design modifications have been done recently. First experimental tests of a modified setup show two important unwanted effects. The gyrotron operation is limited by problems, which are occurring in the electron beam. In addition, an excitation of low frequency parasitic oscillations has been observed. The origin for those effects is under study. | Karlsruhe Inst. of Technol. (KIT) Assoc. EURATOM-KIT Karlsruhe Germany | 2013 38th International Conference on Infrared, Millimeter, and Terahertz Waves (IRMMW-THz) | 1 - 6 September 2013 | Mainz | --- | --- | pp. 1-2 | --- | --- | --- | 13915981
169 | Effect of the tilt on the gyrotron operation | Nusinovich G.S., Dumbrajs O. | The effect of the tilt of the electron beam axis on the gyrotron operation is investigated. It is commonly accepted that the tilt deteriorates the efficiency of cylindrical cavity gyrotrons. Our study showed that this deterioration can be mitigated by a proper displacement of the electron beam axis at the entrance. Also, in some cases, when the aftercavity interaction lowers the gyrotron efficiency, the tilt can reduce this interaction and, therefore, slightly increase the efficiency. | Inst. of Solid State Phys. Univ. of Latvia Riga Latvia | 2013 38th International Conference on Infrared, Millimeter, and Terahertz Waves (IRMMW-THz) | 1 - 6 September 2013 | Mainz | --- | --- | pp. 1-2 | --- | --- | --- | 13915560
170 | Latest experiments of W-band gyro-BWO using helically corrugated waveguides | Cross A.W., Donaldson C.R., McElhinney P., Phelps A.D.R., Ronald K., Zhang L., He W. | Latest experimental developments of W-band gyro-devices with helically corrugated waveguides and a cusp electron gun are presented. The cusp generated a 40 keV, 1.5 A axis-encircling electron beam. Helical corrugated waveguides have ideal dispersive properties which improve the frequency tuning range of a gyrotron backward wave oscillator (gyro-BWO) whilst maintaining the already good efficiency of operation. The output power of the gyro-BWO was measured to be 12 kW with a frequency tuning range of 88-103 GHz. | Dept. of Phys. Univ. of Strathclyde Glasgow UK | 2013 38th International Conference on Infrared, Millimeter, and Terahertz Waves (IRMMW-THz) | 1 - 6 September 2013 | Mainz | --- | --- | pp. 1-2 | --- | --- | --- | 13915772
171 | Numerical simulation of processes at the cavities of high-power 300 GHz gyrotrons | Moiseev M.A., Zavolsky N.A., Zapevalov V.E. | For some advanced fusion experiments and promising technological applications RF sources with CW power near 200-1000 kW and frequency 300 GHz and more are requested. In the framework of this project, investigation of processes of interaction of helical electron beam with RF field at the cavities of several design versions of a 300 GHz gyrotron with output power of 200-1000 kW for operation in the continuous regime was implemented at IAP RAS. | Inst. of Appl. Phys. Nizhny Novgorod Russia | 2013 38th International Conference on Infrared, Millimeter, and Terahertz Waves (IRMMW-THz) | 1 - 6 September 2013 | Mainz | --- | --- | pp. 1-3 | --- | --- | --- | 13915785
172 | Device modeling of electron beam bunching in a linear collider | Kurayev A.A., Sinitsin A.K., Kolosov S.V. | The present paper concerns an alternative system of beam bunching in a linear collider, based on preliminary cross modulation. The modeling is carried out, and parameters of two alternative bunching systems are compared. | Belarus State Univ. of Inf. & Radioelectron. (BSUIR) Minsk Belarus | 2013 23rd International Crimean Conference Microwave and Telecommunication Technology (CriMiCo) | 8 - 14 September 2013 | Sevastopol | --- | --- | pp. 169-170 | --- | Print ISBN: 978-966-335-395-1 | --- | 13882511
173 | Influence of an ion cloud on dinamics of relativistic electron beam dynamics | Khegay A.M., Shein A.G., Kovtun D.G. | The behavior of an electron beam in plasma in the presence of external fields is investigated. The analysis of electron beam divergence dependence vs. concentration of ions in the interaction space is carried out. It is demonstrated that a longitudinal magnetic field and positively charged plasma in combination can be used for confinement of the electron beam. | Volgograd State Tech. Univ. Volgograd Russia | 2013 23rd International Crimean Conference Microwave and Telecommunication Technology (CriMiCo) | 8 - 14 September 2013 | Sevastopol | --- | --- | pp. 173-174 | --- | Print ISBN: 978-966-335-395-1 | --- | 13882855
174 | Simulation of the ribbon-shaped electron beam of the diode electron-optical system of microwave devices | Drozdenko A.A., Ponomareva A.A., Vorobyov G.S., Barsuk I.V. | Complex numerical simulation of the ribbon-shaped electron beam, which is formed by the diode electron gun with magnetic field focusing was conducted. Analysis of the beam formation dynamics in longitudinal and cross-section as well as the results of calculation of the separate electron trajectories agree with experimental data, obtained previously by using of the method of electron beam diagnostics by means of transient radiation. | Sumy State Univ. Sumy Ukraine | 2013 23rd International Crimean Conference Microwave and Telecommunication Technology (CriMiCo) | 8 - 14 September 2013 | Sevastopol | --- | --- | pp. 177-178 | --- | Print ISBN: 978-966-335-395-1 | --- | 13882876
175 | Two-mode millimeter wave gyrotron | Batura M.P., Kurayev A.A., Kolosov S.V. | The possibilities of improving the efficiency of a millimeter-wave gyrotron with multimode interaction fields of whispering gallery waves in a relativistic helical electron beam are discussed. It is shown that a two-mode gyrotron compared with single-mode allows increasing the efficiency from 40 to 45%. | Belarus State Univ. of Inf. & Radioelectron. (BSUIR) Minsk Belarus | 2013 23rd International Crimean Conference Microwave and Telecommunication Technology (CriMiCo) | 8 - 14 September 2013 | Sevastopol | --- | --- | pp. 221-222 | --- | Print ISBN: 978-966-335-395-1 | --- | 13882847
176 | Numerical simulation of processes at the cavities of high-power 300 GHz gyrotrons | Moiseyev M.A., Zavolsky N.A., Zapevalov V.E. | For some advanced fusion experiments and promising technological applications RF sources with CW power near 200-1000 kW and frequency 300 GHz and more are requested. In the framework of this project, investigation of processes of interaction of helical electron beam with RF field at the cavities of several design versions of a 300 GHz gyrotron with output power of 200-1000 kW for operation in the continuous mode was implemented at IAP RAS. | Inst. of Appl. Phys. Nizhny Novgorod Russia | 2013 23rd International Crimean Conference Microwave and Telecommunication Technology (CriMiCo) | 8 - 14 September 2013 | Sevastopol | --- | --- | pp. 225-226 | --- | Print ISBN: 978-966-335-395-1 | --- | 13882555
177 | Forming of high current density electron beams for terahertz vacuum amplifiers | Denisov D.S., Grigoriev Yu.A., Navrotskiy I.A., Schesterkin V.I., Burtsev A.A. | The results of computer analysis of high current density electron beams for THz vacuum electron devices are presented. The analysis of magnetic focusing of the low perveance electron flows in electron optical systems with the guns using the thermionic and field emission cathodes is carried out at the current density more than 100-300 A/cm 2 in drift space. | Open Joint-Stock Co. NPP Almaz Saratov Russia | 2013 23rd International Crimean Conference Microwave and Telecommunication Technology (CriMiCo) | 8 - 14 September 2013 | Sevastopol | --- | --- | pp. 171-172 | --- | Print ISBN: 978-966-335-395-1 | --- | 13882527
178 | Influence of electrostatic field periodic heterogeneity on M-type devices characteristics | Bulantsev S.S., Shein A.G. | The influence of the electric field periodic inhomogeneity in the interactions space, caused by the presence of a slow structure, to the processes of an electron beam interaction with high-frequency waves in M-type devices is investigated. It is shown that the presence of such heterogeneity modifies the electric modes which are the best for the interaction of device operation as the amplification both of a monochromatic wave, and signals, containing many harmonics. | Volgograd State Tech. Univ. Volgograd Russia | 2013 23rd International Crimean Conference Microwave and Telecommunication Technology (CriMiCo) | 8 - 14 September 2013 | Sevastopol | --- | --- | pp. 236-237 | --- | Print ISBN: 978-966-335-395-1 | --- | 13882849
179 | Study of formation and nonlinear dynamics of squeezed beam state in a vircator with helical electron beam and additional breaking field | Hramov A.E., Kolosov S.V., Kuraev A.A., Rak A.O., Egorov E.N. | The results of a numerical simulation and analysis of formation and nonlinear dynamics of the squeezed state in a helical electron beam in a low-voltage vircator with additional slowing-down of electrons are presented. Fields of control parameters where the squeezed state is realized in such system are revealed. Peculiarities of dynamics of the system under study are analyzed. The formation of the squeezed state in a low-voltage system with slowing-down is shown to be accompanied by the appearance of low-frequency longitudinal dynamics of a space charge that is not typical for the squeezed state in the case of relativistic electron beams. | Saratov State Univ. named after N.G. Chernyshevskiy Saratov Russia | 2013 23rd International Crimean Conference Microwave and Telecommunication Technology (CriMiCo) | 8 - 14 September 2013 | Sevastopol | --- | --- | pp. 904-905 | --- | Print ISBN: 978-966-335-395-1 | --- | 13887414
180 | Influence of an external magnetic field on microwave power of the ultrarelativistic vircator | Hramov A.E., Koronovskii A.A., Kurkin S.A. | The study of the output power of electromagnetic radiation of a relativistic electron beam (REB) with a virtual cathode in the presence of external magnetic field has been carried out. The typical dependencies of the output microwave power of the vircator versus external magnetic field have been analyzed by means of 3D electromagnetic simulation. It has been shown that power of the vircator demonstrates several maxima with external magnetic field growth. The characteristic features of the power behavior are determined by the conditions of the virtual cathode formation in the presence of the external transversal magnetic field and the REB self-magnetic fields. | Saratov State Univ. Saratov Russia | 2013 23rd International Crimean Conference Microwave and Telecommunication Technology (CriMiCo) | 8 - 14 September 2013 | Sevastopol | --- | --- | pp. 902-903 | --- | Print ISBN: 978-966-335-395-1 | --- | 13882523
181 | Configurable silicon photonics with electron beam bleaching | Eich M., Jen A.K., Jingdong Luo, Prorok S., Petrov A.Yu. | A concept is proposed and realized for post-fabrication trimming as well as new structures fabrication on functionalized silicon platform. Electron beam bleaching of a chromophore doped polymer cladding is applied. | Inst. for Opt. & Electron. Mater. Hamburg Univ. of Technol. Hamburg Germany | IEEE 10th International Conference on Group IV Photonics (GFP) 2013 | 28 - 30 August 2013 | Seoul | --- | --- | pp. 13-14 | 1949-2081 | Print ISBN: 978-1-4673-5803-3 | --- | 13864990
182 | Freestanding HfO 2 resonant grating fabricated by ion beam etching | Miao Zhang, Qinglong Yu, Shumin He, Xin Li, Yongjin Wang, Zheng Shi, Xumin Gao | We report here the design and fabrication of freestanding Hafnium dioxide (HfO 2 ) resonant gratings. The proposed freestanding HfO 2 gratings are implemented on the prepared HfO 2 /Silicon wafer by combining ion beam etching (IBE) of HfO 2 film with deep reactive ion etching (DRIE) of silicon substrate. The grating patterns are defined by electron beam lithography and then transferred to HfO 2 film by IBE. The silicon substrate beneath the HfO 2 grating region is removed to make the HfO 2 grating suspend in space with air as low refractive index materials on the top and bottom. The optical responses of the freestanding HfO 2 gratings are analyzed by the rigorous coupled-wave analysis (RCWA) method. In the simulation result, the strong resonant peaks indicate that the resonant effects are tunable as the grating period increases and the filling factor varies at visible wavelengths. The simple process is feasible for fabricating HfO 2 resonant grating that can be exploited in arrays of optical switches or modulators and narrowband spectral filters, for use in advanced optical signal processing and communication systems. | Inst. of Commun. Technol. Nanjing Univ. of Posts & Telecommun. Nanjing China | IEEE Conference on Nanotechnology (IEEE-NANO) 2013 13th | 5 - 8 August 2013 | Beijing | --- | --- | pp. 1184-1187 | 1944-9399 | Print ISBN: 978-1-4799-0675-8 | --- | 14060454
183 | Characterization of Au ring microelectrode with cyclic voltammetry and AC impedance spectroscopy | Bing Wang, Fan Zhou, Han Qi, Lingling Niu, Lujia Chen, Zhuangde Jiang, Weixuan Jing | In this paper Au ring microelectrodes are fabricated and characterized. With an optical fibre core as a substrate Au film with thickness 300nm was coated by an electron beam evaporation system, then on this Au coated substrate a parylene passivation layer was deposited, forming the desired Au ring microelectrode. Scanning electron microscopy (SEM) was used to characterize the quality of the deposited films and the adhesion at the interfaces. With a CHI660D electrochemical workstation the electrochemical characterizations were performed at room temperature in a conventional three-electrode system. Cyclic voltammograms as a function of scan rate were sigmoidal form, a typical electrochemical response of microelectrodes. AC impedance frequency spectrum of the fabricated Au ring microelectrode was also obtained in a reversible system, and good agreement was found with the Randels-type equivalent circuit. | State Key Lab. for Manuf. Syst. Eng. Xi'an Jiaotong Univ. Xi'an China | IEEE International Symposium on Assembly and Manufacturing (ISAM) 2013 | July 30 2013 - August 2 2013 | Xi'an | --- | --- | pp. 125-127 | --- | Print ISBN: 978-1-4799-1656-6 | --- | 13867396
184 | Monte Carlo simulation of high-energy electron beam lithography process | Qi Gan, Wen-Qin Xu, Zai-Fa Zhou, Jiang-Yong Pan | The complex scattering process of the high-energy electron beams in resist is simulated by Monte Carlo method. The energy deposition distributions are presented under different exposure conditions. The three-dimensional (3-D) development profiles are obtained with the developing threshold model. It is found that, in the high energy range, higher electron beam energy, thinner resist, appropriate dose and lower substrate's atom number will cause lower proximity effect. Based on the simulations, we can explain the proximity effect and the dose control on proximity effect correction via the three-dimensional development profiles. The results will be useful to optimize the exposure conditions in electron beam lithography, and to provide more accurate data for proximity effect correction. | Dept. of Electron. Sci. & Technol. Southeast Univ. Nanjing China | IEEE Conference on Nanotechnology (IEEE-NANO) 2013 13th | 5 - 8 August 2013 | Beijing | --- | --- | pp. 622-626 | 1944-9399 | Print ISBN: 978-1-4799-0675-8 | --- | 14060567
185 | Scanning tunneling microscopy and spectroscopy studies of self assembled sub 10 nm copper-silicide nanostructures on Si (110) | Fisher B., Lilley C.M., Poh-Keong Ng | Self assembled Cu 3 Si nanoislands and nanowires on Si (110) were fabricated with electron beam evaporation in ultra high vacuum while annealing the substrate at 600&#x00B0;C. Scanning tunneling microscopy technique was used to study the resultant nanostructures of sub 10 nm size. Surface images of a nanoisland and nanowire were obtained. The former showed evidence of single crystalline structures. The length, width, and height dimensions of the nanoisland and nanowire were ~100 nm &#x00D7; 30 nm &#x00D7; 6 nm and 75 nm &#x00D7; 12.5 nm &#x00D7; 3 nm, respectively. Scanning tunneling spectroscopy on both the nanostructures performed to obtain their local density of states. Both nanostructures did not exhibit metallic behavior. | Dept. of Electr. & Comput. Eng. Univ. of Illinois at Chicago Chicago IL USA | IEEE Conference on Nanotechnology (IEEE-NANO) 2013 13th | 5 - 8 August 2013 | Beijing | --- | --- | pp. 105-109 | 1944-9399 | Print ISBN: 978-1-4799-0675-8 | --- | 14060393
186 | High-energy electron beam lithography process simulation | Jiang-Yong Pan, Zai-Fa Zhou, Qi Gan | In this paper, we present the model of electron beam lithography. This model includes elastic cross section, inelastic cross section, energy-loss rate model and etch rate model. For elastic cross section, Rutherford cross section and Browning's Mott cross section are adopted. For inelastic cross section, Moller cross section and Gryzinsky cross section are used. To calculate energy-loss rate, we use different forms of Bethe formulas. The etch rate model is used to calculate the etch rate. The simulation is implemented with Monte Carlo method for PMMA resist. Various development profiles are obtained through the simulation. | Sch. of Electron. Sci. & Technol. Southeast Univ. Nanjing China | The Nanoscale (3M-NANO) 2013 International Conference on Manipulation, Manufacturing and Measurement on | 26 - 30 August 2013 | Suzhou | --- | --- | pp. 176-179 | --- | Print ISBN: 978-1-4799-1210-0 | --- | 14097526
187 | The modification of Mn-Zn-ferrite surface by a low-energy electron beam | Smirnov S.V., Savruk E.V. | The possibility of improvement of Mn-Zn-ferrite microstructure surface by the low-energy electron beam treatment in the oxygenic ambience was investigated. It was shown, that the treatment of surface of a Mn-Zn-ferrite item by a low-energy electron beam in the oxygenic ambience makes the surface even, lessen intergranular and intragranular pores and interstice reduction. It improves quality and firmness to destruction of a Mn-Zn-ferrite item. | Tomsk State Univ. of Control Syst. & Radioelectron. Tomsk Russia | 2013 14th International Conference of Young Specialists on Micro/Nanotechnologies and Electron Devices (EDM) | 1 - 5 July 2013 | Novosibirsk | --- | --- | pp. 41-42 | 2325-4173 | Print ISBN: 978-1-4799-0761-8 | --- | 13865053
188 | A micro-sized CNT paste-emitter for nano-focus X-ray sources | Jae-Woo Kim, Jin-Woo Jeong, Jun-Tae Kang, Seungjoon Ahn, Sungyoul Choi, Yoon-Ho Song, Jeongyong Choi | A CNT field emitter is suitable to keep the nano-sized focal spot of electron beam for the high-quality images by an x-ray source in nano inspection systems. The micro-sized CNT emitter of an around 10 &#x03BC;m in diameter was formed by the optimized CNT paste through the simple ball-milling process, showing a high current density of 124 A/cm 2 at an anode voltage of 4.95 kV. We designed the focal spot of 200~300 nm from the CNT emitter with a diameter of 10 &#x03BC;m and a tube length of 30 mm using the electrostatic and magnetic lenses. | Nano Electron-Source Creative Res. Center ETRI Daejeon South Korea | 2013 26th International Vacuum Nanoelectronics Conference (IVNC) | 8 - 12 July 2013 | Roanoke, VA | --- | --- | pp. 1-3 | --- | --- | --- | 13839558
189 | Multimode characteristics in mechanically-coupled silicon carbide (SiC) nanowire array resonators | Feng P.X.-L., Jaesung Lee, Zenghui Wang, Rui Yang | We report on the measurements and modeling of mechanically-coupled arrays of very thin silicon carbide nanowire (SiC NW) nanomechanical resonators. The exceptional mechanical properties and attractive optical properties of SiC make it highly interesting for resonant nanoelectromechanical systems (NEMS) , with resonant modes operating at high frequencies that can be exploited for resonance-based signal processing and sensing applications. In this work, we demonstrate arrays consisting of SiC NWs as narrow as 50nm, patterned by electron beam lithography and focused ion beam, on ~50-500nm SiC thin epitaxial layers and polycrystalline layers. We investigate the multimode resonances in mechanically coupled arrays. We show that by controlling the undercut ledges of suspended SiC NW arrays, we can tune the strength of mechanical coupling in such arrays and engineer their multimode resonance characteristics. | Dept. of Electr. Eng. & Comput. Sci. Case Western Reserve Univ. Cleveland OH USA | 2013 Joint European Frequency and Time Forum & International Frequency Control Symposium (EFTF/IFC) | 21 - 25 July 2013 | Prague | --- | --- | pp. 145-148 | --- | --- | --- | 14035526
190 | High-density optically actuated Au nanorod electron emitter arrays | Berggren K.K., Graves W.S., Kartner F.X., Keathley P.D., Swanwick M.E., Velasquez-Garcia L.F., Yang Y., Hobbs R.G. | In this work we investigate the use of Au nanorods as optically actuated electron emitter arrays. We have fabricated high-density arrays of 10 nm diameter Au nanorods via electron beam lithography and studied the effects of, emitter array density on charge yield, and laser intensity on emitter morphology, respectively. Additionally, we have numerically simulated the magnitude of the local electric field at the surface of emitter arrays with various layouts and geometries. This investigation thus provides us with a better understanding of optically actuated electron emission phenomena within high-density electron emitter arrays. | Massachusetts Inst. of Technoology Cambridge MA USA | 2013 26th International Vacuum Nanoelectronics Conference (IVNC) | 8 - 12 July 2013 | Roanoke, VA | --- | --- | pp. 1-2 | --- | --- | --- | 13839534
191 | Advances in vacuum electronics at DARPA | Gross S.J., Maurer J.J., Tsu-Hsi Chang, Palmer W.D. | The Defense Advanced Research Projects Agency funds leading-edge research that continually expands the capabilities of the military. Over the past several years, a number of US DoD research programs have focused on the electron beam generation and transport technologies that enable vacuum electronic devices capable of operating across the electromagnetic spectrum from G-band to x-rays. This paper will describe the program goals, discuss the electron sources, highlight selected breakthroughs, and preview potential new areas. | Defense Adv. Res. Projects Agency Arlington VA USA | 2013 26th International Vacuum Nanoelectronics Conference (IVNC) | 8 - 12 July 2013 | Roanoke, VA | --- | --- | pp. 1-2 | --- | --- | --- | 13839518
192 | Optically modulated electron emission from nanocrystalline silicon based metal-oxide-semiconductor cathodes | Mimura H., Neo Y., Takai M., Wakaya F., Shimawaki H. | The photoresponse of electron emission from metal-oxide-semiconductor (MOS) cathodes based on nanocrystalline silicon is experimentally studied for optically generating a train of short electron bunches. Nanocrystalline silicon film was prepared by pulsed laser ablation using an Nd:YAG laser with the fourth harmonic (266 nm) . We obtained a pulsed electron beam from the cathode device modulated by 405-nm laser pulses. The photoresponse in the cathode device was faster than submicrosecond. | Dept. of Syst. & Inf. Eng. Hachinohe Inst. of Technol. Hachinohe Japan | 2013 26th International Vacuum Nanoelectronics Conference (IVNC) | 8 - 12 July 2013 | Roanoke, VA | --- | --- | pp. 1-2 | --- | --- | --- | 13839556
193 | Cathodoluminescence properties of silicon thin films crystallized by electron beam exposure | Ha Rim Lee, Jin Kyo Kim, Jung Soo Kang, Kyu Chang Park, Mi Yeon Joo, Su Woong Lee, Seon Yong Park | In this study, we investigated cathodoluminescence properties from silicon thin film after electron beam exposure on amorphous silicon film. The emission spectrum shows broad distribution in the visible region. Raman spectroscopy and SEM measurement shows that the area exposed by E- beam is crystallized. However the intensities of CL spectra of a-Si weakly appeared at 500 ~ 800 nm. The origin of CL spectrum from the silicon film exposed by E- beam will be discussed. | Dept. of Inf. Display & Adv. Display Center Kyung Hee Univ. Seoul South Korea | 2013 26th International Vacuum Nanoelectronics Conference (IVNC) | 8 - 12 July 2013 | Roanoke, VA | --- | --- | pp. 1-2 | --- | --- | --- | 13829760
194 | Analysis of CNT emitter-based miniature x-ray tubes for stable and reliable operation | Jae-Woo Kim, Jeongyong Choi, Jin-Woo Jeong, Seungjoon Ahn, Sungyoul Choi, Yoon-Ho Song, Jun-Tae Kang | We analyzed the failure mechanism in miniature x-ray tubes with a gated carbon nanotube (CNT) field emitter. The miniature x-ray tube even with a small leakage current of field emission from the CNT emitters to the gate electrode has some distortion of the electron beam trajectory from the cathode to anode passage, causing a charging at insulating parts. The charging at the insulator spacer would lead to an arcing or coupling of the anode and gate electrodes, resulting in a very unstable operation and finally a fatal failure. | Nano Electron-Source Creative Res. Center ETRI Daejeon South Korea | 2013 26th International Vacuum Nanoelectronics Conference (IVNC) | 8 - 12 July 2013 | Roanoke, VA | --- | --- | pp. 1-2 | --- | --- | --- | 13829759
195 | High-speed photo-modulated spindt cathode for FELs | Schwoebel P., Smith T., Spindt C., Todd K., Holland C. | SRI International is integrating a Spindt-type field-emission source with a high-mobility GaN photoconducting semiconductor switch (PCSS) to develop cathodes capable of producing Ampere-level currents in the picosecond pulse regime. Semi-insulating Fe-doped GaN was selected for this application because of its high breakdown voltage, low resistance, and high carrier mobility. Both thin-film and bulk GaN are being investigated. Measurements of GaN carrier lifetime have shown that switch response times of 3-50 ps should be possible. Initial PCSS measurements with a moderate power femtosecond laser operating between 400-530 nm are limited by instrumentation but have shown sub-100 ps switch rise times. Subnanosecond field-emission current modulation has also been measured. A radiofrequency (RF) cavity based streak camera is being developed to measure the electron beam's pulse width. | SRI Int. Menlo Park CA USA | 2013 26th International Vacuum Nanoelectronics Conference (IVNC) | 8 - 12 July 2013 | Roanoke, VA | --- | --- | pp. 1-2 | --- | --- | --- | 13839514
196 | Effect of 6 MeV electron beam irradiation on the field emission current noise behavior of graphene | Dhole S.D., More M.A., Panchakarla L.S., Kashid R.V. | Arc discharge synthesized graphene cold cathodes were fabricated using electrophoresis on gold coated silicon substrate. As fabricated cold cathodes were irradiated with 6 MeV electron beam with the fluence of 5&#x00D7;10 14 , 7&#x00D7;10 14 , 1&#x00D7;10 15 e - /cm 2 and characterized using field emission scanning electron microscopy and Raman spectroscopy. Furthermore, the effect of electron beam irradiation on the field emission current noise was investigated using a Fast Fourier Transform analyzer at the base pressure of ~1&#x00D7;10 -8 mbar. The electron irradiated graphene cathode exhibits `step' like fluctuations in the field emission current-time traces. The power spectra, pre and post irradiation, show 1/f &#x03B1; type of behavior, with a between 0.7-0.82. The observed variation in the turn on electric field and step like fluctuations in the field emission current are explained on the basis of structural modifications due to electron irradiation and various surface processes. | Dept. of Phys. Univ. of Pune Pune India | 2013 26th International Vacuum Nanoelectronics Conference (IVNC) | 8 - 12 July 2013 | Roanoke, VA | --- | --- | pp. 1-2 | --- | --- | --- | 13839551
197 | Stable, high current density carbon nanotube field emission devices | Aceto S.C., Brewer J.E., Bui P.-A., Marquard K., Michael J.D., Smith D.J. | Carbon nanotube (CNT) field emission (FE) has numerous potential applications including field emission displays, field electron microscopes, x-ray sources, and multiple electron beam lithography. We have developed fabrication and CNT growth processes to produce FE devices that yield stable performance at high current density. We have demonstrated stable performance for average current densities up to 0.8 A cm -2 during total charge extraction of 100 C, equivalent to 2.5 &#x00D7; 10 6 mAs cm -2 . | Gen. Electr. Global Res. Niskayuna NY USA | 2013 26th International Vacuum Nanoelectronics Conference (IVNC) | 8 - 12 July 2013 | Roanoke, VA | --- | --- | pp. 1-2 | --- | --- | --- | 13839546
198 | ScAlN Lamb wave resonator in GHz range released by XeF 2 etching | Esashi M., Hashimo K.-Y., Hirano H., Kadota M., Kano K., Sumisaka M., Tanaka S., Teshigahara A., Konno A. | Recently, it was reported that the piezoelectric characteristic of AlN was enhanced by doping Sc, and that 40% Sc-doped AlN (Sc 0.4 Al 0.6 N) had approximately 5 times higher piezoelectricity than pure AlN. In this study, we designed, fabricated and evaluated Lamb wave resonators using a Sc 0.4 Al 0.6 N thin film. First, we examined elastic constants c 44 E and c 44 D of Sc 0.4 Al 0.6 N using a thickness-shear wave resonator excited by parallel electric field, and then designed Lamb wave resonators using revised material constants. The Lamb wave resonators were fabricated by electron beam lithography, reactive ion etching, XeF 2 release etching etc. The maximum and average electromechanical coupling coefficients were 8.3% and 6.8%, respectively, for 2.6 GHz devices working in S 0 mode. | Grad. Sch. of Eng. Tohoku Univ. Sendai Japan | IEEE International Ultrasonics Symposium (IUS) 2013 | 21 - 25 July 2013 | Prague | --- | --- | pp. 1378-1381 | 1948-5719 | Print ISBN: 978-1-4673-5684-8 | --- | 14061596
199 | Thermal field emission from a log-normal distribution: Impact on space charge and emittance | Panagos D.N., Petillo J.J., Jensen K.L. | Emission from an array of dissimilar field emitters are known to produce non-uniform patterns that affect space charge forces within the electron beam produced, with consequences on emittance and transit time effects. To model variation, a semi-analytical Point Charge Model (PCM) gives rapid and analytical representations of tip current, variation, and emission statistics to be used in the MICHELLE Particle-In-Cell (PIC) code. A General Thermal-Field (GTF) emission model accounts for warm and hot field emission sources. The consequences of non-uniform space charge on emittance shall be investigated. | Naval Res. Lab. Washington DC USA | 2013 26th International Vacuum Nanoelectronics Conference (IVNC) | 8 - 12 July 2013 | Roanoke, VA | --- | --- | pp. 1-2 | --- | --- | --- | 13839527
200 | Cold cathode array coated with cubic boron nitride | Miyashita H., Ono T., Kobayashi M. | A thin film of boron nitride is synthesized on a Si substrate using BCl 3 and NH 3 as source gases, by thermal chemical vapor deposition. Cubic boron nitride (c-BN) is preferentially synthesized using a Fe thin film. The c-BN film exhibits negative electron affinity. A gated silicon field emitter array coated with a c-BN thin film for multi electron beam lithography is developed. Large emission current can be achieved in BN-coated Si emitter. | Grad. Sch. of Eng. Tohoku Univ. Sendai Japan | 2013 26th International Vacuum Nanoelectronics Conference (IVNC) | 8 - 12 July 2013 | Roanoke, VA | --- | --- | pp. 1-2 | --- | --- | --- | 13839513
201 | Giant current density and 'anomalous electron transport' observed at room temperature with nanogranular materials | Fukuda H., Koops H.W.P. | Focused electron beam induced processing allows to repair defects in photomasks with high precision. The technology is employed to fabricate field emitter electron sources. Investigating the field emitters a nanogranular material is found, composed from metal crystals, which are embedded in a fullerene matrix. Those emitters show the capability to deliver Giant current density due to an `anomalous electron transport' observed at room temperature. Several authors observed these effects in experiments. An explanation for such characteristics is given to explain the non destructive electron transport with a current density up to 0.1 GA/cm 2 in nanowires of Au/C and Pt/C nanogranular materials. | HaWilKo GmbH Ober-Ramstadt Germany | 2013 26th International Vacuum Nanoelectronics Conference (IVNC) | 8 - 12 July 2013 | Roanoke, VA | --- | --- | pp. 1-2 | --- | --- | --- | 13839562
202 | Nanodielectric properties of high conductivity carbon-loaded polyimide under electron-beam irradiation | Dekany J., Dennison J.R., Wilson G., Jensen A.E. | Electron irradiation experiments were conducted to investigate the electron transport, charging, discharging, cathodoluminescence and emission properties of high-conductivity carbon-loaded polyimide (Black Kapton&#x2122;) . We discuss how these results are related to the nanoscale structure of the composite material. Measurements were conducted in an ultrahigh vacuum electron emission test chamber from &lt;;40 K to 290 K, using a monoenergetic beam with energies ranging from 3 keV to 25 keV and flux densities from 0.1 nA/cm 2 to 100 nA/cm 2 to deposit electrons in the material surface layer. Various experiments measured transport and displacement currents to a rear grounded electrode, absolute electron emission yields, electron-induced absolute photon emission yields and photon emission spectra (~250 nm to 1700 nm) , and arcing rates and location. Numerous arcing events from the material edge to an electrically isolated grounded sample holder (particularly at lower temperatures) were observed, which are indicative of charge accumulation within the insulating regions of the material. Three types of light emission were also observed: (i) short duration (&lt;;1 s) arcing resulting from electrostatic discharge, (ii) long duration cathodoluminescence that turned on and off with the electron beam and (iii) intermediate duration (~100 s) glow that dissipated exponentially with time after infrequent and rapid onset. We discuss how the electron currents and arcing, as well as light emission absolute intensity and frequency, depend on electron beam energy, power, flux and temperature. | Phys. Dept. Utah State Univ. Logan UT USA | IEEE International Conference on Solid Dielectrics (ICSD) 2013 | June 30 2013 - July 4 2013 | Bologna | --- | --- | pp. 730-735 | 2159-1687 | Print ISBN: 978-1-4799-0807-3 | --- | 13814503
203 | Photo-stimulated discharge of polyethylene charged under DC electric field or electron beam irradiation | Feihu Zheng, Yewen Zhang, Zhenlian An, Peng Ma | The distribution of charge trap depth in liner low density polyethylene (LLDPE) charged either under the DC electric field of 50kV/mm or by 20 KeV electron beam irradiation was studied by photo-stimulated discharge (PSD) method. The photo-stimulated discharge spectra were recorded with the scanning wavelength from 500 nm to 200nm. The rear electrodes of the samples were either sputtered Au or the poly (ethylene-co-vinyl acetate) filled with conductive carbon black. The semitransparent Au electrode was sputtered onto the front sides. The measurement of isothermal short-circuit discharging current was also conducted immediately after the cutoff of DC voltage and the amount of the charge accumulated in the sample was compared between the specimens with different rear electrodes. It is found that there exist three to four space charge detrapping levels for different polarizing conditions. The depth and density of the traps in specimens charged by electron beam were also compared with that charged under DC electric field. | MOE Key Lab. of Adv. Micro-Struct. Mater. Tongji Univ. Shanghai China | IEEE International Conference on Solid Dielectrics (ICSD) 2013 | June 30 2013 - July 4 2013 | Bologna | --- | --- | pp. 768-771 | 2159-1687 | Print ISBN: 978-1-4799-0807-3 | --- | 13814390
204 | Space charge accumulation and degradation in electron beam irradiated dielectrics for spacecraft | Kashiwagi S., Miyake H., Takada T., Tanaka Y., Kikuchi Y. | Effect of electron beam irradiation on dielectric properties in various insulating materials for spacecraft is investigated using PEA (Pulsed Electro-Acoustic) method. In space environment, spacecraft is exposed to plasma or radioactive-rays. In such condition, multilayer insulating materials covering the spacecraft are charged up. Sometimes the charge accumulation causes to the serious damage to the electric devices and degradation of insulating materials. To investigate the change of the electrical properties of dielectrics by electron beam irradiation, we measure the space charge distributions and the conduction current in some e- beam irradiated materials under dc stress. From the measurement results, it was found that the large amount of charges accumulated in some irradiated materials under dc stress, while almost no charges accumulated in the non-irradiated materials under the same stress. | Meas. & Electr. Machine Control Lab. Tokyo City Univ. Tokyo Japan | IEEE International Conference on Solid Dielectrics (ICSD) 2013 | June 30 2013 - July 4 2013 | Bologna | --- | --- | pp. 744-747 | 2159-1687 | Print ISBN: 978-1-4799-0807-3 | --- | 13814343
205 | Space charges induced in polymers by electron beam irradiation and their decay profiles | Arai Y., Hinata T., Nakmura H., Ohki Y., Washio M., Tomite N. | Electrons were irradiated to low-density polyethylene (LDPE) , polyimide (PI) , polyethylene terephthalate (PET) , polyethylene naphthalate (PEN) and syndiotactic polystyrene (SPS) . Many electrons were back scattered and large numbers of electrons and holes were generated in the film by ionization. Since the amount of negative charge observed under short-circuit after the irradiation is significantly smaller than the electron fluence, most electrons and holes generated by the irradiation were either recombined or transported to the electrodes. The amount of negative charge gradually decreases monotonically, showing the order of the decay speed, PI &gt; LDPE &gt; PET &gt; SPS &gt; PEN. The conductivity also shows the same order. When a dc voltage is applied to the sample, in which electrons and holes were generated abundantly by ionization, the electric field is enhanced significantly at the two electrodes due to the presence of positive charge near the cathode and negative charge near the anode. | Dept. of Electr. Eng. & Biosci. Waseda Univ. Tokyo Japan | IEEE International Conference on Solid Dielectrics (ICSD) 2013 | June 30 2013 - July 4 2013 | Bologna | --- | --- | pp. 736-739 | 2159-1687 | Print ISBN: 978-1-4799-0807-3 | --- | 13814485
206 | DC polyimide surface flashover in vacuum under electron beam irradiation | Pei Yang, Ping Peng, Wen-Bin Wu, Xiao-Quan Zheng, Zhen-Jun Zhang | In this paper, the effects on direct current (dc) surface flashover characteristics of polyimide (PI) in vacuum are experimental studied in the case of electron beam irradiation, accompanied with the theoretical analysis. The results show that the flashover voltage under 0.5~20keV beam electron radiation is higher than no radiation case; the higher energy of the electron is, the higher flashover voltage is. Under constant electron beam energy irradiation, the higher the beam current density is, the lower flashover voltage is. Further experiment shows that the radiation reduces the dielectric permittivity. We infer that, (1) The low energy electron radiation reduces the surface positive charge density of the insulator. The higher the energy of the electron beam is, the lower the secondary electron emission coefficient is. While the radiation induced conductivity (RIC) will lead to reduce the surface accumulation charge. And also the radiation crosslinking and degradation effects make the surface charge difficult accumulation by means of reducing the dielectric constant of the material. These factors all contribute to the increase of dc surface flashover voltage. On the contrary the surface flashover voltage reduces as the low energy initial electron increases. The gas desorption increases with the increasing of leakage current. | State Key Lab. of Electr. Insulation & Power Equip. Xi'an Jiaotong Univ. Xi'an China | IEEE International Conference on Solid Dielectrics (ICSD) 2013 | June 30 2013 - July 4 2013 | Bologna | --- | --- | pp. 322-324 | 2159-1687 | Print ISBN: 978-1-4799-0807-3 | --- | 13814409
207 | Advanced methodologies for atomic-scale nanofabrication and dynamic characterization | Litao Sun, Xing Wu | Based on the idea of setting up a nanolab inside a transmission electron microscopy (TEM) , we review our recent progress in atomic resolution nanofabrication and dynamic characterization of individual nanostructures and nanodevices. The electron beam can be used as a tool to induce nanofabrication on the atomic scale. Additional probes from a special-designed holder provide the possibility to further manipulate and measure the electrical properties of the nanostructures. All phenomena from the in-situ TEM experiments can be recorded in real time with atomic resolution. | SEU-FEI Nano-Pico Center Southeast Univ. Nanjing China | The Physical and Failure Analysis of Integrated Circuits (IPFA) 2013 20th IEEE International Symposium on | 15 - 19 July 2013 | Suzhou | --- | --- | pp. 393-399 | 1946-1542 | Print ISBN: 978-1-4799-1241-4 | --- | 13768411
208 | Raise of nanopowders excess energy by electron beams exposure | Root L.O., Tolbanova R.I., Ilyin A.P. | It has been found that metal nanopowders produced by wire electrical explosion have stored energy, which is higher than the standard heat of melting. Continuing studies on stored energy the influence of electrons flow (accelerator ELU-4) on iron and nickel nanopowders has been investigated in the paper. It was found that the thermal effect of oxidation for iron nanopowders after exposure increased in comparison to the thermal effect of unirradiated nanopowders 4 times, and for nickel nanopowders 1.4 times. The model of metal nanoparticle with stored energy has been proposed in the article. | Dept. of Gen. & Inorg. Chem. Tomsk Polytech. Univ. Tomsk Russia | 2013 8th International Forum on Strategic Technology (IFOST) | June 28 2013 - July 1 2013 | Ulaanbaatar | Vol. 1 | --- | pp. 47-50 | --- | Print ISBN: 978-1-4799-0931-5 | --- | 13824923
209 | Material contrast identification and compositional contrast mapping using backscattered electron imaging | Raborar M.G.C., Lagar J.H. | Scanning Electron Microscopy (SEM) is a vital high magnification and high resolution inspection tool in failure analysis of semiconductor devices. It provides an image of a sample by scanning the sample surface with a high-energy beam of electrons in a raster scan pattern. The electrons interact with the atoms that make up the sample producing different signals that contain information about the sample's surface topography and composition. Interaction of an accelerated electron beam with a sample target produces a variety of elastic and inelastic collisions between electrons and atoms within the sample. The signal produced by the elastic collisions is the backscattered electrons (BSE) . BSE imaging is used to differentiate contrasts in a material comprising of different chemical compositions. It can locate regions of different atomic number and high atomic number impurities. It is also very helpful for obtaining high resolution compositional maps of a sample and for quickly distinguishing different material phases. This paper shows the importance of BSE imaging as one of the exemplary scanning electron microscopy technique in failure analysis of semiconductor devices. Fundamentals and concepts behind this technique are also discussed. Case studies show how BSE imaging played a vital role in giving more material information leading to the understanding of the real phenomenon behind the observed failures or material interactions. | Worldwide Product Anal. Analog Devices Inc. Cavite Philippines | The Physical and Failure Analysis of Integrated Circuits (IPFA) 2013 20th IEEE International Symposium on | 15 - 19 July 2013 | Suzhou | --- | --- | pp. 464-469 | 1946-1542 | Print ISBN: 978-1-4799-1241-4 | --- | 13768410
210 | Anti-windup compensation for electron beam stabilisation control systems on synchrotrons with rate constrained actuators | Duncan S., Gayadeen S. | In modern synchrotron machines, electrons travelling at relativistic speeds in a closed circular path are bent by strong electromagnetic fields, which cause the electrons to lose energy in the form of synchrotron radiation. In order to achieve optimum performance, electron beam stability is a crucial parameter for modern synchrotrons. In particular, sub-micron stability is now a common requirement for the vertical position of the beam and to achieve the required performance, beam stabilisation feedback systems are used. A common nonlinearity encountered with the actuators in synchrotron feedback systems are the slew rate limits that are included in the circuits that apply power to the magnets in order to limit voltage changes. The large dimensions of synchrotron feedback systems and fast sample rates mean that robust Model Predictive Control (MPC) is not feasible. Therefore, for this application, anti-windup techniques for rate constrained nonlinearities are appropriate. The approach in this paper is anti-windup synthesis based on Internal Model Control (IMC) where it is demonstrated how IMC anti-windup synthesis for static constraints can be extended to rate constraints to improve constrained performance and guarantee stability. An Integral Quadratic Constraint (IQC) framework is used to analyse the robust stability of the system in the presence of both rate constraints and an infinity norm bounded uncertainty. Robust stability tests results and simulation of the anti-windup performance using machine data of the implementation of the control design on the Storage Ring of the UK's national synchrotron facility, Diamond Light Source are presented. | Dept. of Eng. Sci. Univ. of Oxford Oxford UK | 2013 European Control Conference (ECC) | 17 - 19 July 2013 | Zurich | --- | --- | pp. 2752-2757 | --- | --- | --- | 13950936
211 | Smith-purcell radiation from laser-plasmagenerated electrons | Chen Z.L., Gu Y.Q., Kodama R., Kon A., Nakatsutsumi M., Sheng Z.M., Wang H.B., Wu Y.C., Yu M.Y., Zhang B.H., Zhu B., Zhuo H.B., Jin Z. | Near-infrared radiation is experimentally observed by coupling a grating to the electron beams generated in the laser-solid target interaction. Such kinds of radiation hold a promise for a tunable compact table-top powerful Tera-Hertz source. | Photon Pioneers Center Osaka Univ. Suita Japan | 2013 Conference on Lasers and Electro-Optics Pacific Rim (CLEO-PR) | June 30 2013 - July 4 2013 | Kyoto | --- | --- | pp. 1-2 | --- | --- | --- | 13777620
212 | Toward defining tolerances for structural defects in silicon through 2D and 3D device simulations | Buonassisi T., Needleman D.B. | We present a Technology Computer Aided Design (TCAD) implementation of literature models for the recombination activity of extended structural defects in crystalline silicon (c-Si) using the software package Synopsys Sentaurus Device. The model is validated using literature and experimental electron beam-induced current (EBIC) data. This implementation could potentially be used to determine tolerances for these defects in various materials and device architectures. | Massachusetts Inst. of Technol. Cambridge MA USA | IEEE 39th Photovoltaic Specialists Conference (PVSC) 2013 | 16 - 21 June 2013 | Tampa, FL | --- | --- | pp. 3337-3339 | --- | --- | --- | 14116410
213 | Nonspreading electron-beams that balance self-repulsion | Mutzafi M., Oren D., Schachter L., Segev M., Kaminer I. | By introducing concepts of beam shaping from nonlinear optics into quantum mechanics, we show how interference of electrons wavefunctions can exactly balance the nonlinear self-repulsion of an electron- beam, creating nonspreading shape-preserving propagation in free-space. | Phys. Dept. Technion - Israel Inst. of Technol. Haifa Israel | 2013 Conference on Lasers and Electro-Optics (CLEO) | 9 - 14 June 2013 | San Jose, CA | --- | --- | pp. 1-2 | --- | --- | --- | 14393288
214 | Multicrystalline silicon thin film solar cells based on a two-step liquid phase laser crystallization process | Falk F., Gawlik A., Hoger I., Plentz J., Andra G. | We present a technology for preparing multi-crystalline silicon thin film solar cells based on laser crystallization. The technology makes use of high rate electron beam evaporation of amorphous silicon and of liquid phase crystallization by scanning the beam of a line focus high power diode laser. The resulting several &#x03BC;m thick absorber of the solar cell consists of grains sized up to mm. On top of the absorber an epitaxial emitter is prepared by excimer laser crystallization. Our solar cells reached an open circuit voltage of 550 mV and an efficiency of 7.8 %. | Inst. of Photonic Technol. Jena Germany | IEEE 39th Photovoltaic Specialists Conference (PVSC) 2013 | 16 - 21 June 2013 | Tampa, FL | --- | --- | pp. 1330-1333 | --- | --- | --- | 14116468
215 | Characteristics of conductive polymer/silicon heterojunction solar cells with periodic nanostructures | Charlton M., Chirenjeevi K., Hsin-Fei Meng, Peichen Yu, Riqui Chen, Ward Pan, Wei-Shen Weng, Yang T.T., Yi-Chun Lai, Yang-Yue Huang | Mono- and multi-crystalline silicon photovoltaics currently still hold more than 80% market share because of the non-toxic, abundant material resources used, and their long-term stabilities. However, the cost of solar power is still more than three times that of fossil fuels, which necessitates a further reduction to accelerate its widespread use. It has been estimated that cell fabrication consumes 30% of the total manufacturing cost due to energy intensive semiconductor processes, such as high temperature furnace for doping, electrodes co-firing, high-vacuum chemical deposition, etc. Therefore, the organic-inorganic hybrid cell concept has been proposed to take advantage of the solution-based processes for rapid and low-cost production and the wide absorption spectrum of silicon. In this work, we demonstrate a hybrid heterojunction solar cell based on the structure of conductive polymer PEDOT:PSS spun cast on n-type crystalline silicon nanorod (SiNR) arrays with periodic arrangements. The nanorod arrays are fabricated by electron beam (E- beam) lithography followed by reactive-ion etching (RIE) , which show capability to enhance light harvesting. In addition, SiNRs and PEDOT:PSS can form core-shell structure that provides a large p-n junction area for carrier separation and collection. We measured the optical and photovoltaic characteristics of these devices under a simulated class A solar simulator with a calibrated illumination intensity of 1000 W/m2 for the AM1.5G solar spectrum. A post-RIE damage removal etching (DRE) is subsequently introduced in order to mitigate the surface recombination issues and also alter the surface reflection due to modifications in the nanorod side-wall profile. Finally, we show that the DRE treatment can effectively recover the carrier lifetime and dark current-voltage characteristics of SiNRs hybrid solar cells to resemble the planar counterpart without RIE damages. | Dept. of Photonic Inst. of Electro-Opt. Eng. Hsinchu Taiwan | IEEE 39th Photovoltaic Specialists Conference (PVSC) 2013 | 16 - 21 June 2013 | Tampa, FL | --- | --- | pp. 1028-1030 | --- | --- | --- | 14116199
216 | Single contact electron beam induced current technique for solar cell characterization | Bhatia C.S., Phang J.C.H., Street A.G., Meng L. | This paper reports the first demonstration of single contact electron beam induced current (SCEBIC) technique on multicrystalline silicon (mc-Si) solar cells. A lumped single-diode analytical model is also proposed to theoretically explain the SCEBIC phenomenon within solar cells as well as the current transient characteristics of the major model parameters, such as shunt resistance R sh , junction capacitance C j , and parasitic capacitance C s . The accuracy of the analytical model is then verified using PSPICE simulations, which show a close match with the experimental results. It is found that a large value of parasitic capacitance C s is necessary to achieve good SCEBIC signal strength with a relatively low signal-to-noise ratio (SNR) , and this is realized experimentally by adopting a metal enclosure in the measurement setup. In addition, the advantage of SCEBIC over conventional double-contact method is also demonstrated by SCEBIC characterization of partially processed solar cells, which clearly illustrates the high degree of flexibility of SCEBIC in solar cell characterization. | Dept. of Electr. & Comput. Eng. Nat. Univ. of Singapore Singapore Singapore | IEEE 39th Photovoltaic Specialists Conference (PVSC) 2013 | 16 - 21 June 2013 | Tampa, FL | --- | --- | pp. 0951-0955 | --- | --- | --- | 14116128
217 | Characterization of high fluence irradiations on advanced triple junction solar cells | Gonzalez M., Hoheisel R., Jenkins P.P., Lorentzen J., Messenger S.R., Scheiman D., Walters R.J., Maximenko S.I. | Reported is the characterization of irradiated InGaP 2 /GaAs/Ge multijunction (MJ) solar cells using the cathodoluminescence (CL) imaging/spectroscopy and electron beam induced current (EBIC) modes of scanning electron microscopy (SEM) . These techniques were applied to verify the influence of radiation damage on the optoelectronic properties of each subcell in the monolithic triple junction structure and correlate them with the illuminated (AM0, 1 sun, 25&#x00B0;C) current-voltage (IV) and quantum efficiency (QE) characteristics. | Naval Res. Lab. Washington DC USA | IEEE 39th Photovoltaic Specialists Conference (PVSC) 2013 | 16 - 21 June 2013 | Tampa, FL | --- | --- | pp. 2797-2800 | --- | --- | --- | 14115792
218 | Ion production and rf generation in the DARHT-II beam dump | Ekdahl C.A., Hughes T.P., Thoma C., Schulze M.E. | The DARHT-II accelerator produces a 2-kA, 17-MeV beam in a 1600-ns pulse. After exiting the accelerator, the pulse is sliced into four short pulses by a kicker and quadrupole septum and then transported for several meters to a high Z material target for conversion to x-rays for radiography. The un-kicked beam is diverted to a graphite dump. The interaction of this beam with the dump produces ions that propagate back to the target beamline and affect the beam properties. Coupling of the electron beam and ions to the beam dump vacuum chamber can produce significant amounts of ions and radiofrequency fields (rf) that disrupt the beam transport to the target. This requires a change in the nominal tune to the target. An alternative is to redesign the beam optics in the dump line. The results of a 3D PIC simulation and experimental data are presented along with mitigation techniques to suppress and/or eliminate these effects. | Los Alamos Nat. Lab. Los Alamos NM USA | IEEE Pulsed Power Conference (PPC) 2013 19th | 16 - 21 June 2013 | San Francisco, CA | --- | --- | pp. 1-8 | 2158-4915 | --- | --- | 13839041
219 | High energy-density plasma dynamics in plasma-filled rod-pinch diodes | Apruzese J.P., Mosher D., Phipps D.G., Schumer J.W., Stephanakis S.J., Weber B.V. | High energy-density plasma (HEDP) is created using a plasma-filled rod pinch diode (PFRP) [1] on the Gamble II generator. HEDP is produced by a 1-2 MeV, 500 kA electron beam that deposits energy at the end of a tungsten rod. When the rod is tapered to a point, the energy density is estimated to reach 2.4 MJ/cm 3 in about 10 ns, before rapid expansion decreases the energy density. Recent measurements show that the temperature peaks at about 30 eV at the time of maximum energy density, and that the time-averaged ionization is about +17, similar to MHD model predictions [2]. The plasma mass distribution is inferred from X-ray distribution measurements. The time-dependent mass distribution is used to calculate the mass density and plasma pressure. These measurements indicate the HEDP is strongly coupled (&#x0393; =35) with peak pressure (16 Mb) about 7 times greater than n e kT.High energy-density plasma (HEDP) is created using a plasma-filled rod pinch diode (PFRP) [1] on the Gamble II generator. HEDP is produced by a 1-2 MeV, 500 kA electron beam that deposits energy at the end of a tungsten rod. When the rod is tapered to a point, the energy density is estimated to reach 2.4 MJ/cm 3 in about 10 ns, before rapid expansion decreases the energy density. Recent measurements show that the temperature peaks at about 30 eV at the time of maximum energy density, and that the time-averaged ionization is about +17, similar to MHD model predictions [2]. The plasma mass distribution is inferred from x-ray distribution measurements. The time-dependent mass distribution is used to calculate the mass density and plasma pressure. These measurements indicate the HEDP is strongly coupled (&#x0393; =35) with peak pressure (16 Mb) about 7 times greater than n e kT. | Plasma Phys. Div. Naval Res. Lab. Washington DC USA | IEEE Pulsed Power Conference (PPC) 2013 19th | 16 - 21 June 2013 | San Francisco, CA | --- | --- | pp. 1-6 | 2158-4915 | --- | --- | 13839039
220 | &#x03BC;-TPC: A future standard instrument for low energy neutron field characterization | Billard J., Bosson G., Bourrion O., Guillaudin O., Lamblin J., Lebreton L., Mayet F., Medard J., Muraz J.F., Petit M., Richer J.P., Riffard Q., Santos D., Maire D. | In order to measure energy of neutron fields, with energy ranging from 8 keV to 1 MeV, a new primary standard is being developed at the IRSN (Institute for Radioprotection and Nuclear Safety) . This project, &#x03BC;-TPC (Micro Time Projection Chamber) , carried out in collaboration with the LPSC (Laboratoire de Physique Subatomique et de Cosmologie) , is based on the nucleus recoil detector principle. The instrument will be presented with the associated method to measure the neutron energy. This article will emphasize the proton energy calibration procedure and energy measurements of a neutron field produced at 127 keV on the IRSN facility AMANDE. Finally the COMIMAC device, dedicated to the calibration, will be described. This original device, developed at the LPSC, is able to produce proton and electron beams with an accurate energy ranging from 1 keV to 50 keV. | Inst. for Radioprotection & Nucl. Safety (IRSN) St. Paul-lez-Durance France | 2013 3rd International Conference on Advancements in Nuclear Instrumentation Measurement Methods and their Applications (ANIMMA) | 23 - 27 June 2013 | Marseille | --- | --- | pp. 1-8 | --- | Print ISBN: 978-1-4799-1046-5 | --- | 14063837
221 | Design and fabrication of a plasmonic fishnet structure for the enhancement of light trapping in thin film solar cells | Budhraja V., Liming Ji, Varadan V.V., Seal S. | Incorporating plasmonic structures within the back spacer of thin film solar cells (TFSCs) is an efficient way to improve the cell parameters. The fishnet structure embedded in the back spacer of TFSC results in an enhancement of light absorption in a-Si. The fishnet structure made up of silver was fabricated using electron beam lithography and thermal evaporation. The final fabricated structure optically resembles a TFSC. The results predicted by numerical simulations were reproduced experimentally on a fabricated sample. We show that the reflection is reduced by the presence of the fishnet structure thereby verifying enhanced absorption. | Dept. of Electr. Eng. Univ. of Arkansas Fayetteville AR USA | IEEE 39th Photovoltaic Specialists Conference (PVSC) 2013 | 16 - 21 June 2013 | Tampa, FL | --- | --- | pp. 0618-0620 | --- | --- | --- | 14116523
222 | PPPS-2013: Measurement of ESD plasma propagation on a postively charged ISS solar array coupon | Bodeau J.M., Close S., Cox W., Crider D.H., Crofton M.W., Ferguson D.C., Goel A., Hoang B., Hoffmann R.C., Likar J.J., Prebola J.L., Schneider T.A., Steele K., Vaughn J.A., Vayner B.V., Wheelock A.T., Young J.A. | Summary form only given. It is well known that dielectric surfaces such as those on solar arrays are susceptible to surface charging in the space environment. If the charging is sufficient, a spontaneous arc can occur, triggering an outward-propagating electrostatic discharge plasma. The propagation speed and the fraction of charge cleared by this so-called brush-fire plasma, determines the amplitude of potentially damage-inducing current transients on the solar array strings. Numerous ground tests have been performed to determine an appropriate propagation speed, giving a wide range of results. Each study used a slightly different methodology and a completely different test article. To address this inconsistency, a US-wide Round Robin Test Campaign was initiated by AFRL to determine propagation dynamics on a series of shared test articles using common test methodology across multiple labs. 1 In this paper, we report on tests performed with the first test article in this series, an ISS-inspired solar array coupon. We induced a positive potential on insulator surfaces via electron beam impingement on the biased coupon, and captured current transients on the solar array strings using current probes on a set of synchronized oscilloscopes. A non-contact, scanning electrostatic probe was used to measure surface potentials and a high speed camera was employed to pinpoint the origin of each discharge event. Interpretation and discussion of our results will be presented. | Aerosp. Corp. Los Angeles CA USA | IEEE International Conference on Plasma Science (ICOPS) 2013 Abstracts | 16 - 21 June 2013 | San Francisco, CA | --- | --- | pp. 1 | 0730-9244 | --- | --- | 13845723
223 | Experimental demonstration of a 527 GHz gyrotron for dynamic nuclear polarization | Borchard P., Cauffman S., Felch K., Rosay M., Tometich L., Blank M. | Summary form only given. The experimental demonstration of a 527 GHz, continuous wave (CW) gyrotron operating at the second cyclotron harmonic in a 9.7 T magnetic field is described. The gyrotron is currently being used in Dynamic Nuclear Polarization (DNP) experiments at the University of Utrecht in the Netherlands. DNP is a technique used to enhance the sensitivity of nuclear magnetic resonance (NMR) experiments by transferring the higher polarization of unpaired electrons spins to nuclear spins. The gyrotron is designed to operate in the second harmonic TE 15,3,1 mode. The interaction is driven, nominally, by a 17.5 kV, 140 mA electron beam produced by a single-anode magnetron injection gun. A Bruker cryogen-free superconducting magnet provides the 9.7 T magnetic field required for the interaction. An internal mode converter, consisting of a rippled-wall launcher and four steering and shaping mirrors, is used to convert the TE 15,3 interaction mode to a high-quality Gaussian beam. The resultant Gaussian beam exits the gyrotron through a vacuum window and is injected into a corrugated waveguide and transported to the NMR spectrometer. During gyrotron tests, CW output power levels up to 25 W were achieved with an 18 kV, 97 mA electron beam. Infrared images of the output beam showed excellent Gaussian characteristics which were nearly identical to those of the theoretical design beam. A mathematical modal decomposition of the measured beam images showed a 98.5% overlap with the design Gaussian beam. The gyrotron operated stably for prolonged periods of time with frequency variations of less than 1MHz and power variations of less than 0.3 W. The gyrotron has been in use for DNP experiments since November 2012. | Commun. & Power Ind. Palo Alto CA USA | IEEE International Conference on Plasma Science (ICOPS) 2013 Abstracts | 16 - 21 June 2013 | San Francisco, CA | --- | --- | pp. 1 | 0730-9244 | --- | --- | 13849193
224 | Experimental progress towards laser acceleration of relativistic electrons with the micro accelerator platform (MAP) | Hazra K.S., McNeur J., Travish G., Sozer E.B. | The MAP is a side-coupled resonant, standing-wave dielectric laser accelerator. Its development and testing for laser acceleration of relativistic electrons has been under way for a few years. MAP has a vacuum gap formed between reflective thin film layers (Distributed Bragg Reflectors or DBRs) that generate the resonant electric field in the gap when powered with a laser of the design wavelength. The vacuum gap has a height around eight hundred nanometers while the thin film layers are on the order of hundred nanometers thicknesses. Working with sub-micron scale structures like MAP has various challenges in both fabrication and testing. Laser acceleration testing has been taking place at SLAC NLCTA E163 using a 60 MeV electron beam together with an 800 nm wavelength laser to power the structure. Here, the transmission signature of the beam through a MAP structure is presented, and work towards detecting the acceleration signature will be discussed in light of simulation results. Discussion will incorporate progress on the whole experimental effort including challenges and iterations of fabrication, experimental setup and procedures, and subsequent data analysis. | Dept. of Phys. Univ. of California Los Angeles Los Angeles CA USA | IEEE International Conference on Plasma Science (ICOPS) 2013 Abstracts | 16 - 21 June 2013 | San Francisco, CA | --- | --- | pp. 1 | 0730-9244 | --- | --- | 13848999
225 | Fast pulsed cluster jet | Coleman P.L., Krishnan M., Madden R. | Summary form only given. Short burst, ultrafast laser pulses interact intensely with matter to generate beams of secondary radiation such as coherent x-rays via high harmonic generation, electron bunches via laser wakefield acceleration, and protons via laser-driven ion acceleration. These secondary radiation sources have applications in biological imaging, medical diagnostics and treatment, and nondestructive evaluation. The emerging field of laser-plasma acceleration (LPA) has demonstrated electron accelerators with unprecedented electric field gradients. Supersonic, highly collimated gas jets and gas-filled capillary discharge waveguides are two primary targets of choice for LPA. A new LPA accelerated beam energy record of &gt;2 GeV has been recorded using the Texas Petawatt laser (150 J) focused into a 7 cm He gas cell. The electron beams were highly-collimated (&lt;;1 mrad divergence) , containing high charge (&gt;1 nC) , and had a broad energy spectrum (peaked at ~2 GeV, with electrons up to 2.4 GeV) . A fast opening and closing gas valve is essential to a LPA. This paper describes a fast valve (developed under a DOE SBIR grant) that opens in &lt;;100&#x03BC;s, closes in &lt;;400&#x03BC;s and can run (in cooled mode) at ~10Hz rep-rates at pressures as high as 1000psia. Recently we have designed advanced versions of the nozzle to create ~10-15mm long supersonic gas jets with tailored density gradients to test the concept of phase locking in an LPA. Dense gas jets with high concentrations of clusters are also of interest for such ultra-fast laser interactions. Development of a dense cluster jet using our ultra-fast opening/closing valve is also described. | Alameda Appl. Sci. Corp. San Leandro CA USA | IEEE International Conference on Plasma Science (ICOPS) 2013 Abstracts | 16 - 21 June 2013 | San Francisco, CA | --- | --- | pp. 1 | 0730-9244 | --- | --- | 13845872
226 | Particle-in-cell simulation of dielectric wall accelerators | Cheungkun Huang, Shchegolkov D., Simakov E., Kwan T.J.T. | Computer simulations of dielectric wall accelerators using state-of-the-art multi-dimensional particle-in-cell (PIC) codes were carried out. Specifically, the cylindrical waveguide is lined with a dielectric with permittivity of 3.75 and its inner radius is 0.57cm. The temporal shape of the driving electron beam has a double-triangle profile with different amplitudes in beam current and its total pulse length is chosen to be 4 ps. The total charge of the drive beam is 5 nC. We used the two dimensional PIC code Merlin in cylindrical geometry to simulate self-consistently the electron beam propagation and the excitation of the wakefield in the dielectric wall waveguide. The initial choice of the beam energy is 100 MeV. Our simulations show a strong coherent excitation of the wakefield at the fundamental mode of 300 GHz with a peak longitudinal electric field amplitude of 117 MV/m. Higher order modes are also observed in our simulations. The longitudinal decelerating electric field at the beam position is 17.5 MV/m resulting in a transformer ratio of 6.7 which agrees very well with the 1-D theoretical value of 6.6. However, our simulations show the amplitude of the longitudinal electric field having a radial gradient in contrast to being constant predicted by the 1-D analytic theory in the ultra-relativistic limit. The effects of beam energy and emittance have also been studied. We further perform 3-D simulations using the LSP code to investigate effects due to azimuthal asymmetry. Detail comparison between 1-D analytic theory with 2-D and 3-D simulations using different beam parameters will be presented. | Los Alamos Nat. Lab. Los Alamos NM USA | IEEE International Conference on Plasma Science (ICOPS) 2013 Abstracts | 16 - 21 June 2013 | San Francisco, CA | --- | --- | pp. 1 | 0730-9244 | --- | --- | 13845725
227 | Effects of electron beam loading on an operating piezoelectric transformer | Baek Hyun Kim, Dale G.E., Gall B.B., Jae Wan Kwon, Kovaleski S.D., Norgard P., VanGordon J.A. | Piezoelectric transformers (PTs) are currently being used to accelerate charged-particle beams for various applications [1, 2]. Beam interactions at the output of the PT can be treated as a parallel RC electrical load. The impedance of the load can affect the output voltage due to the small, finite amount of charge available in the PT. High output voltages necessary for beam acceleration cannot be achieved if the current output from the PT is too high. A thermionic electron emitter was used to provide a controllable beam current for testing the effects of electrical loading on the PT. The electron beam was operated in vacuum pressures of approximately 10 -5 Torr. Variations in the electron beam current were used to vary the resistive portion of the load while beam distance was used to vary capacitance. The effects of such variations were measured via bremsstrahlung interactions at the output electrode of the PT to determine output voltage and optical techniques for finding internal operating parameters such as electric field. This paper focuses on determining an optimal beam current and PT placement such that high output voltages are still achieved. | Univ. of Missouri Columbia MO USA | IEEE International Conference on Plasma Science (ICOPS) 2013 Abstracts | 16 - 21 June 2013 | San Francisco, CA | --- | --- | pp. 1 | 0730-9244 | --- | --- | 13866597
228 | Application of a pseudospark-generated electron beam to a 200GHz backward wave oscillator | Cross H.Y.A.W., He W., Liu G., Phelps A.D.R., Robertson C.W., Ronald K., Bowes D. | Summary form only given. The pseudospark discharge is a form of low-pressure gas discharge, capable of generating extremely high currents within short rise times by means of a unique hollow cathode structure [1-2]. A high-quality electron beam is generated during the later phases of the discharge process, which possesses high current density and brightness as well as the ability to self-focus via ion channel focusing. This makes it an excellent electron beam source for millimetre-wave generation. Backward wave oscillators (BWOs) are simple, versatile sources of high frequency radiation which do not require the presence of a feed millimeter wave signal. A BWO using a sinusoidally corrugated slow-wave structure has been simulated using the particle-in-cell code MAGIC-3D and has been shown to generate microwave radiation at 200 GHz in the presence of a 0.8 mm cross-sectional diameter electron beam. This structure has since been manufactured and an output horn has been designed for use with the structure. Beam experiments with a 4-gap, 42 kV pseudospark discharge have shown an electron beam current of 4 A following traversal of the interaction region. Recent results in the generation of millimeter wave pulses from the 200GHz BWO will be presented. | Dept. of Phys. Univ. of Strathclyde Glasgow UK | IEEE International Conference on Plasma Science (ICOPS) 2013 Abstracts | 16 - 21 June 2013 | San Francisco, CA | --- | --- | pp. 1 | 0730-9244 | --- | --- | 13849077
229 | PPPS-2013: Design of a paraxial inverse Compton scattering diagnostic for an intense relativistic electron beam | Archuleta T.N., Ehlers B., Ekdahl C.A., McCuistian B.T., Meidinger A., Moir D.C., Oertel J.A., Platonov Y., Shaw D., Spaulding R.J., Coleman J.E. | An inverse Compton scattering diagnostic is currently being developed for a 60 ns, intense relativistic electron bunch with an energy of 19.8 MeV and nominal current of 1.7 kA. The principal purpose of this diagnostic is to provide a measurement of the 6-D phase space distribution of the electron beam in a single shot without disrupting its axial propagation. The electron beam is intercepted by a 450 mJ of green light, which is upscattered into the soft X-ray range by the relativistic electrons. The diverging, scattered photons are diffracted onto an X-ray framing camera by an X-ray crystal concentric to the beam pipe utilizing an elongated von Hamos geometry 1 . The experimental configuration is presented, which includes the electron and photon interaction dynamics, crystal design, and the expected time resolved longitudinal and transverse distributions. | Los Alamos Nat. Lab. Los Alamos NM USA | IEEE International Conference on Plasma Science (ICOPS) 2013 Abstracts | 16 - 21 June 2013 | San Francisco, CA | --- | --- | pp. 1 | 0730-9244 | --- | --- | 13845568
230 | W-band Cherenkov maser based on a periodic surface field structure | Cross A.W., Konoplev I.V., MacLachlan A.J., Phelps A.D.R., Phipps A.R., Ronald K., Whyte C.G., Young A.R., Robertson C.W. | Two-dimensional (2D) Periodic Surface Lattices have been useful in producing distributed feedback in a Free- Electron Maser driven by an oversized electron beam of annular geometry [1]. The Periodic Surface Lattices in this case act as frequency selective mirrors allowing the production of narrow band microwave output. Such 2D periodic structures observed using a hollow, copper, cylindrical waveguide with a sinusoidal grating machined into the walls, where the diameter of the waveguide is much larger than &#x03BB; (D &gt;&gt; &#x03BB;) have also a potential for application in Cherenkov sources of high power microwave and THz radiation [2]. In this case localised surface fields are excited around the perturbations if the structure is radiated by an external source (for example an electron beam) [3-5]. The eigenfield created within the structure can be described as a superposition of a near cut-off volume field which synchronises the localised surface partial fields. A relativistic electron beam travelling close to the structure interacts with the spatial harmonics of the partial surface field propagating with a phase velocity less than speed of light. In this paper we demonstrate a novel high Q cavity operating at W-band (75-110GHz) , where there is coupling between a near cut-off TM 0,6 volume field and an evanescent HE 1,20 surface field, produced within the periodic structure. Results of the numerical modelling of the Cherenkov maser capable of producing high power microwave radiation at W-band frequencies using the PIC code MAGIC will be presented. | Dept. of Phys. Univ. of Strathclyde Glasgow UK | IEEE International Conference on Plasma Science (ICOPS) 2013 Abstracts | 16 - 21 June 2013 | San Francisco, CA | --- | --- | pp. 1 | 0730-9244 | --- | --- | 13845686
231 | Experimental and numerical studies on eccentricity of annular electron beam in 1 MW gyrotron cavity | Dammertz G., Gantenbein G., Illy S., Jelonnek J., Thumm M., Samartsev C.A. | Summary form only given. In series production of new high power and high frequency gyrotrons the problem of beam alignment inside of cavity will become demanding, especially with the reduction of wavelength in future gyrotrons. In this work the effect of shifting of the electron beam the cavity is studied experimentally [1]. It is shown reduced overlapping between the annular beam and maximum amplitude of the cavity mode leads to reduction the gyrotron performance. At large offsets co- and counter rotating spurious modes are excited. The dependence of axial electron beam misalignment experimentally studied using a step-tunable gyrotron oscillating in the TE 22,8 mode at 140 GHz. It is shown misalignment of the beam of up to 0.5-0.6 mm, corresponding to &#x03BB;/4 does not influence single mode oscillation, however the generated RF power is reduced up to 10%. The experimental results are compared with time dependent multimode numerical simulation using the code GyroDyne [2]. The model used in the code is based on the modal representation of the transverse electromagnetic wave field. The electron beam is represented as continuous flow of quasiparticles injected in the simulation domain. This approach allows to simulate gyrotron operation with annular beam shifted with respect to the cavity axis and with inclusion beam spreading effects in different parameters like pitch factor, guiding centers and energy. In agreement with experiment, the numerical study predicts the best performance at the optimal alignment, while with an increase of electron beam shift the output power is reduced. Similarly to the experiment at large beam shifts, excitation of spurious, counter rotating modes was observed which would lead to dangerous stray radiation inside the due to the helicity of the quasi-optical mode converter. The detailed comparison will be presented. | Inst. for Pulsed Power & Microwave Technol. (IHM) Karlsruhe Inst. of Technol.(KIT) Karlsruhe Germany | IEEE International Conference on Plasma Science (ICOPS) 2013 Abstracts | 16 - 21 June 2013 | San Francisco, CA | --- | --- | pp. 1 | 0730-9244 | --- | --- | 13849175
232 | A gun design criterion to limit the effects of the electron beam halo in gyrotrons | Alberti S., Avramidis K., Gantenbein G., Hogge J.-P., Illy S., Jelonnek J., Piosczyk B., Rzesnicki T., Thumm M., Pagonakis I.G. | An important issue in gyrotron operation is the halo of the electron beam of the magnetron injection gun (MIG) . It is formed by magnetically trapped electrons between the cathode and the cavity. These magnetically trapped electrons are generated by several sources, such as the roughness of the emitter ring, the secondary emission from other parts of the cathode surface, etc. The effects of the beam halo can be dramatic in gyrotron operation. As an example of such a dramatic influence of the electron beam halo on the operation of the gyrotron, the instabilities observed in the operation of the first industrial prototype EU coaxial cavity gyrotron will be presented. The positions of the damages found during the inspection of the tube indicate that the observed instabilities were absolutely correlated with the electron beam halo. A simple criterion for MIG design is proposed in order to limit the generation of the beam halo. This criterion has been already taken into account for the gun design of the refurbished 1 st prototype coaxial cavity gyrotron. The experiments on this tube showed no electron beam halo effects and instabilities. This important criterion has also been applied for the gun design of the new EU 1MW conventional cavity gyrotron for ITER. | Karlsruhe Inst. of Technol. Assoc. EURATOM-KIT Karlsruhe Germany | IEEE International Conference on Plasma Science (ICOPS) 2013 Abstracts | 16 - 21 June 2013 | San Francisco, CA | --- | --- | pp. 1 | 0730-9244 | --- | --- | 13886283
233 | Two-dimensional simulation and modal analysis of hollow electron beams for controlled halo collimation | Chung M., Jo Y.H., Kim J.S., Lee H.J., Mikhailenko V.V., Stancari G., Yang B.S. | Summary form only given. The existing high-energy particle accelerators have used collimator system consisting of thin tungsten plates to remove beam halos. In this configuration, the minimum distance between the collimator and the beam axis is limited by instantaneous loss rates, radiation damage, and the electromagnetic impedance of the device. To reduce these effects, a collimator system making use of a hollow electron beam was recently proposed and also successfully tested in the Fermilab Tevatron [1]. If the hollow electron beam is to be operated with much higher beam currents, the so-called diocotron instability can be a major limiting factor. In this study, we investigate detailed characteristics of the diocotron instability using a two-dimensional particle-in-cell simulation and compare the observed growth rates with the theory based on azimuthal mode analysis. Presented are comparisons between measurements and simulations, validity of the scaling law, and the effects of conducting wall and beam offset. | Dept. of Electr. Eng. Pusan Nat. Univ. Busan South Korea | IEEE International Conference on Plasma Science (ICOPS) 2013 Abstracts | 16 - 21 June 2013 | San Francisco, CA | --- | --- | pp. 1 | 0730-9244 | --- | --- | 13845791
234 | Performance and characterization of a 20 kV, contact face illuminated, silicon carbide photoconductive semiconductor switch for pulsed power applications | Bullick A.B., Dickens J.C., Neuber A.A., Sullivan W.W., Mauch D.L. | A 20 kV, lateral geometry, contact face illuminated, silicon carbide (SiC) photoconductive semiconductor switch (PCSS) is presented. The SiC PCSS was fabricated from high purity semi-insulating, bulk 4H-SiC (12.7 mm &#x00D7; 12.7 mm &#x00D7; 0.35 mm) , in a lateral geometry, (0.6 mm gap) with both the anode and cathode contacts located on the same face of the device. The device was illuminated with light from a tripled Nd:YAG laser (355 nm-7 ns FWHM) entering from the contact face. The device demonstrated sub-ohm on-state resistance for laser pulse energies in the mJ range, and micro-amp leakage currents at 20 kVdc in the off-state. Voltage hold-off and low leakage currents in the off state were achieved through high energy electron beam irradiation of the bulk material. The switch's geometry and packaging are discussed, along with experimental switching and blocking characteristics. | Center for Pulsed Power & Power Electron. Texas Tech Univ. Lubbock TX USA | IEEE International Conference on Plasma Science (ICOPS) 2013 Abstracts | 16 - 21 June 2013 | San Francisco, CA | --- | --- | pp. 1 | 0730-9244 | --- | --- | 13866593
235 | Characterization of a crystal for x-ray spectropolarimetric plasma diagnostics | Kastengren A., Pereira N.R., Presura R., Wallace M. | Summary form only given. A well-known feature in many otherwise thermal plasmas is an energetic electron component, whose origin and properties remain to be fully understood. When the energetic electrons have a preferred direction, the X-rays created by the beam can be polarized. In turn, information about the anisotropic electron energy distribution can be obtained from the X-ray spectrum's polarization, and a polarization-containing plasma radiation model. A promising way to perform the appropriate spectropolarimetry uses a crystal that contains two equivalent sets of planes under 120 degrees with each other. These diffract, for a given wavelength, an incident X-ray beam in two directions perpendicular to this beam and to each other.The diffracted X-rays are then linearly polarized perpendicular to each other. The polarization-splitting properties of a quartz crystal cut along the (10-10) plane and diffracting from two (11-20) planes were confirmed with synchrotron radiation from the Advanced Photon Source at the Argonne National Laboratory. The crystal characteristics and requirements for its use to diagnose electron beams in zpinch plasmas will be presented. | Univ. of Nevada Reno NV USA | IEEE International Conference on Plasma Science (ICOPS) 2013 Abstracts | 16 - 21 June 2013 | San Francisco, CA | --- | --- | pp. 1 | 0730-9244 | --- | --- | 13845806
236 | Burst mode operation of &#x003E;100 MW reflex triode vircator | Dickens J., Kelly P., Kristiansen M., Mankowski J., Neuber A., Parson J., Taylor M., Lynn C.F. | Summary form only given. Vircators are high power microwave sources which operate at frequencies approximately proportional to the plasma frequency of the electron beam as it passes through the anode. As a result, stable frequency operation requires flat top voltage pulses, and diodes which exhibit little variation in impedance over a given pulse duration. However, plasma formation on the anode and cathode followed by plasma expansion causes the effective A-K gap and thus the impedance of the diode to collapse with time. As the impedance collapses current density increases, possibly causing a shift to higher frequency operation. The vircator presently discussed exhibits frequency chirping from 4 to 5.5 GHz during a pulse length of 700 ns when operated with an 8 stage, 1.5 kJ Marx generator that has a pulse shape of an overdamped RLC discharge (assuming arc formation does not occur) . However, stable frequency operation is observed with an 8 stage 80 J Marx, each stage constructed from pulse forming networks rather than discrete capacitors. The PFN Marx generator produces a flat top voltage for a 75 ns FWHM pulse; however the energy radiated from the vircator is much lower due to the reduced energy storage of the PFN Marx. Burst mode operation has the potential to improve frequency stability and energy radiated from the vircator. This contribution reports the experimental results of a compact sealed tube vircator operated in burst mode with a repetition rate of up to 100 Hz. The data show voltage and current waveforms during burst cycles as well as microwave waveforms with temporally resolved frequency spectra. | Dept. of Electr. & Comput. Eng. Texas Tech Univ. Lubbock TX USA | IEEE International Conference on Plasma Science (ICOPS) 2013 Abstracts | 16 - 21 June 2013 | San Francisco, CA | --- | --- | pp. 1 | 0730-9244 | --- | --- | 13886285
237 | Design of a system of high voltage pulsed power converters for CERN's Linac4 H-ion source | Aguglia D. | The new linear accelerator (Linac4) under construction at CERN [1] is designed to provide a 160MeV negative hydrogen ions (H-) beam to the Proton Synchrotron Booster (PSB) . Linac4 is intended to replace the ageing 50MeV Linac2 and aims to increase the LHC beam luminosity. Several H-sources are under development [2] in view of gradually increasing the H-intensity to 80 mA with a limited co-extracted electron beam of 1-1.5 A. Previous attempts to reach this H- beam intensity showed the necessity of replacing the source's high voltage DC power supplies with high voltage pulsed power converters, with the objective of mitigating destructive arc events inside the source between two RF pulses (beam extraction length of 700 &#x03BC;s with 2 Hz repetition rate) . | CERN-Eur. Organ. for Nucl. Res. Geneva Switzerland | IEEE International Conference on Plasma Science (ICOPS) 2013 Abstracts | 16 - 21 June 2013 | San Francisco, CA | --- | --- | pp. 1 | 0730-9244 | --- | --- | 13845690
238 | Frequency tunable sealed tube reflex triode vircator | Dickens J., Kelly P., Kristiansen M., Lynn C., Mankowski J., Neuber A., Parson J., Taylor M. | Summary form only given. A virtual cathode oscillator (vircator) is a high power microwave device that exhibits frequency tunability which is inherent to its principle of operation. Two types of electron motion within the vircator generate microwaves (virtual cathode oscillation and reflexing electron motion) . Although it is difficult to precisely predict the dominant microwave frequency of a vircator design prior to experimental observation, the oscillation frequency of the virtual cathode is approximately proportional to the plasma frequency of the electron beam as it enters the virtual cathode. Additionally, the reflexing electrons oscillate at a frequency which is inversely proportional to approximately four times the transit time of an electron through the anode-cathode gap (A-K gap) . As a result, assuming space charge limited diode operation, the virtual cathode and reflexing electron oscillation frequencies, though different, are proportional to V 1/2 /d, where d is the gap separation of the A-K gap and V is the accelerating voltage applied to the gap. Thus vircators are tunable via adjusting the A-K gap and varying the applied accelerating voltage. Texas Tech University has developed a sealed tube vircator which radiates approximately 100 MW with an operational frequency of 4GHz. Operating at 4GHz the diode has an A-K gap of 8mm, an accelerating voltage of ~200 k V, and electron beam current of ~3.5kA. Here we present an experimental investigation of the tunability of a reflex triode vircator by varying the A-K gap from 4 mm to 10 mm and accelerating voltages ranging from 150 kV to 250 kV. | Center for Pulsed Power & Power Electron. Texas Tech Univ. Lubbock TX USA | IEEE International Conference on Plasma Science (ICOPS) 2013 Abstracts | 16 - 21 June 2013 | San Francisco, CA | --- | --- | pp. 1 | 0730-9244 | --- | --- | 13849258
239 | An optical streak camera diagnostic for observing anode-cathode plasmas for radiographic source development | Crain M.D., Johnston M.D., Lare G.A., Droemer D.W. | Summary form only given. National Security Technologies, LLC, and Sandia National Laboratories are collaborating in the development of pulsed power-driven flash x-ray radiographic sources that utilize high-intensity electron beam diodes. The RITS 6 (Radiographic Integrated Test Stand) accelerator at Sandia is used to drive a self magnetic pinch diode to produce a Bremsstrahlung x-ray source. The high electric fields and current densities associated with these short A-K gap pinch beam diodes present many challenges in diode development. Plasmas generated at both the anode and cathode affect the diode performance, which is manifested in varying spot (source) sizes, total dose output, and impedance profiles. Understanding the nature of these plasmas including closure rates and densities is important in modeling their behavior and providing insight into their mitigation. In this paper we describe a streak camera-based optical diagnostic that is capable of observing and measuring plasma evolution within the A-K gap. By imaging a region of interest onto the input slit of a streak camera, we are able to produce a time-resolved one-dimensional image of the evolving plasma. Typical data are presented. | Las Vegas Oper. Nat. Security Technol. LLC Las Vegas NV USA | IEEE International Conference on Plasma Science (ICOPS) 2013 Abstracts | 16 - 21 June 2013 | San Francisco, CA | --- | --- | pp. 1 | 0730-9244 | --- | --- | 13845645
240 | X-ray dose distribution measurements for electron-beam optimization on the Mercury inductive voltage adder | Commisso R.J., Cooperstein G., Hinshelwood D.D., Jackson S.L., Mosher D., Ottinger P.F., Richardson A.S., Schumer J.W., Swanekamp S.B., Zier J.C., Murphy D.P. | Summary form only given. An intense bremsstrahlung x-ray pulse is generated by the 8-MeV, 200-kA, 50-ns Mercury inductive voltage adder. 1 A study of the diode configuration was undertaken to optimize the forward-directed radiation. To this end, the diode AK gap was varied between 23 and 43 cm and an ID-reducing insert in the vacuum chamber wall was added to adjust the incidence angle and the electron charge at the tantalum anode converter. 2 . Anode current monitors measure the portion of load-region current reaching the converter. Arrays of CaF 2 TLDs, x-ray pin diodes and an x-ray pinhole camera are used to measure the x-ray dose distributions. Anode current data are presented which show that electron losses to the insert and to the outer-conductor wall increase with AK gap, in agreement with pinhole camera measurements. Pin diode signals are analyzed to determine beam dynamics during the pulse. TLD data are presented which show that, as the AK gap increases, the angular dose distribution narrows and that the on-axis dose increases, until the 43-cm AK gap configuration. Here, axial dose decreases as electron losses to the insert and vacuum chamber wall override any further benefit due to smaller incidence angle for electrons striking the anode. Bremsstrahlung produced by electrons at large radius impacting the walls is removed from the x-ray beam by a thick steel collimator. Though wall losses with a small, 23-cm gap are low, LSP/ITS simulations predict large electron impact angles, which would reduce the on-axis dose downstream of the diode. Research has begun to modify such smaller-gap diodes to magnetically steer electrons to converter impact angles closer to the normal 3 . | Plasma Phys. Div. Naval Res. Lab. Washington DC USA | IEEE International Conference on Plasma Science (ICOPS) 2013 Abstracts | 16 - 21 June 2013 | San Francisco, CA | --- | --- | pp. 1 | 0730-9244 | --- | --- | 13845909
241 | Electron beam applications at Sandia national Laboratories 1.5 MW HAWK facility | Glover S.F., Lockner T.R., Rudys J.M., Schneider L.X., White F.E., Pena G.E. | The need for ground based missile-scale and air-breathing propulsion test capabilities above Mach 7 led to the reconstruction of the HAWK electron beam accelerator approximately a decade ago. Electron beams were chosen as a source for adding thermal energy to supersonic gas flows to achieve representative temperatures and dynamic gas pressures along the desired flight corridor. Since the first incarnation of HAWK, investigations utilizing the system have spanned electron beam pumped lasers to beam transport development for radiation generation or energy deposition. Early experiments were limited to the use of foil and plasma windows as enablers for beam extraction thereby limiting achievable beam currents and durations. This was followed by modifications to the HAWK system in 2004 accommodating windowless beam extraction with an axial magnetic field. This integrated hardware addition was demonstrated at a beam current of 1.5 A for 5ms durations. Recent experiments have added the new capability of coupling the electron beam into a Magnetohydrodynamic chamber. This paper discusses the HAWK accelerator and the achievements that it has enabled. | Sandia Nat. Labs. Albuquerque NM USA | IEEE International Conference on Plasma Science (ICOPS) 2013 Abstracts | 16 - 21 June 2013 | San Francisco, CA | --- | --- | pp. 1 | 0730-9244 | --- | --- | 13845593
242 | Beam homogeneity measurement of a radial converging E-beam facility | Fetzer R., Mueller G., Weisenburger A., An W. | Intense pulsed electron beams are used to improve properties of metals in near-surface regions or for surface alloying. One of the pulsed electron beam facilities (GESAIV) at KIT has a cylindrical converging electron beam for outer tube treatment. The power density of the generated beam is 0.5-2 MW/cm 2 , the electron energy 120 keV, pulse duration up to 200 &#x03BC;s and the treatable length with a single beam 30 cm. One design specific of this type of e-accelerator is the axial current flow along the anode, which is commonly also the target [1]. | Karlsruhe Inst. of Technol. (KIT) Eggenstein-Leopoldshafen Germany | IEEE International Conference on Plasma Science (ICOPS) 2013 Abstracts | 16 - 21 June 2013 | San Francisco, CA | --- | --- | pp. 1 | 0730-9244 | --- | --- | 13845837
243 | The spectra of electron beams produced in air-filled diodes at atmospheric pressure | Baksht E.Kh., Burachenko A.G., Kostyrya I.D., Kozhevnikov V.Yu., Kozyrev A.V., Rybka D.V., Tarasenko V.F. | In recent years, the generation of beams of runaway electrons has been the subject of increasing interest; see review [1] and references in [1]. It was shown that in atmospheric pressure air, the FWHM of the beam current pulse is 0.1 ns at a generator voltage ranging to over 100 kV, and the amplitude of the beam current downstream of the gas diode foil can reach 100 A [2]. The number of fast electrons under these conditions was at a level of about 6&#x00B7;10 10 electron/pulse and up. | Inst. of High Current Electron. Tomsk Russia | IEEE International Conference on Plasma Science (ICOPS) 2013 Abstracts | 16 - 21 June 2013 | San Francisco, CA | --- | --- | pp. 1 | 0730-9244 | --- | --- | 13849148
244 | Analysis of nonuniform field emission from a Lorentzian or Hyperboloid shape emitter | Ang L.K., Sun S. | The field emission (FE) process is a type of electron emission, which involves the quantum tunneling of electrons from a surface to vacuum subjected to a strong applied electrical field to lower the surface potential barrier. FE based cathode has been developed to be an alternative choice (compared to thermionic cathode) to produce electron beam required for many applications including coherent radiation sources [1] or as point sources of electrons for applications in high resolution electron microscopy [2]. For one-dimensional cathode with infinitely large emitting area, the FE process is commonly described by the well-known Fowler-Nordheim (FN) law [3]. However for a sharp tip emitter, due to the non-uniform emission feature and the electron beam expansion, it is difficult to precisely measure the average field enhancement factor &#x03B2; c as well as the effective emission area S eff for a single field emitter. In this paper [4], we conduct a numerical experiment to simulate the electron field emission emitted from a sharp tip emitter (Lorentzian or Hyperboloid shape) . By collecting the emitting current at the anode, we establish the criteria in using Fowler-Nordheim (FN) plot to estimate both &#x03B2; c and S eff , which agrees well with our initial emission condition. It is found that the values of &#x03B2; c and S eff depend on the type and sharpness of the emitter as well as the size of the anode area to collect the emitting current. Our work may also be extended to a statistical more complicated model to simulate field emission from a cathode consisting of many field emitters. | Sch. of Electr. & Electron. Eng. Nanyang Technol. Univ. Singapore Singapore | IEEE International Conference on Plasma Science (ICOPS) 2013 Abstracts | 16 - 21 June 2013 | San Francisco, CA | --- | --- | pp. 1 | 0730-9244 | --- | --- | 13848978
245 | Modeling a gyrotron cavity using a 3D CFDTD PIC method | Smithe D.N., Lin M.C. | Summary form only given. Modeling a gyrotron cavity in 3D and time-domain is very challenging due to the open-end features of cavity structure and higher-order mode excitation employed to achieve high efficiency. In this work, a conformal finite-difference time-domain (CFDTD) method is proposed to simulate a gyrotron cavity and a particle-in-cell (PIC) algorithm is used to describe a gyro electron beam. Our preliminary result shows that the 3D CFDTD PIC method could provide an alternative modeling tool for gyrotron research and design. | Tech-X Corp. Boulder CO USA | IEEE International Conference on Plasma Science (ICOPS) 2013 Abstracts | 16 - 21 June 2013 | San Francisco, CA | --- | --- | pp. 1 | 0730-9244 | --- | --- | 13849221
246 | Optimization of excitation point in a coaxial TE11 vircator | Hurtig T., Moller C., Elfsberg M. | The vircator is a compact and robust narrow band High-Power Microwave (HPM) source with a simple geometry. In the most basic version of the vircator, the operating frequency depends only on the distance between the anode and cathode and on the applied voltage. In a compact system the vircator is often powered by a Marx generator resulting in a frequency chirp caused by the double exponential voltage pulse generated by the Marx generator. For a coaxial vircator, the anode/cathode structure can be utilized as a resonant cavity to achieve higher output power and monochromatic radiation from the vircator.An experimental campaign utilizing a coaxial TE11 vircator has been performed, in which the excitation point and the applied voltage have been varied. Experimental evidence is presented showing that the frequency shift during the pulse can be avoided by choosing the proper excitation point. It was found that the excitation point has more influence on the operating frequency than the applied voltage. When the highest radiated fields were recorded the microwave radiation was monochromatic and only the fundamental mode was present. Both far field and waveguide measurements were in agreement with the TE11 mode. At the optimum positions the impedance of the vircator was lower, indicating improved coupling between electron beam and microwave field. To verify the experimental findings on optimum excitation point, electromagnetic simulations were performed. Even though the simulation model was greatly simplified by replacing the electron beams with current sheaths at the position of the emitters, the results were in good agreement with experiments. | FOI-Swedish Defence Res. Agency Tumba Sweden | IEEE International Conference on Plasma Science (ICOPS) 2013 Abstracts | 16 - 21 June 2013 | San Francisco, CA | --- | --- | pp. 1 | 0730-9244 | --- | --- | 13886277
247 | Fast electrons downstream of a plane grid cathode in a nanosecond discharge in atmospheric pressure air | Baksht E.Kh., Kostyrya I.D., Kozyrev A.V., Rybka D.V., Tarasenko V.F. | Summary form only given. In our work, we performed experiments to examine the conditions under which a runaway electron beam moves not only toward the anode but also backward (to the space downstream of the cathode) . In the experiments, a SLEP-150 generator was used which allowed us to obtain 6&#x00B7;10 10 electrons in atmospheric pressure air downstream of an Al foil anode 10 m thick [1]. The design of the SLEP-150 generator is described in [1, 2]. For recording a backward runaway electron beam, a positive voltage pulse was applied to the high-voltage electrode of the gas diode. The amplitude of the voltage pulse in the incident wave was about 150 kV and its FWHM was about 1 ns. The voltage pulse rise time was determined by a peaking switch and was 0.3 ns.The breakdown of atmospheric pressure air gaps with a special cathode design at a rate of voltage rise of 1014 V/s was studied with subnanosecond and picosecond time resolution. In the space downstream of the cathode, which was made of thin wires arranged parallel to a thin flat foil, a fast electron beam (fast electrons) was detected. The current of the fast electron beam downstream of the cathode depended strongly on the anode material. With the Ta anode, the number of electrons in the backward beam increased 4 times compared to that with the Al anode. Measurements of the X-ray exposure dose downstream of the cathode show that for the Ta anode, it was also 4 times higher. The conducted experiments on the SLEP-150 generator with positive voltage polarity allow the basic conclusion that the fast electrons recorded downstream of the cathode are due to the generation of a certain amount of electrons (10% by estimate) whose energy under these conditions is markedly higher than eUm. Here, Um is the maximum voltage on the gap. These results agree well with the data reported in [3]. | Inst. of High Current Electron. Tomsk Russia | IEEE International Conference on Plasma Science (ICOPS) 2013 Abstracts | 16 - 21 June 2013 | San Francisco, CA | --- | --- | pp. 1 | 0730-9244 | --- | --- | 13849141
248 | Metamaterial based negative refractive index traveling wave tube | Afsar M.N., Shuyan Guo, Sirigiri J.R., Liu Chao | Summary form only given. We will present theoretical and experimental results of our research on a Traveling Wave Tube (TWT) amplifier using a metamaterial (MTM) structure. MTM structures have unique properties such as high effective permittivity and permeability which can be harnessed in a slow wave structure (SWS) for enabling strong interaction with an electron beam to produce signal gain. The frequency selective properties of the MTM structure make it interesting to suppress parasitic oscillations usually encountered in a high gain amplifier. We will present the compact design of 6 GHz TWT amplifier. A rectangular waveguide is employed in transverse magnetic mode resulting in a strong axial electric field. The hollow waveguide in TM mode operation is treated as magnetic plasma in this work. The enclosed metal walls create effective negative permeability. As the frequency is reduced below the waveguide cut-off, the effective permeability exhibits very large absolute value. This property helps reduce the phase velocity at lower frequencies. A uniaxial electric metamaterial is designed with effective negative permittivity. The structure exhibits double negative permittivity and permeability while inserting the uniaxial electric metamaterial to the magnetic plasma waveguide. The structure therefore has negative refractive index with large absolute value. The phase velocity is reduced to ~0.15c. The calculated values of the on-axis Pierce impedance indicate a strong interaction beam-wave interaction. Cold and hot simulations were both implemented in Particle in Cell (PIC) code namely, CST Particle Studio. These simulations verified the properties of this MTM based TWT amplifier and show &gt; 20 dB signal gain. A cold test structure is currently under fabrication and experimental cold test results will be presented. | Tufts Univ. Medford MA USA | IEEE International Conference on Plasma Science (ICOPS) 2013 Abstracts | 16 - 21 June 2013 | San Francisco, CA | --- | --- | pp. 1 | 0730-9244 | --- | --- | 13849165
249 | Multi-source, complex beamline modeling development in MICHELLE-eBEAM | Cooke S.J., Levush B., Mkrtchyan M.M., Petillo J.J., Shtokhammer R., Vlasov A.N., Ovtchinnikov S.G. | Simulations of modern, high current electron beam lithography devices may require modeling of optical components and multiple electron sources that are positioned both aligned with, and oblique to, the main device axis. Such devices may include counter streaming regions, where two beams are co-located in space while propagating in opposite directions. Modeling such complex multi- beam systems presents different computational challenges depending on the specific device and regime being modeled. Applications of interest require in some cases the modeling of both global and stochastic space charge, where inclusion of the latter requires direct evaluation of Coulomb interactions. | Sci. Applic. Int'l Corp. Billerica MA USA | IEEE International Conference on Plasma Science (ICOPS) 2013 Abstracts | 16 - 21 June 2013 | San Francisco, CA | --- | --- | pp. 1 | 0730-9244 | --- | --- | 13845513
250 | Selective electron beam irradiation of high purity semi-insulating 4H silicon carbide substrates to characterize the effects on photoconductive semiconductor switch operation | Dickens J., Mauch D., Sullivan W., Bullick A. | High energy electron beam irradiation of bulk SiC creates crystal defects within the material which act as deep traps. These deep traps capture charge carriers and in turn increase the resistivity/blocking voltage of SiC photoconductive semiconductor switches (PCSS) . Irradiation has been reported to increase the blocking field of a vertical SiC PCSS to 705 kV/cm when the entire sample region is irradiated with a 1&#x00D7;10 18 cm -2 dose from a 1 MeV electron beam 1 . This paper investigates selectively irradiating specific regions of a SiC PCSS gap to characterize the effects on DC operation. Lateral switches were fabricated on a high-purity semi-insulating 4H-SiC sample and subsequently irradiated to form three sample types of differing irradiation regions. The selectively irradiated regions are: 1) mid-gap, 2) both contact-gap interfaces, and 3) a single gap-contact interface used for both anode and cathode testing configurations depending upon the polarity of the applied voltage. | Dept. of Electr. & Comput. Eng. Texas Tech Univ. Lubbock TX USA | IEEE International Conference on Plasma Science (ICOPS) 2013 Abstracts | 16 - 21 June 2013 | San Francisco, CA | --- | --- | pp. 1 | 0730-9244 | --- | --- | 13848979
251 | Input energy control by electron beam diode in intense pulse power generator | Aso T., Harada N., Jiang W., Kashine K., Kikuchi T., Kudo T., Sasaki T., Tamura F., Tokuchi A., Watabe A., Hayashi R. | Summary form only given. Accurate property information of matter is required for evaluating inertial confinement fusion (ICF) with the implosion timescale. In particular, warm dense matter (WDM) is the complex regime, because of unclear theoretical models and lacked experimental evaluations. To understand the properties of matter, an evaluation method for WDM should be established. The purpose of this study is to measure the state of matter with similar timescale of the ICF implosion process. An intense pulse power generator ETIGO-II is used to generate the state of matter.1 The isochoric heating using pulsed power discharge method is applied.2 To control the input energy provided by ETIGO-II into the sample, we propose using the electron beam diode. The electron beam diode, which consists of a plane disc cathode and a mesh anode, is used as an adjustable resistance in the pulsed power system. The electron beam current and the impedance are decided by the electrode gap distance. The input energy into the sample depends on the impedance, because the sample resistance, in which is the foamed metal, is small. We measured the input energy by the voltage and current waveforms experimentally, and the equivalent circuit model indicated that the input energy is controllable by the electron beam diode to adjust the distance of the diode gap. | Nagaoka Univ. of Technol. Nagaoka Japan | IEEE International Conference on Plasma Science (ICOPS) 2013 Abstracts | 16 - 21 June 2013 | San Francisco, CA | --- | --- | pp. 1 | 0730-9244 | --- | --- | 13849236
252 | Forming of high current density electron beam for terahertz vacuum O-type amplifiers | Bourtsev A., Denisov D., Grigoriev Y., Navrotsky I., Bushuev N. | The analysis of low-perveance electron beams with high density inside the drift space with a diameter lower than 0,3 mm for THz devices are presented in this work. In these studies the values of perveance of the beam are in range of (0,14&#x00F7;0,35) 10 -7 A/V 3/2 . In this case the quantity of forming longitudinal low-perveance electron beams is determined by the influence of the initial thermal transverse velocities of electrons. Using the software Lorentz- 1 the three-dimensional analysis of electron beams structure were carried out for the cases of focusing in electron optical system with magnetic-shielded cathode and cathode in uniform magnetic field. The result of electron optical system simulation with magnetic-shielded thermionic cathode is presented where ripple factor of electron beam drifted in magnetic field (1.2 T) of 0,13. The design of electron optical systems with array of field-emission cathode with the low-voltage grid control and with a density of cells N=10 7 -10 8 cm -2 is also performed. Modeling of field emission was carried out in papers 2, 3 by using the various technique of the initial transverse velocity. In our report we prefer the two-stage modeling as simulation the trajectories of the particles for one cathode-grid cell in magnetic field and assessment of the potential which corresponds to the maximum transverse velocity of electrons. For electron gun specifies the number of particles corresponds to the density of cells and the value of U max . The calculation of the potential of transverse velocity was carried out according to the formula: U max =8,8-10 -4 (r 0 B) 2 where r 0 -the radius of the cyclotron orbits (mm) defined for one cell in a magnetic field B (Gs) . Based on the analysis we note that planar structures with micro-sized cathode have a significant drawback associated with a spread of the transverse- velocity of the electrons, due to the lens effect in the holes of grid. | Open Joint-Stock Co. NPP Almaz Saratov Russia | IEEE International Conference on Plasma Science (ICOPS) 2013 Abstracts | 16 - 21 June 2013 | San Francisco, CA | --- | --- | pp. 1 | 0730-9244 | --- | --- | 13886279
253 | Compact simulators based on electron beam scaled for heavy ion beam driver in inertial confinement fusion | Aso T., Harada N., Horioka K., Sasaki T., Sato T., Kikuchi T. | In final beam bunch compression for heavy ion- beam driven inertial confinement fusion, the beam dynamics with theoretical and numerical simulation approaches to investigate the limitation of longitudinal pulse compression is studied in comparison with experimental results. Transport of space-charge-dominated beams with low emittance is crucial issue for application to heavy ion inertial fusion (HIF) . 1 However, the detail of beam dynamics is unclear, because the beam parameters are far from the particle beams produced from conventional accelerators. It is important to clear the dynamics for the precise control of high-current beams due to effective fuel pellet implosion. The high current (1~100 kA) heavy ion beams are required in the final stage of the particle accelerator system. A compact simulator with an electron beam was constructed to understand the beam dynamics during the final pulse compression for HIF. 2 Not only from the view point of the experimental apparatus, but also from the view point of the numerical and theoretical approaches, the simplified and scaled simulators are useful to clear the mechanisms of beam dynamics such as the emittance growth. Using the longitudinal envelope equation, the ratio between the repulsion forces due to the space charge and the emittance was estimated. The numerical simulations were carried out in the parameters of compact electron beam experimental devices. These theoretical and numerical approaches suggested that if the initial temperature is low enough, the compact simulator will be able to simulate the beam dynamics around the stagnation point at the unneutralized bunch compression. | Nagaoka Univ. of Technol. Nagaoka Japan | IEEE International Conference on Plasma Science (ICOPS) 2013 Abstracts | 16 - 21 June 2013 | San Francisco, CA | --- | --- | pp. 1 | 0730-9244 | --- | --- | 13845529
254 | Towards high frequency operation with multi-grating_Smith Purcell FELs | Donohue J.T., Gardelle J. | Three-dimensional simulations and experiments have shown that, for a grating equipped with sidewalls, copious emission of coherent Smith-Purcell (SP) radiation at the fundamental frequency of the evanescent surface wave is possible 1, 2 . This contrasts with the two-dimensional theory for which emission could only occur at harmonics of that frequency. To increase the emitted frequency towards the THz range with a realistic electron beam, we propose to use several gratings with sidewalls in parallel, with adequate scaling of their parameters. Simulations suggest that the reduction in power, due to the reduced grating period and width needed to reach high frequencies, can be compensated in this way. To test this idea, an experiment is under way. | CEA CESTA Le Barp France | IEEE International Conference on Plasma Science (ICOPS) 2013 Abstracts | 16 - 21 June 2013 | San Francisco, CA | --- | --- | pp. 1 | 0730-9244 | --- | --- | 13845794
255 | A coaxial ku-band transit radiation oscillator without an external guiding magnetic field | Jiande Zhang, Juntao He, Yibing Cao, Junpu Ling | Summary form only given. A coaxial transit radiation oscillator without an external guiding magnetic field is designed to generate high power microwave at Ku-band. By using a coaxial structure, the space-charge limiting current can be increased significantly. In order to reduce the system's volume, weight and the consumption of the energy, a Pierce-like cathode is proposed to realize the transmission of the intense relativistic annular electron beam without the guiding magnetic field. By contrast with conventional relativistic microwave generators, such a kind of device has the advantages of high stability, non-guiding magnetic field, low impedance and high efficiency. Moreover, with such a design it is possible to improve power capacity by increasing the radial dimension of the Ku-band device. With a 550 k V, 7.5 kA beam, a 1.25 GW microwave pulse at 12 GHz has been obtained in the simulation. The power conversion efficiency is about 30%. | Coll. of Optoelectron. Sci. & Eng. Nat. Univ. of Defense Technol. Changsha China | IEEE International Conference on Plasma Science (ICOPS) 2013 Abstracts | 16 - 21 June 2013 | San Francisco, CA | --- | --- | pp. 1 | 0730-9244 | --- | --- | 13866591
256 | Powerful free-electron masers with novel Bragg resonators | Arzhannikov A.V., Ginzburg N.S., Kaminsky A.K., Sedykh S.N., Sergeev A.S., Sinitsky S.L., Peskov N.Yu. | High-efficiency Ka-band FEM-oscillator was elaborated during the last few years in collaboration between JINR (Dubna) and IAP RAS (N.Novgorod) . The induction linac LIU-3000 (JINR) , which generates a 0.8 MeV / 200 A / 250 ns electron beam with a repetition rate of 1 Hz, drives the FEM-oscillator. Transverse velocity in the magnetically guided beam is pumped in a helical wiggler of 6 cm period. The main advantages of the JINR-IAP FEM is the use of a reversed guide magnetic field, which provides high-quality beam formation in the tapered wiggler section with a low sensitivity to the initial beam spread, alongside with Bragg resonator having a step of phase of corrugation [2], which possesses high electrodynamical mode selection. As a result, stabile single-mode operation with high electron efficiency was achieved in the FEM. At the present stage the FEM generates 20 MW / 200 ns pulses at 30 GHz with the spectrum width of 6 - 7 MHz, which is close to the theoretical limit (Fig.2) . Stability of the FEM radiation parameters (frequency, output power, pulse shape, etc.) was demonstrated over a sequence of ~ 10 5 pulses. | Inst. of Appl. Phys. Nizhny Novgorod Russia | 2013 International Kharkov Symposium on Physics and Engineering of Microwaves, Millimeter and Submillimeter Waves (MSMW) | 23 - 28 June 2013 | Kharkiv | --- | --- | pp. 31-33 | --- | Print ISBN: 978-1-4799-1066-3 | --- | 13815037
257 | Multi-source inverse geometry CT (MS-IGCT) system: A new concept of 3D CT imaging | Jongduk Baek, Shinkook Choi | Third-generation CT architectures are approaching fundamental limits. While alternative architectures such as electron beam CT and dual energy CT has been proposed, they have severe tradeoffs in terms of image quality, dose-efficiency, and complexity. In this work, we present the concept of multi-source inverse-geometry CT (MS-IGCT) system which overcomes several limits of current CT architectures, and The 3D reconstruction algorithm and initial experimental results of the MS-IGCT system are also presented. | Electr. & Electron. Eng. Yonsei Univ. Seoul South Korea | IEEE 11th IVMSP Workshop 2013 | 10 - 12 June 2013 | Seoul | --- | --- | pp. 1-3 | --- | --- | --- | 13798690
258 | Optimization of a magnetron-injection gun for a planar gyrotron | Ginzburg N.S., Glyavin M.Yu., Kuleshov A.N., Manuilov V.N., Ponomarenko S.S., Yefimov B.P., Zaslavsky V.Yu., Zheleznov I.V., Zotova I.V., Kishko S.A. | The planar magnetron injection gun (MIG) was designed for a planar gyrotron with transverse energy extraction [1,2]. This MIG forms a sheet helical electron beam (HEB) with a high value of the pitch-factor [3] at accelerating voltage of 12 kV and current of 1A. The geometry of the designed MIG is shown in Figure 1. | Usikov Inst. for Radio Phys. & Electron Kharkov Ukraine | 2013 International Kharkov Symposium on Physics and Engineering of Microwaves, Millimeter and Submillimeter Waves (MSMW) | 23 - 28 June 2013 | Kharkiv | --- | --- | pp. 388-390 | --- | Print ISBN: 978-1-4799-1066-3 | --- | 13814972
259 | Recent development of the fore-vacuum plasma electron sources | Oks E.M. | Summary form only given. This paper presents a review of recent development of physical and performances of co called fore-vacuum plasma electron sources operated at pressure range 10-100 Pa. A number of unique parameters of the e- beam were obtained, such as electron dc energy (to 20 keV) , dc beam current (up 0.5 A) , pulsed current (up to 100A, 1 ms) and total e- beam power (up to 5 kW) . For electron beam generation at these relatively high pressures, the following special features are important: high probability of electrical breakdown within the accelerating gap, a strong influence of back-streaming ions both the emission electrode and the emitting plasma, generation of secondary plasma in the beam propagation region, and intense beam-plasma interactions that lead in turn to broadening of the beam energy spectrum and beam defocusing. The descriptions of several fore-pump plasma electron sources, its performances and parameters are also presented. Main application area is electron beam treatment of non-conducting high temperature ceramics. | High Current Electron. Inst. Tomsk Russia | IEEE International Conference on Plasma Science (ICOPS) 2013 Abstracts | 16 - 21 June 2013 | San Francisco, CA | --- | --- | pp. 1 | 0730-9244 | --- | --- | 13849276
260 | Electron-optic system para meters effect on electron beam formation an structure in DRO interaction space | Khutoryan E.M., Zheltov V.N., Tsvyk A.I. | It is shown that one of the DRO features is the formation of slalom sheet electron beam (SEB) in the interaction space. The static SEB parameters dependences on various DRO electron-optic system (EOS) parameters have been determined. The obtained results are important for THz Orotron-DRO theoretical and experimental development. | O. Ya. Usikov IRE Kharkiv Ukraine | 2013 International Kharkov Symposium on Physics and Engineering of Microwaves, Millimeter and Submillimeter Waves (MSMW) | 23 - 28 June 2013 | Kharkiv | --- | --- | pp. 397-399 | --- | Print ISBN: 978-1-4799-1066-3 | --- | 13814980
261 | High-current carbon-epoxy capillary cathode | Bernshtam V., Gleizer J.Z., Krasik Y.E., Queller T. | Summary form only given. The results of experiments on the reproducible generation of electron beams in a vacuum diode supplied by a high-voltage pulse with amplitude of a -300 kV and duration of -600 ns are presented. A cathode based on carbon-epoxy capillary structure was used for generation of electron beams with current density of up to 600 A/cm 2 and a satisfactorily uniform cross-sectional distribution of current density. It was found that the source of the electrons is the plasma formed as a result of flashover inside the capillaries at an electric field -15 kV/cm. The cathode sustained thousands of pulses without degradation in its emission properties. Time- and space-resolved visible light observation and spectroscopy analyses were used to determine the cathode plasma's density, temperature, and expansion velocity. It was found that the density of the cathode plasma density decreases rapidly versus the distance from the cathode. In addition, it was found that the main reason for the short-circuiting of the accelerating gap is the formation and expansion of the anode plasma. | Phys. Dept. Technion - Israel Inst. of Technol. Haifa Israel | IEEE International Conference on Plasma Science (ICOPS) 2013 Abstracts | 16 - 21 June 2013 | San Francisco, CA | --- | --- | pp. 1 | 0730-9244 | --- | --- | 13845669
262 | All-optical control of electron trapping in tapered plasmas and channels | Davoine X., Shadwick B.A., Kalmykov S.Y. | The radiation pressure of a multi-terawatt, sub-100 fs laser pulse propagating in an under-dense plasma causes complete electron cavitation. The resulting electron density bubble guides the pulse over many Rayleigh lengths, leaving the background ions unperturbed while maintaining GV/cm-scale accelerating and focusing gradients. The shape of the bubble, and, hence, the wakefield potentials, evolve slowly, in lockstep with the optical driver. This dynamic structure readily traps background electrons. 1 The electron injection process can thus be controlled by purely optical means. 2, 3 Sharp gradients in the nonlinear refractive index produce a large frequency red-shift (&#x0394;&#x03C9; ~ &#x03C9;0) , localized at the leading edge of the pulse. 2,3 Negative group velocity dispersion associated with the plasma response compresses the pulse into a relativistic optical shock (ROS) . ROS formation slows the pulse (and the bubble) , reducing the electron dephasing length and limiting energy gain. 4 Furthermore, the ponderomotive force due to the ROS causes the bubble to constantly expand, trapping copious unwanted electrons, polluting the electron spectrum with a high-charge, low-energy tail. 1,2 Here, we demonstrate a new, all-optical approach to compensating for the increase in pulse bandwidth, thereby delaying ROS formation and thus producing high quality, GeV-scale electron beams with 10-TW-class (rather than PW-class 4 ) lasers in mm-scale (rather than cm-scale4) , highdensity plasmas (n e0 &gt; 5 x 10 18 vs. 10 17 cm -3 ) . We show that a negatively chirped drive pulse with an ultra-high (~ 400 nm) bandwidth: extends the electron dephasing length; prevents ROS formation through dephasing; and almost completely suppresses continuous injection. Precise compensation of the nonlinear frequency shift can be achieved using a higher-order chirp extracted from - educed simulation models. ROS formation can be further delayed by using a plasma channel to suppress diffraction of the pulse leading edge, minimizing longitudinal variations in the pulse. Plasma density tapering further delays dephasing, providing an additional boost in beam energy. | Dept. of Phys. & Astron. Univ. of Nebraska - Lincoln Lincoln NE USA | IEEE International Conference on Plasma Science (ICOPS) 2013 Abstracts | 16 - 21 June 2013 | San Francisco, CA | --- | --- | pp. 1 | 0730-9244 | --- | --- | 13845817
263 | Russian gyrotrons of MW power level in MM frequency band | Agapova M.V., Chirkov A.V., Denisov G.G., Kuftin A.N., Myasnikov V.E., Nichiporenko V.O., Popov L.G., Soluyanova E.A., Tai E.M., Usachev S.V., Zapevalov V.E., Litvak A.G. | Modern high power gyrotron is capable to generate RF radiation of a power up to (1-1.5) MW with total efficiency of (45-60) % at a frequency range of (30-170) GHz in quasi-CW regime providing pulse duration up to 1000 s. These unique parameters can be achieved first of all due to effective interaction of stable helical electron beam transported through oversized cylindrical resonator in a strong magnetic field and adequate cooling of all heated surfaces inside tube. Gyrotron is rigged with such important components as depressed collector, high-efficient built-in quasi-optical converter of high-order operating resonator mode into paraxial wave beam, and output window with disc of CVD diamond. All these elements aimed to decrease power dissipation inside tube, and thus make long pulse/CW/1MW operation of gyrotron reliable enough. | Inst. of Appl. Phys. RSA Nizhny Novgorod Russia | 2013 International Kharkov Symposium on Physics and Engineering of Microwaves, Millimeter and Submillimeter Waves (MSMW) | 23 - 28 June 2013 | Kharkiv | --- | --- | pp. 365-367 | --- | Print ISBN: 978-1-4799-1066-3 | --- | 13814907
264 | Klinotron effect in Diffraction Radiation Oscillator | Demchenko M.Yu., Senkevich Ye.B., Kurin V.G. | The analysis of experimental data has shown that, the klinotron effects in DRO's (diffraction radiation oscillator) always are associated. It can have a very significant effect on the output power of the DRO. The klinotron effects always have a negative or a positive impact on the strength of the beam interaction with a high-frequency field. The use of deflecting electrodes or disperse bevels for entering the electron beam in the interaction space of DRO allows to reduce starting current and magnetic focusing field, increase output power and efficiency of DRO. | A.Ya. Usikov's Inst. of Radio Phys. & Electron. Kharkov Ukraine | 2013 International Kharkov Symposium on Physics and Engineering of Microwaves, Millimeter and Submillimeter Waves (MSMW) | 23 - 28 June 2013 | Kharkiv | --- | --- | pp. 400-402 | --- | Print ISBN: 978-1-4799-1066-3 | --- | 13814959
265 | Double-row periodic structure 2 MM orotron with two-focus sphere cylindrical mirror | Evdokimov V.V., Il'yn A.Yu., Myasin E.A. | The problem of increasing the output power of terahertz radiation sources, as well as it's homogeneity in all frequency device's tuning range is now of current interest. One possible way to solve this double problem in double-row periodic structure (DRPS) orotron is the use of broad plane electron beam with width (2C) up to 3-fold and more of caustic radius (r k ) of open resonator (OR) and some modification of it's electrodynamics system. | Fryazino branch of the Fed. state budget Sci. Establ. V.A.Kotelnikov Inst. of radio Eng. & Electron. Fryazino Russia | 2013 International Kharkov Symposium on Physics and Engineering of Microwaves, Millimeter and Submillimeter Waves (MSMW) | 23 - 28 June 2013 | Kharkiv | --- | --- | pp. 368-370 | --- | Print ISBN: 978-1-4799-1066-3 | --- | 13814937
266 | Relay-race interaction in microwave devices | Stulova L.V., Alekseev G.A. | The experimental studies on synchronous excitation of decelerated harmonics of the periodic structure field by an incident nonrelativistic beam were carried out, the possibility to realize the relay-race interaction principle in microwave devices with the transverse static magnetic field was analyzed. The investigations shown that the collective interaction between the extended (wide) sheet electron bunches and the vertical component of the space harmonic field in vacuum microwave oscillators could be significant with use of relay-race interaction mechanism. Experimental and theoretical studies into the possibility of the development of O-type oscillators with short-time distributed interaction of individual electrons under the condition of coherent (relay-race) addition of radiations are being made. The possibility of realization of relay-race interaction in klynotron-type devices with an electron beam, being obliquely incident on the periodic structure, is discussed. | Usikov Inst. of Radiophys. & Electron. Kharkov Ukraine | 2013 International Kharkov Symposium on Physics and Engineering of Microwaves, Millimeter and Submillimeter Waves (MSMW) | 23 - 28 June 2013 | Kharkiv | --- | --- | pp. 394-396 | --- | Print ISBN: 978-1-4799-1066-3 | --- | 13815041
267 | Hybrid mode of surface-volume waves in BWO with nonuniform grating | Khutoryan E.M., Kishko S.A., Kuleshov A.N., Yefimov B.P., Ponomarenko S.S. | Nowadays the terahertz frequency rage is one of the weakest technically equipped. Big number of THz applications requires compact sources of electromagnetic radiation with wide frequency tuning and increased output power. The main obstacles limiting the output power at high frequencies in BWO type devices are decrease of RF field localization region and increase of ohmic loss. Due to that, the use of intense electron beams (up to 500 A/cm2) and strong magnetic focusing fields (up to 1.5 Tesla) is required. However, orotron is a device where ohmic losses are reduced compared to those of BWO. It was achieved by volume mode operation in open Fabry-Perot-style resonator, but coupling impedance of this mode is quite poor compared to surface one. In this paper we propose to use nonuniform (multistage) gratings in cavity resonator for efficiency enhancement in slow-wave devices based on stimulated Cherenkov radiation. In such slow wave structures, the amplitude of higher spatial harmonics may be higher than zero mode. Thus, the coupling impedance of nonuniform grating will be higher than for uniform one [1]. Besides, the fast waves outgoing from the grating exist in spectrum of the natural modes of the nonuniform grating [2, 3]. Thus grating may be considered as antenna. Such modes can provide a feedback loop if the nonuniform grating is placed in cavity resonator. | Vacuum Electron. Dept. Usikov Inst. of Radiophys. & Electron. of NASU Kharkov Ukraine | 2013 International Kharkov Symposium on Physics and Engineering of Microwaves, Millimeter and Submillimeter Waves (MSMW) | 23 - 28 June 2013 | Kharkiv | --- | --- | pp. 391-393 | --- | Print ISBN: 978-1-4799-1066-3 | --- | 13814970
268 | Ion production and RF generation in the DARHT-II beam dump | Ekdahl C.A., Hughes T.P., Thoma C., Schulze M.E. | The DARHT-II accelerator produces a 2-kA, 17-MeV beam in a 1600-ns pulse. After exiting the accelerator, the pulse is sliced into four short pulses by a kicker and quadrupole septum and then transported for several meters to a high Z material target for conversion to x-rays for radiography. The un-kicked beam is diverted to a graphite dump. The interaction of this beam with the dump produces ions that propagate back to the target beamline and affect the beam properties. Coupling of the electron beam and ions to the beam dump vacuum chamber can produce significant amounts of ions and rf that disrupt the beam transport to the target. This requires a change in the nominal tune to the target. An alternative is to redesign the beam optics in the dump line. The results of a 3D PIC simulation and experimental data are presented along with mitigation techniques to suppress and/or eliminate these effects. | Los Alamos Nat. Lab. Los Alamos NM USA | IEEE International Conference on Plasma Science (ICOPS) 2013 Abstracts | 16 - 21 June 2013 | San Francisco, CA | --- | --- | pp. 1 | 0730-9244 | --- | --- | 13849200
269 | Advances in beam optics analyzer | Ferguson P., Ives L., Marsden D., Read M., Yeremian D., Bui T. | Summary form only given. Calabazas Creek Research (CCR) has been developing Beam Optics Analyzer, an adaptive mesh, finite element, charged particle trajectory modeling tool for designing 3D electron devices for the past decade. Its built-in optimizer allows designers to obtain optimal designs for Brillouin focused electron guns, traveling wave tubes and confined flow Pierce electron guns. All analysis types available in BOA including electrostatics, beam optics, electrostatic PIC, magnetostatics, inhomogeneous Helmholtz and heat transfer share the same CAD model. Although sharing the same model, each analysis type can still disable/enable the parts pertained to the analysis. For instance, a complete CAD model of an electron gun may include magnetic coils and irons. By disabling the coils and irons for the beam optics model and keeping only the emitter and electrodes would greatly reduce the computer resource requirements. BOA can switch an analysis type with the click of a button. It will then automatically update the material properties, boundary conditions and remesh if required. This paper will describe BOA capabilities to design all components of an electron beam from its emitter, magnetic focusing system, to the resonant cavities and the collector. We will present the current status and advances toward the goal of making BOA a multiphysics modeling and simulation tool. We will present the numerical results for several devices designed by BOA and currently being fabricated including an electron gun with self magnetic field and a S-band collector with its cooling requirements. We will also discuss various emittance formulations and show the emittance of a highly relativistic beam. | Calabazas Creek Res. Inc. Mountain View CA USA | IEEE International Conference on Plasma Science (ICOPS) 2013 Abstracts | 16 - 21 June 2013 | San Francisco, CA | --- | --- | pp. 1 | 0730-9244 | --- | --- | 13849238
270 | Electron-orbit control using a postdiode magnetic-field structure | Cooperstein G., Hinshelwood D.D., Mosher D., Ottinger P.F., Schumer J.W., Weber B.V., Zier J.C., Swanekamp S.B. | For many applications, control and manipulation of the electron orbits in a high-current electron beam is desirable. This is especially true when a weakly-self-pinched, multi-MV electron- beam is used to make bremsstrahlung radiation. In this case, the radiation pattern is highly peaked along the direction that the electron beam makes when it strikes the x-ray target. Therefore, to maximize the number of photons in the forward direction, it is desirable that the electrons strike the x-ray target as close to normal with as little spread in the beam angles as possible. In this paper, a method for controlling the macroscopic angle of a high-power electron beam using a post-diode magnetic-field structure is presented. The idea is to extract the electron beam into a vacuum cavity through a thin, low-mass foil where a portion of the return-current flows through a central post. The amount of current that flows through the central post and therefore the amount of beam straightening is controlled by inductively splitting the return current so that a portion of it returns through the central post and a portion returns outside the beam. By adjusting the balance between these two currents one can alter the electron orbits and achieve a wide range of angles that the electron beam makes with the target without the need for plasma or an external pulser. 1 Particle-in-cell simulations have been performed to determine the parameters required to straighten an 8-MV, 200-kA, 23-cm-diameter hollow electron beam with an inward 20&#x00B0; macroscopic (average) angle so that it approaches the x-ray target at normal incidence. The simulations show an increase in the forward photon spectrum by up to a factor of 3. Experiments with similar beam parameters using the Mercury Inductive-Voltage Adder at the Naval Research Laboratory have shown an increase of a factor of two in the forward dose using this technique and are in good qualitative agreement with the simulations. Additional s- mulations and experiments are planned to optimize the forward dose and will be reported on during this talk. | Plasma Phys. Div. Naval Res. Lab. Washington DC USA | IEEE International Conference on Plasma Science (ICOPS) 2013 Abstracts | 16 - 21 June 2013 | San Francisco, CA | --- | --- | pp. 1 | 0730-9244 | --- | --- | 13845833
271 | High energy-density plasma dynamics in plasma-filled rod-pinch diodes | Apruzese J.P., Mosher D., Phipps D.G., Schumer J.W., Stephanakis S.J., Weber B.V. | High energy-density plasma (HEDP) is created using a plasma-filled rod pinch diode (PFRP) 1 on the Gamble II generator (2 MV, 0.7 MA, 60 ns with a matched 3-Ohm load) . The PFRP consists of a 1-mm diameter tungsten rod that extends 25 mm through a hole in a grounded cathode plate. Plasma is injected from six cable guns 1 microsecond prior to firing the generator. The plasma acts like a short circuit while the current increases to 600 kA, then the PFRP impedance increases and a ~2 MeV, 500 kA electron beam deposits energy at the end of the rod. When the rod is tapered to a sharp point, the energy density is estimated to reach 2.4 MJ/cm 3 in about 10 ns before rapid expansion decreases the energy density. 1 The work reported here is aimed at measuring the plasma temperature and density, and inferring the pressure from the early-time dynamics of the expanding plasma. | Plasma Phys. Div. Naval Res. Lab. Washington DC USA | IEEE International Conference on Plasma Science (ICOPS) 2013 Abstracts | 16 - 21 June 2013 | San Francisco, CA | --- | --- | pp. 1 | 0730-9244 | --- | --- | 13848990
272 | Optical plasma diagnostics in high intensity electron beam diodes | Bennett N., Maron Y., Oliver B.V., Welch D., Johnston M.D. | Summary form only given. This paper is an overview of the optical plasma diagnostics fielded on the RITS-6 accelerator at Sandia National Laboratories for the investigation of plasmas created in high intensity electron beam diodes. Sandia National Laboratories is actively researching pulsed- electron beam diodes for use as flash x-ray radiographic sources. Typical parameters are 150 kA at 7 MeV for a 70 ns pulse (45 ns radiation pulse) . The on-target current densities can reach in excess of 1.5 MA/cm 2 , which rapidly form plasmas on the surface that range in densities from 10 12 -10 18 cm 3 . These plasmas move out into the A-K vacuum gap at velocities of up to 10 cm/&#x03BC;sec during the pulse, affecting the overall impedance behavior of the diode. In an effort to better understand these plasmas, several optical diagnostics are employed, including: gated and streaked imaging and spectroscopy. Examples will be given of both, as well as methods used to analyze the data, including: detailed, time-dependent, collisional-radiative (CR) and radiation transport modeling of spectral lines and continua. These methods will be shown for two different types of e- beam diodes, the self-magnetic pinch (SMP) and the negative polarity rod pinch (NPRP) . Several detailed results have been obtained including: spatially-resolved measurements of the early and late-time plasma compositions, their densities as a function of time, and their motion both axially and radially across the vacuum gap. These are the first comprehensive spectroscopic measurements of plasmas in these types of e- beam diodes being used to advance our understanding of the dominant processes occurring within the diodes. Finally, an overview of spectroscopic techniques required to measure local magnetic and electric fields will be given. | Sandia Nat. Labs. Albuquerque NM USA | IEEE International Conference on Plasma Science (ICOPS) 2013 Abstracts | 16 - 21 June 2013 | San Francisco, CA | --- | --- | pp. 1 | 0730-9244 | --- | --- | 13845681
273 | Large scale N 2 plasma induced by electron beam at high pressure | Chen K., Lu X., Pei X. | Summary form only given. Plasma induced by electron beam (EB) have been receiving widely attentions for its attractive features compared with traditional plasma generation techniques such as dielectric barrier discharge, electron cyclotron resonance and the surface wave 1 . This plasma source has higher ionization and dissociation efficiencies and can generate large scale non-equilibrium plasma at high pressure. Besides, by using high energy electron beam, it is convenient to control the electron density via modulation of beam parameters such as the beam energy. In this paper, a large scale non-equilibrium plasma, Fig. 1 which has a diameter of 50 cm and length of 35 cm at 20 kPa N 2 induced by electron beam is reported. The experimental results are consistent with the results simulated by software EGSnrc. The emission spectra reveals that the plasma contains abundant excited N* 2 and N + 2 . It is similar to the traditional plasma generation techniques such as pulse discharge. The rotational and vibrational temperature of the plasma next to the electron beam entrance is about 550 and 1700 K, respectively. The results of time evolution experiment show that there are no obvious influences of space charge on this plasma. | State Key Lab. of Adv. Electromagn. Eng. & Technol. Huazhong Univ. of Sci. & Technol. Wuhan China | IEEE International Conference on Plasma Science (ICOPS) 2013 Abstracts | 16 - 21 June 2013 | San Francisco, CA | --- | --- | pp. 1 | 0730-9244 | --- | --- | 13845636
274 | Self-magnetically-pinched radiography diode with laser-generated plasma assist | Hinshelwood D.D., Ottinger P.F., Richardson A.S., Schumer J.W., Swanekamp S.B., Cooperstein G. | Summary form only given. The self-magnetic-pinch (SMP) electron beam diode is being developed for 4 to 10 M V, 30 to 50 ohms, 50 ns, flash radiography of explosively driven objects by AWE, SNL, and NRL. The goal is a reproducible &lt;; 2-mm FWHM diameter radiographic spot at several hundred Rads (Si) at 1 m. In this talk a new approach is proposed where the outer diameter of an ~50-ohm vacuum impedance MITL is tapered down to ~7 cm diameter to drive an ~3 cm diameter hollow cathode that will be adjusted to operate at &lt;;40 ohm. Undermatching the diode impedance to the MITL helps reduce the MITL vacuum electron flow with only a small reduction of voltage. Recent 3-D PIC simulations have shown that a finite length small outer diameter MITL helps symmetrize and center the electron beam pinch location. A flat carbon anode with a centered &lt;;2-mm diameter W rod extending a few mm from the surface will be placed 2-3 cm from the cathode. This geometry is similar to the negative-polarity non-reentrant rod pinch diode which PIC simulations suggested would operate well at 10 MV. However, they also show that the electron beam initially spreads out to a large diameter potentially leading to ion production from undesirable locations, and the electrons do not pinch to the end of the rod until the diode is close to 10 MV. To mitigate these problems it is suggested that a pulsed laser illuminate the end of the W rod through the center of the hollow cathode to generate low-density plasma before the power pulse arrives. The proper laser energy, timing, and rod tip material and shape must be chosen so that the resultant laser-ablated plasma will touch the tip of the hollow cathode just as the main power pulse arrives at the diode. This plasma density should be just high enough to initially short the gap and conduct the initial electron beam to the tip of the rod. It is speculated that, as the voltage increases and the low density plasma erodes from the cathode tip, the diode w- ll reach critical current with most of the electrons still focused on the tip of the rod. Numerical simulations will be presented along with preliminary experimental results. | Plasma Phys. Div. Naval Res. Lab. Washington DC USA | IEEE International Conference on Plasma Science (ICOPS) 2013 Abstracts | 16 - 21 June 2013 | San Francisco, CA | --- | --- | pp. 1 | 0730-9244 | --- | --- | 13845703
275 | PPPS-2013: Explosive emission and gap closure from a relativistic electron beam diode | Crawford M.T., Ekdahl C.A., Johnson J.B., McCuistian B.T., Moir D.C., Coleman J.E. | Summary form only given. Explosive emission cathode studies are currently being conducted on a high power relativistic electron beam diode. A black velvet cathode is driven with a 75 Ohm graded transmission line which provides a 3.8 M V, 60 ns (FWHM) pulse across a fixed A-K gap of 17.5 cm. Cathode sizes range from 1.9-7 cm with space-charge limited currents of 0.26-3 kA. The principal objective of these experiments is to quantify the current emission limits and the dynamics of the gap closure process. A qualitative comparison of experimental and calculated results are presented, which include time resolved current density distributions, impedance and perveance curves and plasma expansion velocity. | Los Alamos Nat. Lab. Los Alamos NM USA | IEEE International Conference on Plasma Science (ICOPS) 2013 Abstracts | 16 - 21 June 2013 | San Francisco, CA | --- | --- | pp. 1 | 0730-9244 | --- | --- | 13866561
276 | Modeling and electrostatic focusing for a field emission electron source | Abe D., Levush B., Nguyen K.T., Pasour J., Petillo J., Jabotinski V. | Summary form only given. Because of their small emitting area and high emission current density, tip-based field emitters produce beams of low intrinsic emittance and high-brightness. Most prospective applications, such as high-resolution X-ray imaging, free electron lasers, and high-frequency TWT and terahertz interaction structures, require a focused electron beam to be transported over distances many orders of magnitude larger than the typical field emitter's transverse dimensions.This paper presents theory, simulations, and analysis that describe focusing and transport of the electron beam from a field emission tip in the electrostatic field produced by two gate apertures and a focusing anode. The idea of two gates was considered first by W. B. Hermannsfeldt [1] and further investigated by others. However, the two-gate concept does not allow sufficiently long focused electron beams. We introduced a focusing anode into the geometry and obtained optimized configurations that provide the desired long aspect ratio focusing and beam transport. For more adequate description of the field emission, we derive an emission model with higher order corrections to the Fowler-Nordheim theory and suggest a new concept of bandgap-spread multilevel field emission which involves emission from the multiple energy states that are either discretely or continuously distributed within the bandgap. The bandgap spread can be caused by various kinds of imperfections, intentional or accidental, such as lattice defects, dislocations, phase and chemical impurities, doping, and surface treatment. We implemented these new model concepts with the MICHELLE [2] particle optics code. We also discuss the calculated particles transverse energy distributions, intrinsic emittance and brightness threshold including the thermal effects, consider effects of the emission parameters on the beam properties, and show an example of a multiple- beam field emission source that could be integrated with a terahe- tz periodic structure for extended beam-wave interaction with no magnetic field for focusing. | Beam-Wave Res. Bethesda MD USA | IEEE International Conference on Plasma Science (ICOPS) 2013 Abstracts | 16 - 21 June 2013 | San Francisco, CA | --- | --- | pp. 1 | 0730-9244 | --- | --- | 13849215
277 | Active detection experiments on the 16 MV Hermes-III facility using pulsed bremsstrahlung excitation | Derzon D.K., Derzon M.S., Gerling E.B.M.D., Harper-Slaboszewicz V., Lake P.W., Oliver B.V., Steele J., Renk T.J. | We are developing Hermes-III at Sandia National Laboratories as a pulsed bremsstrahlung test-bed for active interrogation for fissionable materials detection. 1 Photons generated by an electron beam striking a Ta converter propagate to a target location 19 m from the electron beam diode, at which various materials are placed. X-rays produce (&#x03B3;, f) and (&#x03B3;, n) reactions in fissionable material, while nonfissionable materials such as Pb will result in competing (&#x03B3;, n) reactions. The intense 30 ns x-ray burst from the diode produces &#x03B3;-rays and neutrons from materials in the environment, all of which must be discriminated by a successful detector. | Sandia Nat. Labs. Albuquerque NM USA | IEEE International Conference on Plasma Science (ICOPS) 2013 Abstracts | 16 - 21 June 2013 | San Francisco, CA | --- | --- | pp. 1 | 0730-9244 | --- | --- | 13845676
278 | Excitation of parasitic waves in forward-wave amplifiers with weak guiding fields | Han Y., Romero-Talamas C.A., Nusinovich G.S. | To produce high power coherent electromagnetic radiation at frequencies from microwaves up to terahertz, the radiation sources should have interaction circuits of large cross-sections, i.e., the sources should operate in high-order modes. In such devices, the excitation of higher order parasitic modes near cutoff where the group velocity is small and, hence, start currents are low can be a serious problem. The problem is especially severe in the sources of coherent, phase-controlled radiation, i.e., the amplifiers or phase-locked oscillators. This problem was studied earlier 1 for the case of electron focusing by strong guiding magnetic fields. For many applications it is desirable to minimize these focusing fields. Therefore in this paper we analyze the problem of excitation of parasitic modes near cutoff in forward-wave amplifiers with weak focusing fields. First, we study the large-signal operation of such a device with a signal wave only and analyze the effect of a strong signal wave on the axial and transverse motion of electrons. Then, we analyze the self-excitation conditions of parasitic waves near cutoff in the presence of the signal wave. It is shown that the main effect is the suppression of parasitic waves in large signal regimes. At the same time, there is a region of device parameters where the presence of signal waves can enhance excitation of parasitic modes. The role of focusing fields in such effects is studied. A general treatment is illustrated by an example of an X-band traveling-wave tube driven by a thin annular 30 kV, 5 A electron beam and consisting of a 30 period slow-wave structure. It is shown that to provide the beam transport and simultaneously increase the interaction efficiency due to the electron transverse motion in such a tube it is enough to have focusing fields about 100 Gauss or less. | Inst. for Res. in Electron. & Appl. Phys. Univ. of Maryland College Park MD USA | IEEE International Conference on Plasma Science (ICOPS) 2013 Abstracts | 16 - 21 June 2013 | San Francisco, CA | --- | --- | pp. 1 | 0730-9244 | --- | --- | 13848973
279 | Control of electron energy distributions in inductively coupled plasmas using tandem sources | Donnelly V.M., Economou D.J., Hyungjoo Shin, Kushner M.J., Lei Liu, Sridhar S., Weiye Zhu, Logue M.D. | Summary form only given. In plasma materials processing, finer control of the electron energy distribution, f (&#x03B5;) , can allow for better selectivity of generating reactants produced by electron impact excitation and dissociation. This is of particularly great importance in low pressure, inductively coupled plasmas (ICPs) where dissociation products often react with surfaces before interacting with other gas phase species, and so these fluxes are most directly a function of electron impact rate coefficients. The control of f (&#x03B5;) , and so the reaction rate coefficients, can be achieved by varying the pressure, and power, as well as using pulsed power. Externally sustained discharges, such as the electron beam sustained discharges developed for high pressure lasers, are able to control f (&#x03B5;) by augmenting ionization so that f (&#x03B5;) can be better matched to lower threshold processes. In this vein, a tandem (dual) ICP source has been developed. In this device, the plasma produced by the primary source is coupled to the plasma produced by the secondary source through a grid to control the transfer of species between the two sources with the intent of controlling f (&#x03B5;) in the primary source. Results will be discussed from a computational investigation of the control of f (&#x03B5;) in a tandem source ICP at pressures of tens of mTorr. Both the power and the gas chemistry for the primary and secondary ICPs can be controlled independently. A boundary electrode (BE) at the top of the system, along with the grid separating the two sources, can be dc biased to shift the plasma potential and control the energy of charged species passing into the secondary source. The model used in this study is the Hybrid Plasma Equipment Model (HPEM) with which f (&#x03B5;) and ion energy and angular distributions (IEADs) as a function of position and time are obtained using a Monte Carlo simulation. f (&#x03B5;) will be discussed while varying the relative power- in the primary and secondary sources, and dc biases (BE and grids) in continuous and pulsed formats. Results from the model will be compared to experimental data of f (&#x03B5;) and IEDs obtained using a Langmuir probe and a gridded retarding field ion energy analyzer. | Dept. Elec. Eng. & Comp. Sci. Univ. of Michigan Ann Arbor MI USA | IEEE International Conference on Plasma Science (ICOPS) 2013 Abstracts | 16 - 21 June 2013 | San Francisco, CA | --- | --- | pp. 1 | 0730-9244 | --- | --- | 13845704
280 | Open planar sheath slow-wave structure | Antonsen T.M., Nusinovich G.S., Nguyen L.B. | Summary form only given. Recent demands on power and frequency lead to consideration of sheet electron beams with large aspect ratios 1 . New SWSs need to be developed to interact with these sheet electron beams 2,3 . In this paper, we consider a planar sheath-like structure with metal conductors on the surface of two surrounding dielectric layers. The structure can be easily microfabricated with current technology, resulting in excellent reliability and repeatability 3 . The motivation for the sheath nature of the structure is to allow the period of the structure to be shortened without changing the pitch of the conductors. The shortened period raises the frequency of backward wave modes thus suppressing them. The multiple conductors in the sheath open the possibility of transverse modes which can interact with the beam. These, however, will have transverse components in their group velocity and will propagate out of the structure. We assume the sheath approximation and fields having propagation constant k z and k y in the longitudinal and transverse direction respectively. Matching analytically the fields at the conducting sheaths boundaries, we obtain a transcendental dispersion relation. Three solutions propagate to zero frequency, one having even parity in axial electric field and the other two having odd parity. The even parity solution interacts strongly with the electron beam, hence is the operating mode. The transverse propagation modes have neither even nor odd parity, and some of them intersect what would be the beam line. However, their group velocities are essentially parallel to the conductors on either the upper or lower sheaths at those intersecting points. Thus they will be heavily damped in a structure with finite lateral extent. The Pierce parameter is analyzed and calculated for a beam with voltage at 19.5kV, current at 3.5A, wave frequency at 35GHz, and tunnel width equal to 0.6452cm while tunnel h- ight is 0.07cm. This gives an expected gain rate of 11.8dB/cm. | Dept. of Electr. & Comput. Eng. Univ. of Maryland College Park MD USA | IEEE International Conference on Plasma Science (ICOPS) 2013 Abstracts | 16 - 21 June 2013 | San Francisco, CA | --- | --- | pp. 1 | 0730-9244 | --- | --- | 13845560
281 | Single/dual band relativistic BWO using electron beam magnetic field decompression | Fuks M., Prasad S., Schamiloglu E., Elfrgani A. | For a relativistic backward wave oscillator (BWO) consisting of two cylindrical sections with sinusoidal profiles where one of them is axially symmetric and the other one has a combined left- and right-single-fold spiral corrugation, we demonstrate the possibility of generating the TE 11 -mode with linear polarization at a single or dual frequencies using magnetic field decompression. Magnetic field decompression, as shown in Fig. 1, can be used to control the radial gap between the electron beam and the slow wave structure and that leads to controlling the microwave frequency at the output. In addition, using a cutoff neck and resonant cavity reflector improves the efficiency of the device. Using particle-in-cell computer simulations we show that generation with frequency 10 GHz is realized when the symmetric section operates as a BWO with the operating TM 01 -mode and the combined spiral section operates as a Bragg reflector that converts the backward TM 01 -mode to a forward TE 11 -mode with linear polarization. Using the same electron beam parameters, generation with frequency 7 GHz is realized when the combined spiral section operates as a BWO with the operating linear polarized TE 11 -mode followed by amplification in the next section which behaves as a TWT at this frequency. We also present the possibility to change the relation between the durations of generation at different frequencies within a microwave pulse by changing the electron beam current, and to change output frequencies by changing the value of the guide magnetic field near the region of cyclotron absorption. | Dept. of Electr. & Comput. Eng. Univ. of New Mexico Albuquerque NM USA | IEEE International Conference on Plasma Science (ICOPS) 2013 Abstracts | 16 - 21 June 2013 | San Francisco, CA | --- | --- | pp. 1 | 0730-9244 | --- | --- | 13849029
282 | Evaluation of materials deposited by a novel electrothermal plasma technique | Bourham M.A., Nowak J.M., Winfrey A.L., Echols J.R. | Summary form only given. Plasma based deposition is being adapted in order to be useful in a wider range of applications and to create more sophisticated coatings and surface hardenings. Important in this evolution is the ability to understand the plasma environment so that researchers can develop an understanding of how the plasma parameters, characteristics, and composition determine the materials properties, performance, and structure of the material. This can best be accomplished with a well-characterized source in which the plasma behavior and composition can be related to materials properties. Recent work in materials development has focused on multimaterial coatings and nano-composites. Particular areas of interest for these types of materials include solid lubricants, claddings for nuclear sensors and fuel, and other high functioning coatings for extreme environments. Work has been done recently to combine several component materials into a new material that would function well as it moves between different operating conditions and environments. One of the challenges in this type of work is to combine the fabrication of materials that are usually synthesized by very different methods due to their thermal and chemical properties. Hybrid systems that combine laser ablation, metal electron beam evaporation, and microwave plasmas have been developed. However, the chemical environment in these systems is extraordinarily difficult to understand and characterize via conventional plasma diagnostics, and even harder to model. A new high energy density plasma deposition technique has been proposed in order to investigate the formation of plasmas from mixed materials. The electrothermal segmented plasma source can be used for studies related to surface coatings, surface modification, ion implantation, materials synthesis, and the physics of complex mixed plasmas. The proposed segmented source is a capillary discharge where the ablation liner is made from segments of d- fferent materials instead of a single sleeve. A preliminary study to examine this technique for single and mixed material coatings has been successfully conducted. | Nucl. Eng. Program Blacksburg Virginia Polytech. Inst. & State Univ. Blacksburg VA USA | IEEE International Conference on Plasma Science (ICOPS) 2013 Abstracts | 16 - 21 June 2013 | San Francisco, CA | --- | --- | pp. 1 | 0730-9244 | --- | --- | 13849240
283 | Numerical modeling of a magnetically insulated line oscillator | Kuskov A., Lehr L., Portillo S., Romero J., Shipley G. | The Electrical Engineering department at the University of New Mexico is actively investigating the physics of electron beam driven high power microwave sources. One source of interest, which has been shown to radiate at Gigawatt levels, is the Magnetically Insulated Line Oscillator (MILO) . The MILO is a coaxial cross field device coupled to a slow wave structure that is self-insulated and as such does not require an external magnetic field. One area of investigation is the electrical behavior and operation due to geometric changes within the device as well as how internal structures affect plasma generation due to desorbed neutrals and electron impingement. Specifically of interest is how these effects impact the long pulse behavior and multiple pulse capability of the MILO. This paper presents results of particle in cell numerical modeling of the effects of internal geometric changes of an 800 MHz MILO. This paper also presents the design of a modular MILO device that incorporates external and internal current diagnostics as well as various optical ports that will allow for spectroscopic and interferometry measurements of the temporal and spatial evolution of the resultant plasmas. | --- | IEEE International Conference on Plasma Science (ICOPS) 2013 Abstracts | 16 - 21 June 2013 | San Francisco, CA | --- | --- | pp. 1 | 0730-9244 | --- | --- | 13849080
284 | Magnetron with virtual cathode | Schamiloglu E., Fuks M. | The lifetime limitation of high power magnetrons is failure of their cathodes due to intense electron bombardment [1]. In the present work we study the operation of a compact relativistic magnetron [2] with a virtual cathode (VC) in the interaction space of the device instead of a physical cathode. A VC whose potential is equal to that of a real cathode appears in an electron beam when it is injected into a vacuum channel with a current that exceeds the space-charge-limiting current I lim [3]. As follows from the stationary theory [4], a VC appears at a distance about channel radius from the injection plane and the axial position of the VC is closer to the plane as the injected current increases above I lim . Evidently, for stable magnetron operation the injected current must exceed I lim at least by the anode current. Nevertheless, the stationary theory cannot answer many uncertainties that are necessary for using such a VC in a magnetron as, for example, the time for VC formation; change in VC position when electrons deposit onto the anode; the VC position when the plane of injection is absent, but a source of electrons is outside the magnetron; and others. We study these problems using the particle-in-cell (PIC) code MAGIC. | Dept. of Electr. & Comput. Eng. Univ. of New Mexico Albuquerque NM USA | IEEE International Conference on Plasma Science (ICOPS) 2013 Abstracts | 16 - 21 June 2013 | San Francisco, CA | --- | --- | pp. 1 | 0730-9244 | --- | --- | 13849007
285 | Target surface layer dynamics during application of intense electron beams | An W., Mueller G., Weisenburger A., Fetzer R. | Summary form only given. Intense pulsed electron beams are commonly used to improve mechanical properties of metal targets in near-surface regions or for surface alloying. In some cases, however, the intended property changes are accompanied by the development of surface roughness. The exact origin of this phenomenon is still under debate. In this work, the dynamics of the target surface layer in its melted stage is investigated experimentally and theoretically. The pulsed electron beam facility GESA at KIT is used to generate electron beams with power density 0.5-2 MW/cm2, electron energy 120 keV, and pulse duration up to 200 &#x03BC;s. Various fast in-situ optical diagnostic tools have been set up and successfully tested during treatment of stainless steel, copper, and aluminum targets. After this preceding work, a systematic investigation of the influence of various materials and of specific beam parameters on the surface layer dynamics is now performed. The experimental studies are accompanied by numerical simulations of heat transfer and melt motion and by theoretical considerations concerning the relevance of possible hydrodynamic instabilities. | Karlsruhe Inst. of Technol. (KIT) Eggenstein-Leopoldshafen Germany | IEEE International Conference on Plasma Science (ICOPS) 2013 Abstracts | 16 - 21 June 2013 | San Francisco, CA | --- | --- | pp. 1 | 0730-9244 | --- | --- | 13845761
286 | Transit time model for space charge limitted current | Ang L.K., Lau Y.Y., Valfells A., Zhang P., Zhu Y.B. | Summary form only given. Space-charge-limited (SCL) electron flow describes the maximum current density allowed for steady-state electron beam transport across planar, cylindrical, or spherical diode. Base on a transit time model, it is found that the Langmuir-Blodgett (LB) solutions for the SCL current density, for both cylindrical and spherical diodes, may be approximated by a novel scaling law J&lt;;sub&gt;app&lt;;/sub&gt; =4/9&#x03F5;&lt;;sub&gt;0&lt;;/sub&gt;&#x221A;2e/mE&lt;;sub&gt;c&lt;;/sub&gt;&lt;;sup&gt;3/2&lt;;/sup&gt;/&#x221A;D over a wide range of parameters, where E&lt;;sub&gt;c&lt;;/sub&gt; is the surface electric field on the cathode and D is the anode-cathode spacing. It is important to note that the proposed new scaling is very different from the classical LB scaling proposed 80 years ago. Minor empirical corrections to the above scaling yield fitting formulas that are accurate to within 2.5 percent for all 0.002 &lt;; R&lt;;sub&gt;a&lt;;/sub&gt;/R&lt;;sub&gt;c&lt;;/sub&gt; &lt;; 30000, where R&lt;;sub&gt;a&lt;;/sub&gt; and R&lt;;sub&gt;c&lt;;/sub&gt; is, respectively the radius of the anode and cathode. The model is applicable even in the Coulomb blockade regime for a nanogap, where the electron number may be in the single digits. In this regime, there is a threshold voltage (V&lt;;sub&gt;th&lt;;/sub&gt;) equals to one-half of the single electron charging energy. For voltage in the range of 1&lt;; V=V&lt;;sub&gt;th&lt;;/sub&gt; &lt;; 2, there is only 1 electron inside the gap, and the time-average value of the single electron injection may be equal or higher than the classical value, and its transit time frequency is in the THz frequency. The model is versatile that it can be used to study the space charge limited electron injection into a solid. | Sch. of Electr. & Electron. Eng. Nanyang Technol. Univ. Singapore Singapore | IEEE International Conference on Plasma Science (ICOPS) 2013 Abstracts | 16 - 21 June 2013 | San Francisco, CA | --- | --- | pp. 1 | 0730-9244 | --- | --- | 13849257
287 | Measurement and simulations of electron beam precession in GESA 1 and GESA 2 facilities | Engelko V., Illy S., Mueller G., An W. | Transportation of intense electron beams in vacuum by an applied magnetic field leads to precession of the beam around the axis of the transport channel with a frequency of about 1 MHz. The frequency, amplitude and onset time of the beam precession were measured by e.g. x-ray diagnostic showing a dependency on magnitude and distribution of the applied magnetic field and on target material. In this paper we present results of further investigations to clarify the reasons for appearance of beam precession. A systematic experimental study of beam precession parameters as function of magnetic field configuration is presented. The precession parameters were estimated by the similar x-ray diagnostic described in [1]. The analyses of the experimental results were supported by simulations using the PIC-code ESRAY. The results imply that a prerequisite for beam precession is a spatial pulsation of the beam profile, resulting from deviation of the real magnetic field from Brillouin-conditions and is supposed to be triggered or even maintained by the dynamic of the cathode plasma (movement towards the anode) , leading to continuously alteration of the beam perveance. | Karlsruhe Inst. of Technol. Eggenstein-Leopoldshafen Germany | IEEE International Conference on Plasma Science (ICOPS) 2013 Abstracts | 16 - 21 June 2013 | San Francisco, CA | --- | --- | pp. 1 | 0730-9244 | --- | --- | 13845541
288 | Simulation of low-pressure capacitively coupled plasmas using a parallelized particle-in-cell simulation and a direct simulation of Monte Carlo for neutrals | Hae June Lee, Ho-Jun Lee, In Cheol Song, Jin Seok Kim | Summary form only given. There are increasing demands for nano-scale plasma processing such as nano-particle generation, oxide etching, and high quality thin film deposition as the microelectronics industry grows rapidly. Under very low-pressure condition (up to a few mTorr) , it is difficult to generate and maintain plasmas, and therefore it is important to understand the properties of neutral gas flow together. In this study, a two-dimensional axisymmetric particle-in-cell (PIC) simulation parallelized with graphic processing units (GPUs) was utilized for the investigation of discharge characteristics of a capacitively coupled plasma (CCP) device. Direct simulation Monte-Carlo (DSMC) method was used for the calculation of neutral distribution instead of fluid model for low-pressure regime. In order to increase plasma generation under very low-pressure condition, several methods can be applied such as external magnetic field, electron beam injection [1], and resonance heating [2], of which effects are investigated in this study. | Dept. of Electr. Eng. Pusan Nat. Univ. Busan South Korea | IEEE International Conference on Plasma Science (ICOPS) 2013 Abstracts | 16 - 21 June 2013 | San Francisco, CA | --- | --- | pp. 1 | 0730-9244 | --- | --- | 13845595
289 | PPPS-2013: New fast and accurate numerical method for laser-produced relativistic electrons beams transport in the context of ICF - Applications to fast and shock ignition | Breil J., Dubroca B., Gus'kov S., Nicolai P., Ribeyre X., Santos J.J., Tikhonchuk V., Touati M., Feugeas J.-L. | Summary form only given. One major issue to address in Inertial Confinement Fusion (ICF) is the detailed description of the kinetic transport of laser generated fast electrons in the time and space scales of the hydrodynamic evolution of the imploded target. We have developed, at CELIA, a fast reduced kinetic model for relativistic electrons transport based on the angular moments of the relativistic Fokker-Planck equation, the M1 model 1 . This model takes into account the slowing down of fast electrons through collisions with plasma electrons (free and bounded) , plasmons and the elastic scattering of fast electrons on plasma ions and electrons. The self-consistent magnetic and electric fields are computed thanks to a generalized Ohm law. This module has been implemented into the 2D radiation hydrodynamic code CHIC 2 . The M1 model is used as well as for the Fast Ignition (FI) than for the Shock Ignition (SI) schemes. A recent experiment of relativistic electrons transport through Aluminum foils is analyzed thanks to this multi-scales tool. Because of its computing speed, various initial configurations have been tested to reproduce experimental data. In addition, due to its structure, the effects of electric and magnetic fields can easily be highlighted and so the resistive fast electrons losses are directly compared to the collisional losses. Concerning Shock Ignition scheme, it is shown that the energy transfer by fast electrons from the corona to the compressed shell is a important mechanism in the creation of ablation pressure. A 30 keV energy electron beam of 2 - 5 PW/cm 2 energy flux may create a pressure amplitude of more than 300 Mbar within few tens of ps in a precompressed solid material 3 . The dynamics of the ablation layer and the shock evolution are also presented in realistic configurations. | CELIA (Centre Lasers Intenses et Applic.) Univ. Bordeaux Talence France | IEEE International Conference on Plasma Science (ICOPS) 2013 Abstracts | 16 - 21 June 2013 | San Francisco, CA | --- | --- | pp. 1 | 0730-9244 | --- | --- | 13845809
290 | Nanophotonics for live cell observation with high resolution | Kawata Y., Nawa Y., Inami W. | We present superresolving optical imaging system and demonstrate the observation of biological specimens without any stained process. The electron- beam excited assisted (EXA) optical microscope has a few tens nanometer spatial resolution laterally and is possible to observe dynamic behaviors of specimens in various surroundings such as air or liquids. In the EXA-microscope, a nano-light source in a few nanometers size is excited by focused electron beam in an emission layer. An electron beam can be focused to a spot size as small as 1 nanometer in diameter. The EXA-microscope enables to observe optical constants such as absorption, refractive index, polarization properties, and its dynamic behaviors in nanometer scale. We also have developed a direct electron- beam excitation assisted optical microscope with a resolution of a few tens of nanometers and it can be applied for observation of dynamic movements of nanoparticles in liquid. In the microscope, fluorescent materials are directly excited with a focused electron beam. In this paper we present the evaluation result of resolution and observation results of living HeLa cells with high resolution. We have successfully observed fine structures of the cells without any stain process. This is first demonstration of observation of intercellular granules in HeLa cells. | Div. of Global Res. Leaders Shizuoka Univ. Hamamatsu Japan | 2013 International Conference on QiR (Quality in Research) | 25 - 28 June 2013 | Yogyakarta | --- | --- | pp. 1-4 | --- | Print ISBN: 978-1-4673-5784-5 | --- | 13845939
291 | Performance and characterization of a 20 kV, contact face illuminated, silicon carbide photoconductive semiconductor switch for pulsed power applications | Bullick A., Dickens J., Neuber A., Sullivan W., Mauch D. | A 20 kV, lateral geometry, contact face illuminated, silicon carbide (SiC) photoconductive semiconductor switch (PCSS) is presented. The SiC PCSS was fabricated from high purity semi-insulating, bulk 4H-SiC (12.7 mm &#x00D7; 12.7 mm &#x00D7; 0.35 mm) , in a lateral geometry, with both the anode and cathode contacts located on the same face of the device. The device was illuminated with light from a tripled Nd:YAG laser (355 nm-7 ns FWHM) entering from the contact face. The device demonstrated sub-ohm on-state resistance for laser pulse energies in the mJ range, and micro-ampere leakage currents at 20 kVdc in the off-state. Voltage hold-off and low leakage currents in the off state were achieved through high energy electron beam irradiation of the bulk material. The switch's geometry and packaging are discussed, along with experimental switching and blocking characteristics. | Center for Pulsed Power & Power Electron. Texas Tech Univ. Lubbock TX USA | IEEE Pulsed Power Conference (PPC) 2013 19th | 16 - 21 June 2013 | San Francisco, CA | --- | --- | pp. 1-3 | 2158-4915 | --- | --- | 13838940
292 | Optimization study with respect to the point of excitation in coaxial TE 11 vircator | Akyuz M., Hurtig T., Moller C., Elfsberg M. | The vircator is a compact and robust narrow band HPM source with a simple geometry. In the most basic version of the vircator, the operating frequency depends only on the distance between the anode and cathode and the applied voltage. In a compact system the vircator is often powered by a marx generator resulting in a frequency chirp caused by the double exponential voltage pulse generated by the marx. An experimental series with a coaxial TE 11 vircator has been performed in which the excitation point and the applied voltage have been varied. Experimental evidence is presented showing that the frequency shift during the pulse can be avoided by choosing the proper excitation point. The highest radiated fields were recorded when the bandwidth of the microwave radiation was narrow and only one mode was present. Both far field and waveguide measurements were in agreement with the TE 11 mode. At the optimum positions the input impedance of the vircator was lower, indicating improved coupling between electron beam and microwave field. To verify the experimental findings on optimum excitation point, electromagnetic simulations were performed. Even though the simulation model was greatly simplified by replacing the electron beam with a current sheath at the position of the emitters, the results were in good agreement with experiments. | Grindsjon Res. Centre Swedish Defence Res. Agency FOI Norra Sorunda Sweden | IEEE Pulsed Power Conference (PPC) 2013 19th | 16 - 21 June 2013 | San Francisco, CA | --- | --- | pp. 1-4 | 2158-4915 | --- | --- | 13838888
293 | 3D large-signal capability in beam optics analyzer | Ives L., Read M., Bui T. | Beam Optics Analyzer (BOA) provides a new capability to model the RF modulated electron beam entering and exiting the output cavity of an Inductive Power Tube (IOT) . For a given Q factor, we will present numerical results of a simple cylindrical cavity resonated by a RF modulated electron beam. The spent beam will be verified by a 2D Tesla simulation. | Calabazas Creek Res. Inc. Mountain View CA USA | IEEE Pulsed Power Conference (PPC) 2013 19th | 16 - 21 June 2013 | San Francisco, CA | --- | --- | pp. 1 | 2158-4915 | --- | --- | 13838934
294 | Field performance of septum and kicker magnets for the TPS booster ring | Chang C.H., Fann C.S., Hwang C.S., Jan J.C., Kuo C.Y., Lin F.Y., Yang C.S., Chu Y.L. | Pulsed magnets including septum magnets and kicker magnets of type in vacuum serve to inject and to extract the electron beams for the booster ring in Taiwan Photon Source (TPS) , which is a third-generation synchrotron accelerator. The design of the magnetic fields of the kicker and septum was simulated with OPERA 2D and 3D models. To verify the quality of the magnetic field and the distribution of the leakage field, the magnetic fields were measured with a long-coil system and a search-coil system. We present the characteristics of the magnetic fields of the pulsed magnets and the field-shielding performance for the septum magnets. The injection and extraction efficiency are significantly influenced by the performance of the pulse system. This system constructed in house was implemented with a short pulse at large voltage and large current. The improvements of the pulsed power supply are described to obtain highly stable and precise requirements. We report here also the field performance of the pulsed magnet for the booster. | NSRRC Hsinchu Taiwan | IEEE Pulsed Power Conference (PPC) 2013 19th | 16 - 21 June 2013 | San Francisco, CA | --- | --- | pp. 1-4 | 2158-4915 | --- | --- | 13839009
295 | Design of a paraxial inverse Compton scattering diagnostic for an intense relativistic electron beam | Archuleta T.N., Crawford M.T., Ekdahl C.A., McCuistian B.T., Moir D.C., Oertel J.A., Platonov Y., Shaw D., Coleman J.E. | An inverse Compton scattering diagnostic is currently being developed for an 80 ns, intense relativistic electron bunch with an energy of 19.8 MeV and nominal current of 1.7 kA. The principal purpose of this diagnostic is to provide a measurement of the 6-D phase space distribution of the electron beam in a single shot without disrupting its axial propagation. The electron beam is intercepted by 450 mJ of green light, which is upscattered into the soft X-ray range by the relativistic electrons. The diverging, scattered photons are diffracted onto an X-ray framing camera by an X-ray crystal concentric to the beam pipe utilizing an elongated von Hamos geometry [1]. The experimental configuration is presented, which includes the electron and photon interaction dynamics, crystal design, X-ray framing camera design, and the expected time resolved longitudinal and transverse distributions. | Los Alamos Nat. Lab. Los Alamos NM USA | IEEE Pulsed Power Conference (PPC) 2013 19th | 16 - 21 June 2013 | San Francisco, CA | --- | --- | pp. 1-6 | 2158-4915 | --- | --- | 13839044
296 | A coaxial Ku-band transit radiation oscillator without an external guiding magnetic field | Cao Y.B., He J.T., Zhang J.D., Ling J.P. | A coaxial transit radiation oscillator without an external guiding magnetic field is designed to generate high power microwave at Ku-band. By using a coaxial structure, the space-charge limiting current can be increased significantly. In order to reduce the system's volume, weight and the consumption of the energy, a Pierce-like cathode is proposed to realize the transmission of the intense relativistic annular electron beam without the guiding magnetic field. By contrast with conventional relativistic microwave generators, such a kind of device has the advantages of high stability, non-guiding magnetic field, low impedance and high efficiency. Moreover, with such a design it is possible to improve power capacity by increasing the radial dimension of the Ku-band device. With a 550 kV, 7.5 kA beam, a 1.25 GW microwave pulse at 12.08 GHz has been obtained in the simulation. The power conversion efficiency is about 30%. | Coll. of Optoelectric Sci. & Eng. Nat. Univ. of Defense Technol. Changsha China | IEEE Pulsed Power Conference (PPC) 2013 19th | 16 - 21 June 2013 | San Francisco, CA | --- | --- | pp. 1-5 | 2158-4915 | --- | --- | 13838941
297 | Modeling and electrostatic focusing for a field emission electron source | Abe D., Levush B., Nguyen K.T., Pasour J., Petillo J., Jabotinski V. | This paper presents theory and analysis of single-tip field emission and electron beam propagation in the electrostatic focusing fields. It is shown that two gate apertures with a focusing anode allow transport of narrow electron beams over long distances without need for a confining magnetic field. Physical mechanisms of the beam formation, transport, field emission energy distributions, the effects of the emission properties, and parametric studies are discussed, emission current formula is derived, and new concept and model of the bandgap-spread multilevel field emission is given. | Vacuum Electron. Branch U.S. Naval Res. Lab. Washington DC USA | IEEE Pulsed Power Conference (PPC) 2013 19th | 16 - 21 June 2013 | San Francisco, CA | --- | --- | pp. 1-6 | 2158-4915 | --- | --- | 13838869
298 | Advances in beam optics analyzer | Ferguson P., Ives L., Marsden D., Read M., Bui T. | Beam Optics Analyzer (BOA) has the capability to design all components of an electron beam from its emitter, magnetic focusing system, to the resonant cavities and the collector. We will present the current status and advances toward the goal of making BOA a multiphysics modeling and simulation tool. | Calabazas Creek Res. Inc. Mountain View CA USA | IEEE Pulsed Power Conference (PPC) 2013 19th | 16 - 21 June 2013 | San Francisco, CA | --- | --- | pp. 1-2 | 2158-4915 | --- | --- | 13838909
299 | Advances in coherent power summation of independent Ka-band HPM oscillators | Pedos M.S., Rostov V.V., Rukin S.N., Sharypov K.A., Shpak V.G., Shunailov S.A., Ul'masculov M.R., Yalandin M.I., Romanchenko I.V. | Report demonstrates the results of coherent power summation from two nanosecond-width relativistic Ka-band BWOs with the peak power above 200 MW in each channel. A peculiar feature of the experiment was in supplying the explosive electron emission cathodes with ultimate-stable split voltage pulse from an all-solid-state SOS modulator. Enhanced rate of the voltage rise provided stable emission of electron beams and minimized standard deviation of the microwaves phases between channels in the time scale down to 0.5 ps. | High Current Electron. Inst. Tomsk Russia | IEEE Pulsed Power Conference (PPC) 2013 19th | 16 - 21 June 2013 | San Francisco, CA | --- | --- | pp. 1-6 | 2158-4915 | --- | --- | 13839001
300 | Experimental progress towards laser acceleration of relativistic electrons with the Micro Accelerator Platform (MAP) | Hazra K.S., Matthews B., McNeur J., Travish G., Yoder R., Sozer E.B. | The Micro Accelerator Platform (MAP) is a side-coupled resonant, standing-wave dielectric laser accelerator. Its development and testing for laser acceleration of relativistic electrons has been under way for a few years. MAP has a vacuum gap formed between reflective thin film layers (Distributed Bragg Reflectors or DBRs) that generate the resonant electric field in the gap when powered with a laser of the design wavelength. The vacuum gap has a height around eight hundred nanometers while the thin film layers each are on the order of hundred nanometers thicknesses. Working with sub-micron scale structures like MAP has various challenges in both fabrication and testing. Laser acceleration testing has been taking place at SLAC NLCTA E163 using a 60 MeV electron beam together with an 800 nm wavelength laser to power the structure. Here, the transmission signature of the beam through a MAP structure is presented, and work towards detecting the acceleration signature will be discussed in light of simulation results. Discussion will incorporate progress on the whole experimental effort including challenges and iterations of fabrication, experimental setup and procedures, and subsequent data analysis. | Dept. of Phys. Univ. of California Los Angeles Los Angeles CA USA | IEEE Pulsed Power Conference (PPC) 2013 19th | 16 - 21 June 2013 | San Francisco, CA | --- | --- | pp. 1-5 | 2158-4915 | --- | --- | 13839089
301 | MASS-producible low-cost AU nanostructure nanoplasmonic biosensor on optofluidic-portable platform | Chen H.D., Gao H.S., Kan Q., Wang C.X., Yuan J., Geng Z.X. | The biosensor based on localized surface plasmon resonance (LSPR) properties of gold nanoparticles and integrated with microfluidics, which has some merits such as mass-producible, sensitive, low consumption of the sample, real-time and low-cost, was developed. The gold nanoparticles were prepared by electron beam evaporation Au island film onto quartz substrates followed by annealing at 560-600&#x00B0;C. The different sensing areas of the LSPR sensor, which is paired for microfluidic channel, were defined with shadow mask. The immunoreaction sensing was demonstrated using an antibody/antigen system. The detected concentration of the antibody and liver cancer serum antigen reached 25ng/ml and 45.24ng/ml, respectively. | State Key Lab. for Integrated Optoelectron. Inst. of Semicond. Beijing China | The 17th International Conference on Solid-State Sensors, Actuators and Microsystems (TRANSDUCERS & EUROSENSORS XXVII) 2013 Transducers & Eurosensors XXVII: | 16 - 20 June 2013 | Barcelona | --- | --- | pp. 2435-2438 | --- | --- | --- | 13829095
302 | All-optical control of electron trapping in plasma channels | Davoine X., Shadwick B.A., Kalmykov S.Y. | The accelerating bucket of a laser-plasma accelerator (a cavity of electron density maintained by the laser pulse radiation pressure) evolves slowly, in lock-step with the optical driver, and readily traps background electrons. The trapping process can thus be controlled by purely optical means. Sharp gradients in the nonlinear refractive index produce a large frequency red-shift, localized at the leading edge of the pulse. Negative group velocity dispersion associated with the plasma response compresses the laser pulse into a relativistic optical shock (ROS) , slowing the pulse (and the bucket) , reducing the electron dephasing length, and limiting energy gain. Even more importantly, the ponderomotive force of the ROS causes the bucket to constantly expand, trapping copious unwanted electrons, polluting the electron spectrum with a high-charge, low-energy tail. We show that using a drive pulse with a bandwidth close to a one-half of the carrier wavelength provides effective dispersion compensation. The negatively chirped, ultrahigh bandwidth (up to 400 nm) drive pulse: prevents ROS formation through dephasing; extends the dephasing length; and almost completely suppresses continuous injection. High quality, GeV-scale electron beams can be thus produced with sub-100 TW lasers (rather than PW-class) in mm-scale (rather than cm-scale) , high-density plasmas. ROS formation can be further delayed by using a plasma channel to suppress diffraction of the pulse leading edge, minimizing longitudinal variations in the pulse. At the same time, the combination of a bubble (a self-consistently maintained, soft hollow channel) and a preformed wide channel forces transverse flapping of the laser pulse tail, causing oscillations of the bubble size. The resulting periodic injection produces a polychromatic beam that consists of a number of background-free quasi-monoenergetic components. The number of these components, their charge, energy, and energy difference can - e controlled by changing the channel radius and acceleration distance, whereas negative chirp of the driver suppresses the background and boosts their energy. Such clean polychromatic beams can be an asset for tunable X-ray table-top sources. | Dept. of Phys. & Astron. Univ. of Nebraska-Lincoln Lincoln NE USA | IEEE Pulsed Power Conference (PPC) 2013 19th | 16 - 21 June 2013 | San Francisco, CA | --- | --- | pp. 1-6 | 2158-4915 | --- | --- | 13839083
303 | Selective electron beam irradiation of high purity semi-insulating 4H silicon carbide substrates to characterize the effects on photoconductive semiconductor switch operation | Dickens J., Mauch D., Sullivan W., Bullick A. | High energy electron beam irradiation of bulk SiC creates crystal defects within the material which act as deep traps. These deep traps capture charge carriers and in turn increase the resistivity/blocking voltage of SiC photoconductive semiconductor switches (PCSS) . Irradiation has been shown to increase the blocking field of a vertical SiC PCSS to 705 kV/cm when the entire sample region is irradiated with a 1&#x00D7;10 18 cm -2 fluence from a 1 MeV electron beam. This paper investigates selectively irradiating specific regions of a SiC PCSS gap to characterize the effects on DC operation. Lateral switches were fabricated on a high-purity semi-insulating 4H-SiC sample and subsequently irradiated to form three sample types of differing irradiation regions. The selectively irradiated regions are: 1) mid-gap, 2) both contact-gap interfaces, and 3) a single gap-contact interface used for both anode and cathode testing configurations depending upon the polarity of the applied voltage. | Dept. of Electr. & Comput. Eng. Texas Tech Univ. Lubbock TX USA | IEEE Pulsed Power Conference (PPC) 2013 19th | 16 - 21 June 2013 | San Francisco, CA | --- | --- | pp. 1-4 | 2158-4915 | --- | --- | 13839034
304 | Explosive emission and gap closure from a relativistic electron beam diode | Crawford M.T., Ekdahl C.A., Johnson J.B., McCuistian B.T., Moir D.C., Coleman J.E. | Explosive emission cathode studies are currently being conducted on a high power relativistic electron beam diode. A black velvet cathode is driven with a 75 Ohm graded transmission line, which provides a 3.8 MV, 80 ns (FWHM) pulse across a fixed A-K gap of 17.8 cm. Cathode sizes range from 1.9-7 cm with space-charge limited currents of 0.26-3 kA. The principal objective of these experiments is to quantify the current emission limits and the dynamics of the gap closure process. A qualitative comparison of experimental and calculated results are presented, which included the I-V relationship, impedance and perveance curves, plasma expansion velocity, and the time-resolved light emission on the surface of the cathode. | Los Alamos Nat. Lab. Los Alamos NM USA | IEEE Pulsed Power Conference (PPC) 2013 19th | 16 - 21 June 2013 | San Francisco, CA | --- | --- | pp. 1-6 | 2158-4915 | --- | --- | 13838886
305 | Design of a reversible polarity LTD for electron beam diode research | Oliver B.V., Pointon T.D., Sceiford M.E., Leckbee J.J. | Linear transformer driver accelerator designs have been proposed and constructed for a number of pulsed power experiments. The accelerators are typically optimized for one type of load with a specific load impedance profile. A LTD accelerator has been designed that is capable of generating -3.5-MV pulses for self-magnetic pinch diode experiments, and +2.5-MV pulses for rod pinch diode experiments. In positive polarity, the field stress on the outer cathode conductor is below the electron emission threshold and the output transmission line is a vacuum insulated line without electron flow. Conversion from positive to negative polarity requires a simple change of power supply polarity. A prototype cavity has been designed. | Sandia Nat. Labs. Albuquerque NM USA | IEEE Pulsed Power Conference (PPC) 2013 19th | 16 - 21 June 2013 | San Francisco, CA | --- | --- | pp. 1-4 | 2158-4915 | --- | --- | 13838964
306 | Direct observation of damage accumulation process inside silicon under mechanical fatigue loading | Hirai R., Izumi H., Tokoroyama T., Umehara N., Kamiya S. | Fatigue test was performed on single crystal silicon under humid environment in an environmental scanning electron microscope. While the specimen was repeatedly subjected to compressive stress, electron beam induced current (EBIC) images were obtained to visualize damage evolution. Local contrast changes were successfully observed at the notch tip, which remained the same through the hydrofluoric acid treatment after the experiment. These facts suggest that damage evolved inside silicon crystal during the fatigue loading process and that the contrast change was not due to an oxide layer thickened on the surface. | Nagoya Inst. of Technol. Nagoya Japan | The 17th International Conference on Solid-State Sensors, Actuators and Microsystems (TRANSDUCERS & EUROSENSORS XXVII) 2013 Transducers & Eurosensors XXVII: | 16 - 20 June 2013 | Barcelona | --- | --- | pp. 784-787 | --- | --- | --- | 13838437
307 | Vertical carbon nanofiber arrays and nanomechanical resonators with potential for resonant sensing | Feng P.X.-L., Kaul A.B., Jaesung Lee | This digest paper presents experimental demonstration of new resonant nanoelectromechanical systems (NEMS) based on sub-100nm thin carbon nanofibers (CNFs) that are synthesized by using a plasma-enhanced chemical vapor deposition (PECVD) process. Beyond careful and extensive materials characterization of the CNFs, we have prototyped few-&#x03BC;m-long, cantilever-like CNF mechanical resonators with measured flexural resonances in the range of ~3-15 MHz and with quality (Q) factors of ~200-800. We further investigate the effects of electron beam irradiation upon the CNFs, and we have observed resonance frequency shift due to electron beam induced amorphous carbon deposition on the CNFs. The results suggest that these very small CNFs have interesting potential for enabling NEMS that can be employed for resonant sensing and detection of radiation, adsorption, and other physical and/or biochemical processes. | Electr. Eng. Case Western Reserve Univ. Cleveland OH USA | The 17th International Conference on Solid-State Sensors, Actuators and Microsystems (TRANSDUCERS & EUROSENSORS XXVII) 2013 Transducers & Eurosensors XXVII: | 16 - 20 June 2013 | Barcelona | --- | --- | pp. 1887-1890 | --- | --- | --- | 13838329
308 | Ultra-low power Si-photonic variable-gap coupler switch with nano-latch mechanism | Hane K., Kanamori Y., Munemasa Y., Abe S. | A Si-nanowire variable-gap coupler switch with a nano-latch mechanism is designed and fabricated for on-chip waveguide circuits in Si-photonics. The designed switch consists of a coupler of two freestanding 400 nm wide 260 nm thick Si waveguides, three 30 &#x03BC;m wide 40 &#x03BC;m long comb-drive actuators, and a nano-latch mechanism. The nano-latch mechanism consists of four hook-shaped latches to hold a switch-on condition at a coupler gap of about 100 nm. The proposed switch is fabricated on a silicon-on-insulator wafer by electron beam lithography. The switching and latching characteristics are measured. The port isolation under the latched condition is measured from infrared camera images. Due to the capacitive operation of the actuators and the nano-latch mechanism, the power consumption of the switch is extremely small comparing with the conventional thermo-optical switches. | Tohoku Univ. Sendai Japan | The 17th International Conference on Solid-State Sensors, Actuators and Microsystems (TRANSDUCERS & EUROSENSORS XXVII) 2013 Transducers & Eurosensors XXVII: | 16 - 20 June 2013 | Barcelona | --- | --- | pp. 904-907 | --- | --- | --- | 13838181
309 | Carbon nanotube in situ TEM large strain and chiral angle analysis enabled by modular coupon and MEMS test platform system | Bright V.M., Hierold C., Muoth M., Brown J.J. | A modular MEMS-based test platform enables straining of pristine carbon nanotubes inside a transmission electron microscope. The interchangeable coupon is compatible with the high-temperature environment of nanostructure synthesis whereas the metal leads of the micro actuator are not exposed to the harsh synthesis conditions. The actuator of the universal test platform translates its large displacement onto the shuttle of the coupon where the as-grown carbon nanotubes are strained and simultaneously observed by the electron beam passing through the backside hole. Electron diffraction enables assignment of nanotube chirality. | Dept. of Mech. Eng. Univ. of Colorado Boulder CO USA | The 17th International Conference on Solid-State Sensors, Actuators and Microsystems (TRANSDUCERS & EUROSENSORS XXVII) 2013 Transducers & Eurosensors XXVII: | 16 - 20 June 2013 | Barcelona | --- | --- | pp. 944-947 | --- | --- | --- | 13838332
310 | Fast electrons downstream of a plane grid cathode in a nanosecond discharge in atmospheric pressure air | Baksht E.Kh., Kostyrya I.D., Kozyrev A.V., Rybka D.V., Tarasenko V.F. | In this work, an experiment to examine the conditions under which a runaway electron beam moves not only toward the anode but also backward (to the space downstream of the cathode) was performed. For recording a backward runaway electron beam, a positive voltage pulse was applied to the high-voltage electrode of the gas diode. The breakdown of atmospheric pressure air gaps with a special cathode design at a rate of voltage rise of 10 14 V/s was studied with subnanosecond and picosecond time resolution. In the space downstream of the cathode, which was made of thin wires arranged parallel to a thin flat foil, a runaway electron beam (fast electrons) was detected. The current of the fast electron beam downstream of the cathode depended strongly on the anode material. With the Ta anode, the number of electrons in the backward beam increased 4 times compared to that with the Al anode. Measurements of the X-ray exposure dose downstream of the cathode show that for the Ta anode, it was also 4 times higher. | Inst. of High Current Electron. Tomsk Russia | IEEE Pulsed Power Conference (PPC) 2013 19th | 16 - 21 June 2013 | San Francisco, CA | --- | --- | pp. 1-6 | 2158-4915 | --- | --- | 13838860
311 | Design of multi-array controllers for electron beam stabilisation on synchrotrons | Duncan S.R., Heath W.P., Gayadeen S. | This paper considers the design of electron beam stabilisation control systems for synchrotrons that simultaneously determine the inputs to multiple arrays of actuators for regulating variations in the electron beam position. An approach based on determining the interaction of the controllable subspaces is used. This enables the control problem to be decomposed into a series of single-input, single-output; multiple-input, single output and multiple-input, multiple-output problems. An Internal Model Control structure is used to design the controllers for each case and mid-ranging control is proposed for the case where the control directions align. Results from a simulation study using machine data from the Booster synchrotron of the UK's national synchrotron facility, Diamond Light Source are presented. | Dept. of Eng. Sci. Univ. of Oxford Oxford UK | 2013 American Control Conference (ACC) | 17 - 19 June 2013 | Washington, DC | --- | --- | pp. 1201-1206 | 0743-1619 | Print ISBN: 978-1-4799-0177-7 | --- | 13808800
312 | Additive manufacturing of Ti-6Al-4V alloy components for spacecraft applications | Brantley J., Karabudak N., Rawal S. | In the last two decades, there have been significant advancements in the field of additive manufacturing of Ti-6Al-4V alloy and other metallic components for aerospace applications. Generally, metallic brackets used in spacecraft applications are machined from the bulk-rolled or extruded products of the specific alloy. Using Arcam's electron beam melting-based (EBM) additive manufacturing process, several Ti-6Al-4V alloy brackets were produced, finish machined, and tested to determine their mechanical properties compared to the bulk alloy. This paper describes the use of several EBM-processed Ti-6Al-4V brackets on the Juno spacecraft. Initially, the three-dimensional (3-D) CAD model of each of the bracket drawings was developed to include slightly excess surface layers for machining to a smooth surface finish. Multiple parts were built simultaneously in the available chamber size. Preliminary cost and benefit analysis was also performed to assess the merit of using additive manufacturing for future spacecraft components. Under the same EBM processing conditions, multiple Ti-6Al-4V rod specimens were built to prepare the subscale test specimens for mechanical property measurements. Results of these tests indicated that the average material properties were quite comparable to the wrought alloy. Each of the manufactured parts was inspected using a nondestructive test method to ensure the quality of the finished product. A few component-level destructive tests validated that the component had adequate margin of safety to survive operational load conditions. Based on these results, several Ti-6Al-4V brackets were used on the Juno spacecraft which was launched in August 2011. Successful insertion of EBM-processed parts should pave the way for the use of Additive manufacturing in future spacecraft components. | Lockheed Martin Space Syst. Co. Denver CO USA | 2013 6th International Conference on Recent Advances in Space Technologies (RAST) | 12 - 14 June 2013 | Istanbul | --- | --- | pp. 5-11 | --- | Print ISBN: 978-1-4673-6395-2 | --- | 13710607
313 | Energetics of laddertron with reflective or through-pass grating in the regime of Wood's anomalies | Shcherbak V.V. | We reach good energetics of self-excitation at work of the generator on higher synchronous field's-harmonics. For this we correctly choose parameters of the grating for interaction with an electronic stream. It concerns to the laddertron and to other types the generators of diffraction radiation (GDR) . We essentially improve energetics, if we transfer from a quasi-statics to the regime of Wood's anomalies. And it contrary to counteraction of ohmic losses, which we noticeably diminish, if we replace a reflective grating by through-pass grating, excited by two electron beams. | A.Usikov Inst. of Radiophys. & Electron. NAS Ukraine Kharkov Ukraine | 2013 International Kharkov Symposium on Physics and Engineering of Microwaves, Millimeter and Submillimeter Waves (MSMW) | 23 - 28 June 2013 | Kharkiv | --- | --- | pp. 379-381 | --- | Print ISBN: 978-1-4799-1066-3 | --- | 13815070
314 | Method of resonant matching in diffraction radiation oscillator with a double comb | Demchenko M.Yu., Senkevich Ye.B., Miroshnichenko V.S. | The resonant matching instead of the traditional phase matching of the double periodic grating substantially changes the resonant oscillation field structure in the ORS as DRO part. On the other hand, the double periodic grating at the bottom of the rectangular groove acting as a quarter-wave transformer enhances the resonance field utilization by the electron beam and effectively removes high-order modes, enabling us to further advance to the terahertz region. When the matching groove height is chosen to be b =0.75&#x03BB; , quite a wide tuning range is possible to achieve for the working oscillation with a high radiation quality. A larger factor of resonance field utilization in the ORS is due to the resonance field contraction to the ORS axis in the mirror space rather than the field amplitude growth in the double periodic structure, and it will not increase the ORS ohmic loss. | A.Ya. Usikov's Inst. of Radio Phys. & Electron. Kharkov Ukraine | 2013 International Kharkov Symposium on Physics and Engineering of Microwaves, Millimeter and Submillimeter Waves (MSMW) | 23 - 28 June 2013 | Kharkiv | --- | --- | pp. 376-378 | --- | Print ISBN: 978-1-4799-1066-3 | --- | 13815066
315 | The experimental investigations of dro-orbictron in 8-MM waveband | Demchenko M.Yu., Senkevich Ye.B., Miroshnichenko V.S. | The experimental researches of DRO-orbictron mainly confirmed the conclusions of theoretical researches and showed perspective of the use in DRO resonance matching method of double grating with the ORS-field. The placing of double grating on the bottom of the matching groove gives the opportunity in substantially decreasing of ORS-mirrors aperture, and we can excite in the ORS only the basic TEM 00q -modes. The increasing of efficiency for energy exchange between an electron beam and resonance field in DRO-orbictron is caused by gathering of the resonance field to the width of matching groove and do not accompanied by the growth of ohmic losses in a resonator. At the choice of the matching groove height to b &#x2248; 0,75&#x03BB; the width of one-mode frequency tuning for DRO-orbictron exceeds 5,5%, and the output power arrives P =10Watt at the beam current I a =130mA and the accelerating voltage U a =2,9 kV. The carried-out experimental researches of DRO-orbictron showed a perspective of use the given ORS in short-wavelengths DRO. | A.Ya. Usikov's Inst. of Radio Phys. & Electron. Kharkov Ukraine | 2013 International Kharkov Symposium on Physics and Engineering of Microwaves, Millimeter and Submillimeter Waves (MSMW) | 23 - 28 June 2013 | Kharkiv | --- | --- | pp. 373-375 | --- | Print ISBN: 978-1-4799-1066-3 | --- | 13815051
316 | Medium power compact sources of electromagnetic radiation in millimeter and sub-millimeter ranges | Yefimov B.P., Kuleshov A.N. | Sources of electromagnetic radiation in THz range with high enough power and wide frequency range are necessary for an increasing number of applications in the technologies and many scientific researches including high data rate communications, remote high resolution imaging, chemical spectroscopy, materials research, deep space research and communications, biomedical diagnostics, radar and remote sensing system, diagnostics of plasma, concealed weapon or threat detection and etc.However, at present a lot of customers are unable to use the advantages of the THz wave applications because of the absence of compact, easy in service sources. Existing gyrotrons are powerful devices but they are huge, expensive and difficult in operation complexes. Another and main technical disadvantage of gyrotrons is narrow frequency range. At the same time both solid state devices and BWOs have low level of output power that is not enough for many applications.In this work the description of developed BWO-Clinotrons of millimeter and sub-millimeter ranges is presented. Experimental results on both formation and transportation of intense electron beam interacting with the space harmonics of slowing wave system show the possibility to increase the output power of THz clinotrons. Second part of this work is dedicated to development of low-voltage CRM which can be used in mentioned applications. | Vacuum Electron. Dept. Usikov Inst. of Radiophys. & Electron. of NASU Kharkov Ukraine | 2013 International Kharkov Symposium on Physics and Engineering of Microwaves, Millimeter and Submillimeter Waves (MSMW) | 23 - 28 June 2013 | Kharkiv | --- | --- | pp. 359-361 | --- | Print ISBN: 978-1-4799-1066-3 | --- | 13815076
317 | A history of electron beam applications at Sandia National laboratories HAWK accelerator | Glover S.F., Lockner T.R., Rudys J.M., Schneider L.X., White F.E., Pena G.E. | The use of electron beam accelerator systems is prevalent in industrial processing applications including cross-linking of polymers such as wire and cable insulation, curing of inks and coatings, food packaging, medical product sterilization and waste treatment. These applications require electron beam energies and currents which are enabled by a wide variety of conventional accelerator architectures [1-2]. These systems are typically dedicated to specific applications and are not easily extended for operations dramatically outside of their design envelope. The HAWK accelerator facility at Sandia National Laboratories was developed to support research programs requiring electron beam power levels well above those required by industrial processing rates. Research at the HAWK facility has included electron beam induced laser pumping, radiation processing and development of advanced hypersonic wind tunnel ground test technologies. This paper discusses the history and evolution of the HAWK accelerator system and the programs it has supported over the last several decades. | Sandia Nat. Labs. Albuquerque NM USA | IEEE Pulsed Power Conference (PPC) 2013 19th | 16 - 21 June 2013 | San Francisco, CA | --- | --- | pp. 1-6 | 2158-4915 | --- | --- | 13838900
318 | Effects of electron beam loading on an operating piezoelectric transformer | Dale G.E., Kim B.H., Kovaleski S.D., Kwon J.W., Norgard P., VanGordon J.A. | Piezoelectric transformers (PTs) are currently being used to accelerate charged-particle beams for various applications [1, 2]. Beam interactions at the output of the PT can be treated as a parallel RC electrical load. The impedance of the load can affect the output voltage due to the small, finite amount of charge available in the PT. High output voltages necessary for beam acceleration cannot be achieved if the current output from the PT is too high. A thermionic electron emitter was used to provide a controllable beam current for testing the effects of electrical loading on the PT. The electron beam was operated in vacuum pressures of 10 -6 -10 -5 Torr. Variations in the electron beam current were used to vary the resistive portion of the load while beam distance was used to vary capacitance. The effects of such variations were measured via bremsstrahlung interactions at the output electrode of the PT to determine output voltage and optical techniques for finding internal operating parameters such as electric field. | Electr. & Comput. Eng. Dept. Univ. of Missouri Columbia MO USA | IEEE Pulsed Power Conference (PPC) 2013 19th | 16 - 21 June 2013 | San Francisco, CA | --- | --- | pp. 1-5 | 2158-4915 | --- | --- | 13838943
319 | The spectra of electron beams produced in air-filled diodes at atmospheric pressure | Baksht E.Kh., Burachenko A.G., Kostyrya I.D., Rybka D.V., Tarasenko V.F. | It is shown that the breakdown of a gap with a small-curvature-radius cathode by a voltage pulse with an amplitude of &gt;100 kV and a rise time of about 0.3 ns is accompanied by the generation of runaway electrons with energies from a few keV to several hundred keV. In the electron spectrum, three groups of electrons with different energies can be distinguished. It is shown that the energy spectrum of the beam electrons depends on the voltage rise time, voltage amplitude, and cathode design. | Inst. of High Current Electron. Tomsk Russia | IEEE Pulsed Power Conference (PPC) 2013 19th | 16 - 21 June 2013 | San Francisco, CA | --- | --- | pp. 1-6 | 2158-4915 | --- | --- | 13839024
320 | An optical streak diagnostic for observing anode-cathode plasmas for radiographic source development | Bennett N., Crain M.D., Johnston M.D., Lare G.A., Droemer D.W. | National Security Technologies and Sandia National Laboratories are collaborating in the research and development of pulsed-power-driven intense electron beam sources for x-ray radiography. These diode sources typically generate electrode plasmas with densities of 10 13 -10 17 cm -3 , and understanding these plasmas is critical for optimizing the radiographic performance. NSTec has developed and fielded two systems which provide temporally and spatially resolved measurements of plasma density distributions. Details of the hardware are provided along with example measurement results. | Nat. Security Technol. LLC Las Vegas NV USA | IEEE Pulsed Power Conference (PPC) 2013 19th | 16 - 21 June 2013 | San Francisco, CA | --- | --- | pp. 1-6 | 2158-4915 | --- | --- | 13838942
321 | Metamaterial based negative refractive index traveling wave tube | Afsar M.N., Shuyan Guo, Sirigiri J.R., Liu Chao | We present theoretical design of a high gain Traveling Wave Tube (TWT) amplifier using a metamaterial (MTM) structure and cold-test of the MTM structure. MTM structures have unique properties such as high effective permittivity and permeability which can be harnessed in a slow-wave structure (SWS) for enabling strong interaction with an electron beam to produce signal gain. The frequency selective properties of the MTM structure provide an interesting option to suppress parasitic oscillations usually encountered in a high gain amplifier. A rectangular waveguide loaded with a uniaxial electric MTM is employed in transverse magnetic mode to provide effective negative permeability and strong axial electric field. A SWS working around 6 GHz below the X-band waveguide TE10 cutoff frequency is fabricated. The experimental results of the cold-test of the SWS and particle-in-cell simulation results of the device showing the gain and output characteristics are presented in this paper. | Tufts Univ. Medford MA USA | IEEE Pulsed Power Conference (PPC) 2013 19th | 16 - 21 June 2013 | San Francisco, CA | --- | --- | pp. 1-5 | 2158-4915 | --- | --- | 13839117
322 | Relativistic high-current electron beams in dense plasmas in the context of the fast ignition of inertially confined fusion targets | Batani D., Debayle A., Honrubia J.J., Hulin S., Morace A., Nicolai P., Santos J.J., Sawada H., Tikhonchuk V.T., Vauzour B., Wei M., Vaisseau X. | We present the results of two similar experiments on laser generated relativistic electron beam (REB) transport in aluminum samples related to the fast ignition (FI) of inertially confined fusion targets. Their goal was to characterize high current density REB energy losses in solid and compressed samples, as the viability of the FI scheme is highly determined by the amount of such energy losses. The experiments were performed on the JLF-Titan laser system. A REB was generated by an intense ps laser beam &gt; 10 20 W.cm -2 in planar targets compressed by a ns laser beam &gt; 10 13 W.cm -2 leading to REB current densities j h ~ 10 11 A.cm -2 in the aluminum sample under study. A variation of resistive energy losses between solid and compressed samples was observed for the thickest ones as predicted by numerical hybrid simulations. | CELIA Univ. Bordeaux Talence France | 2013 4th International Youth Conference on Energy (IYCE) | 6 - 8 June 2013 | Sio??fok | --- | --- | pp. 1-4 | --- | --- | --- | 13780017
323 | Robotic nanowire handling for prototypic NEMS devices | Fatikow S., Bartenwerfer M. | This paper presents the usage of a nanorobotic handling technique for the transfer of individual copper-nanowires with diameters between 150nm and 400nm and length of about 10 &#x03BC;m. Handling and assembly are inside the SEM and use electron beam induced deposition as well as focused ion beam milling. The handled nanowires are used to assembly a NEMS device, namely an electrostatic switch design, where the nanowire acts as switching contact. Working principle, reproducibility and specific values of the switches are investigated, as well as the conductivity of the nanowires themself. | Dept. of Comput. Sci. Univ. of Oldenburg Oldenburg Germany | IEEE International Conference on Robotics and Automation (ICRA) 2013 | 6 - 10 May 2013 | Karlsruhe | --- | --- | pp. 1421-1426 | 1050-4729 | Print ISBN: 978-1-4673-5641-1 | --- | 13866633
324 | 120 nm resolution and 55nm line width achieved in visible light STED-lithography | Jacak J., Wollhofen R., Klar T.A. | Summary form only given. STED (stimulated emission depletion) nanoscopy[1, 2] has proven to provide even sub-10 nm resolution[3] in far field fluorescence microscopy and has found ample applications in biology or materials science. Similar to the development two-photon lithography[4] out of the concept of two-photon microscopy, it was proposed already in the very first reports on STED nanoscopy that the confined effective excitation volume can be used to spatially define chemical reactions on the nanometre scale.[1, 2] STED-inspired diffraction-unlimited lithography has been experimentally verified recently.[5-7]. In this presentation, we will address the question of minimal lateral structure size and minimal lateral resolution in STED-lithography. We show that single lines can be polymerized with a lateral width of only 55 nm and a full width at half maximum of 34 nm.[8] To the best of our knowledge, this is a new hitherto unreached limit in lithography using low energetic visible light photons. We further find that the resolution in STED-lithography can be pushed down to 120 nm. Resolution herewith refers to the minimal distance, at which two adjacent, yet separated lines can be written. The structures show good biocompatibility and allow for bio-functionalization with proteins, possibly down to a single protein level. The ability to place individual proteins into nano-confined spaces opens intriguing applications in bioscience, ranging from basic studies in biology to the development of localized, nanoscopic sensors. While STED-lithography cannot (yet) compete with electron beam, ion beam or UV lithography, there is justified hope that both, resolution and feature size can further be improved, similar to the progress in STED nanoscopy which started with a resolution above 100 nm[1] and has reached sub-10 nm resolution meanwhile.[3] Compared to UV and e- beam lithography, STED-DLW has two major advantages. First, it can be applied for three dimen- ional structuring. Second, photons of visible light contain much less energy per photon compared to UV photons or accelerated electrons or ions. Consequently, lithography on photosensitive substrates such as on polymers or even in living tissue might become in reach. | Inst. of Appl. Phys. Johannes Kepler Univ. Linz Austria | 2013 Conference on and International Quantum Electronics Conference Lasers and Electro-Optics Europe (CLEO EUROPE/IQEC) | 12 - 16 May 2013 | Munich | --- | --- | pp. 1 | --- | Print ISBN: 978-1-4799-0593-5 | --- | 14264482
325 | Modification of Eu incorporation sites by the dissociation of hydrogen defect complexes In Mg and Eu Co-doped gallium nitride | Dierolf V., Fujiwara Y., Poplawsky J., Mitchell B. | Summary form only given. The success of GaN-based lasers and LED devices is based on the ability to activate magnesium ions as acceptors. The initial failures in p-doping stems fro m the role of hydrogen that is present in samples grown by metal-organic chemical vapor deposition (MOCVD) which passivates the Mg ions through the formation of stable Mg-H-N complexes. The breakthrough came with the discovery that proper thermal annealing and low electron beam irradiation (LEEBI) were effective in breaking up these complexes and activating the Mg acceptors [1,2]. There is mounting evidence that hydrogen plays a simila r decisive role in the realization of electrically-pumped rare-earth based light emitters in GaN. The addition of Mg in OMVPE-grown Eu:Mg co-doped GaN samples introduce four new sites or incorporation environments, labeled Mg 1-4, caused by the perturbation of passivated Mg-H complexes. These new sites are very efficient in capturing the energy from electron-hole pairs leading to strong luminescence in the red spectral area. However, we find that the cathodoluminescence (CL) intensity of the Mg4 site decreases strongly under electron beam exposure at 30K. To further study this effect, we developed a confocal microscope stage that fits into an SEM, allowing for simultaneous CL and site selective photoluminescence (PL) studies. Performing, in this instrument, combined excitation emission spectroscopy before and after electron beam irradiation, we can exclude any influence from the excitation pathway on the emission. We find that the changes induced by the electron beam exposure are due to a conversion of the Mg4 centers into a site that very closely resembles Eu1 which dominated the resonantly excited PL spectra in the absence of Mg-doping. Similar to what has been proposed for the Mg-H complexes in the absence on Eu doping, we suggest that the hydrogen can migrate within the vicinity of the Eu ion to a nearest neighbor trap eventually moving far enough away- that the perturbation is removed, but the excitation efficiency remains [3]. We further studied the temperature dependence of the site conversion process and the stability of the created center configurations. We find that the conversion is most efficient at temperatures below 60K. Above this temperature, thermally induced mobility of the hydrogen reduces the conversion efficiency and leads to a reversal of the effect in the absence of the electron beam once the sample is heated up. On the other hand, the smaller conversion that can be achieved at room temperature remains stable. In summary, using a newly developed setup we were able to track the migration of hydrogen atoms under LEEBI using Eu atoms as a probe. This process was found to be dependent on temperature and irradiation power. The stability of the migration was also seen to have a dependence on the temperature of irradiation under temperature cycling. | Lehigh Univ. Bethlehem PA USA | 2013 Conference on and International Quantum Electronics Conference Lasers and Electro-Optics Europe (CLEO EUROPE/IQEC) | 12 - 16 May 2013 | Munich | --- | --- | pp. 1 | --- | Print ISBN: 978-1-4799-0593-5 | --- | 14253092
326 | Sub-2-cycle laser-driven wakefield electron acceleration | Cardenas D., Karsch S., Krausz F., Rivas D., Veisz L., Wittmann T., Xu J., Chou S.-W. | Summary form only given. The idea of electron acceleration by laser wakefield in plasma has been suggested [1] and proved [2] to give an accelerating gradient up to several orders of magnitude higher than conventional RF based linac. The unique property of laser plasma not only offers the opportunity to build a compact X-ray source [3] but also can be used as an electron diffraction source with high temporal resolution and brightness due to the natural property of laser plasma wave.We report on experimental results of electron acceleration with LWS-20 (Light Wave Synthesizer-20) [4], which is a sub-5 fs, 16 TW OPCPA system. LWS-20 is the world's first multi-TW sub-2-cycle light source. Our target is a supersonic He nozzle combined with shock-front injection [5]. The nozzle gives a plateau-like density profile with gas density on the order of few times 1019 cm 3, and the shock front was generated by a razor blade put into supersonic flow. The target is designed as an energy tuneable electron source by changing injection position with the blade position. The laser pulses are focused by an f/4 off-axis parabolic mirror which generates on target peak intensity of about 1019 Wcm 2. The total charge, beam profile and divergence were detected by a scintillating screen imaged onto a CCD, while the electron spectra were measured by using a carefully calibrated permanent magnet equipped with scintillating screens as detectors.Laser plasma acceleration was achieved after optimizing the most important laser and plasma parameters such as pulse duration, energy, focusing, plasma density, shock front position, etc. In a certain range of these parameters we obtained electron beams with 2.5 Hz repetition rate. We got a few pC of charge per shot within 1/e2 of electron distribution with about 25 mrad divergence in this unique regime. Typical single shot electron spectrum shows a mono-energetic dark-current-free feature with tuneable peak energy about 8-11 MeV and about 30% energy s- read as shown in Fig. 1. Such an electron source has high potential for many applications such as time-resolved electron diffraction [6] or external injection source of a cascaded electron accelerator. | Max-Planck-Institutfur Quantenopt. Garching Germany | 2013 Conference on and International Quantum Electronics Conference Lasers and Electro-Optics Europe (CLEO EUROPE/IQEC) | 12 - 16 May 2013 | Munich | --- | --- | pp. 1 | --- | Print ISBN: 978-1-4799-0593-5 | --- | 14264971
327 | Optically produced collimated quasimonoenergetic electron beams for laser-plasma acceleration | Andreev A.A., Andreev N.E., Levashov P.R., Pugachev L.P., Stepanov A.N., Yashunin D.A., Malkov Yu.A. | Plasma-based electron accelerators offer a promising way in the development of the particle acceleration techniques. Acceleration gradients achievable in a laser wakefield are several orders of magnitude higher than in conventional electron accelerators, paving the way to table top electron accelerators suitable for various applications in science, medicine, and diagnostics. One of the key problems in the laser-wakefield electron acceleration is the problem of injection of electrons in a plasma wave. At high laser intensity (I&gt;10 18 W/cm 2 ) excited wakefield amplitude can be sufficient to trap electrons from cold background plasma, however in this regime the acceleration is a highly nonlinear process leading to high instability of resulting energy, charge and direction. Many attempts have been made to make the process more reliable, however the problem has not been solved yet. The trapping issue is especially crucial when the excitation of a plasma wake occurs in more stable and reproducible linear regime. In the present work we have investigated experimentally generation of collimated quasimonoenergetic bunches of electrons by focusing intense femtosecond laser radiation on the edge of aluminum foil which can be further used for injection into a laser produced plasma wake. | Inst. of Appl. Phys. Nizhny Novgorod Russia | 2013 Conference on and International Quantum Electronics Conference Lasers and Electro-Optics Europe (CLEO EUROPE/IQEC) | 12 - 16 May 2013 | Munich | --- | --- | pp. 1 | --- | Print ISBN: 978-1-4799-0593-5 | --- | 14252570
328 | Investigation of 0.14THz folded waveguide TWT | Zhang Chen, Yajun Wang | A design of CW 1W 0.14THz folded waveguide TWT is investigated. The electron beam tube is manufactured, and beam transmission of 82% for a 14.8mA beam at 21.5kV. The RF coupling system and attenuator are manufactured and tested. The test results showed good performance that can meet the practical requirements in folded waveguide TWT. The first prototype has been built. Latest test results will be provided if available. | Inst. of Electron. Eng. Mianyang China | IEEE 14th International Vacuum Electronics Conference (IVEC) 2013 | 21 - 23 May 2013 | Paris | --- | --- | pp. 1-2 | --- | Print ISBN: 978-1-4673-5976-4 | --- | 13683804
329 | Experimental investigation on sheet electron beam transport with Electron Beam Measuring and Analyzing System developed in IECAS | Chongshan Li, Qingsheng Li, Shuzhong Wang, Xiudong Yang, Xunlei Wu, Cunjun Ruan | Recently, a set of instrument named Electron Beam Measuring and Analyzing System (EBMAS) has being built in Institute of Electronics, Chinese Academy of Sciences (IECAS) , which can be used to measure the dynamic parameters for the high power electron beam during its formation and transport for microwave vacuum electron devices. In this paper, the EBMAS with its measurement of cross section, current density, energy dispersion, and its three dimensional trajectory with data acquisition and processing system are introduced for the high power electron beam. Then, the instrument is used to measure and analyze the sheet electron beam transport and theirs Diocotron instabilities for the W-band sheet beam klystron developed in IECAS, the thorough experiment results are presented, and good agreement are obtained for the experiment and simulation results. | Key Lab. of High Power Microwave Sources & Technol. Inst. of Electron. Beijing China | IEEE 14th International Vacuum Electronics Conference (IVEC) 2013 | 21 - 23 May 2013 | Paris | --- | --- | pp. 1-2 | --- | Print ISBN: 978-1-4673-5976-4 | --- | 13683803
330 | LaB6 cathode workfunction evaluation | Katsap V. | LaB6 cathode is the emitter of choice in electron beam lithography tools. In commercial LaB6 cathodes, the (100) crystalline plane is used as the emissive surface. Values of (100) and surrounding crystalline planes workfunction (WF) vary widely in literature. We have devised and implemented a simple, robust technique for evaluating LaB6 cathode workfunction. | NuFlare Technol. Hopewell Jnctn NY USA | IEEE 14th International Vacuum Electronics Conference (IVEC) 2013 | 21 - 23 May 2013 | Paris | --- | --- | pp. 1-2 | --- | Print ISBN: 978-1-4673-5976-4 | --- | 13683805
331 | W-band rectangular ring-bar structure with straight-edge connections | Aditya S., Yue Ying Lau, Ciersiang Chua | A square cross section ring-bar slow-wave structure with straight-edge connections has been simulated with a cylindrical electron beam for application in a traveling-wave tube amplifier. An electric field probe has been designed for coupling between the square ring-bar and a WR-10 rectangular waveguide. The saturated output peak power varies from 9.1 W to 28.6 W over the frequency range of 90 - 98 GHz for a beam of 19.7 kV and 20 mA. | Inst. of High Performance Comput. A*STAR Singapore Singapore | IEEE 14th International Vacuum Electronics Conference (IVEC) 2013 | 21 - 23 May 2013 | Paris | --- | --- | pp. 1-2 | --- | Print ISBN: 978-1-4673-5976-4 | --- | 13683802
332 | Extremely efficient two-section polarization converter for InGaAsP-InP photonic integrated circuits | Smit M.K., van der Tol J.J.G.M., Dzibrou D.O. | Summary form only given. Polarization converters are important components to manipulate polarization in photonic integrated circuits [1]. Several polarization converters were reported [2-6]. Their problem is tight fabrication tolerances to have efficiency of polarization conversion more than 95 %. The authors of [7] suggested a way to improve the fabrication tolerances using a two-section polarization converter. This paper shows the first fabrication and measurements of the two-section polarization converter which confirms the result predicted in [7]. Figure 1a shows the cross section of a one-section polarization converter. A deviation from the 1.24-&#x03BC;m top width reduces polarization conversion. If we introduce two trapezoidal sections with opposite slopes (Fig. 1b) , we can Ind the lengths of the sections at which the deviations from the 1.24-&#x03BC;m width in the Irst section is compensated by the deviation from the 1.24-&#x03BC;m width in the second section. This brings the original 1.24 &#x00B1; 0.05 &#x03BC;m top width to 1.24 &#x00B1; 0.08 &#x03BC;m for conversion above 95 %. The Irst section should have a half length of the one-section converter and the second section should have a three-half length of the one-section converter [7]. Figure 1c shows the fabrication process of the converter. We described the fabrication in [6] and show only key steps here. Step 1 is masking the top width of the converter with SiNx. We use electron beam lithography and reactive ion etching. Step 2 is Br2-CH3OH wet etching of the slopes on both sides of the converters and waveguides. Step 3 is protection of the area where we need the slopes of the converter with the AZ4533 photoresist. Step 4 is etching straight walls of the waveguides and converters by inductively-coupled plasma. We made 1.24-&#x03BC;mwide and 275-&#x03BC;m-long one-section polarization converters, 275-&#x03BC;m-long one-section converters with different top widths, 1.24-&#x03BC;m-wide and 554- &#x03BC;m-long two section converters, and 554-&#x03BC;m-long two section converters with different top widths. We measure efIciency of polarization conversion and loss of the converters using a Fabry-P&#x03B5;&#x0301;rot setup described in [6]. The 1.24-&#x03BC;m-wide and 554-&#x03BC;m-long two-section converters show the record polarization conversion 99.8 % at a wavelength of 1.55 &#x03BC;m. As we can see from Fig. 1d, the curve of polarization conversion for the two-section devices is not only higher than the curve of the one-section converters, but also the shape is much wider. This proves that the two-section converters are much more tolerant. The loss of the two-section converters is compared with the loss of a straight waveguide as described in [6]. The loss is 0.6dB (one-section converters have &lt;; 0.5 dB) . | Photonic Integration Group Eindhoven Univ. of Technol. Eindhoven Netherlands | 2013 Conference on and International Quantum Electronics Conference Lasers and Electro-Optics Europe (CLEO EUROPE/IQEC) | 12 - 16 May 2013 | Munich | --- | --- | pp. 1 | --- | Print ISBN: 978-1-4799-0593-5 | --- | 14252785
333 | Three-dimensional emission patterns from flat organic microlasers | Lafargue C., Lebental M., Ulysse C., Zyss J., Bittner S. | We investigate organic solid state microlasers based on a guest-host polymer matrix doped with a lasing dye as gain medium. The polymer layer has a typical thickness of less than 1 &#x03BC;m, and flat cavities of arbitrary shapes can be fabricated with high precision using electron beam lithography. Since the in-plane extension of the cavities with an order of magnitude of 100 &#x03BC;m is much larger than their thickness, they behave like quasi two-dimensional (2D) systems in many respects. Lasing is achieved by the combination of the optically pumped dye and feedback due to reflections at the dielectric cavity boundaries. Many properties of the microlasers can be explained in the framework of a 2D approximation. | Lab. de Photonique Quantique et Mol. Ecole Normale Super. de Cachan Cachan France | 2013 Conference on and International Quantum Electronics Conference Lasers and Electro-Optics Europe (CLEO EUROPE/IQEC) | 12 - 16 May 2013 | Munich | --- | --- | pp. 1 | --- | Print ISBN: 978-1-4799-0593-5 | --- | 14253179
334 | Early detection of electrical defects in deep trench capacitors using voltage contrast inspection | Arnold N., Chang W., Hahn R., Jin Liu, Messenger B., Oh Jung Kwon, Patterson O.D., Donovan B. | Improvement of learning cycle time and mean time to detect issues is integral to keeping up with the increasing pace needed in semiconductor technology development. Use of electron beam voltage contrast inspection as an early assessment of electrical defectivity of embedded dynamic random access memory in IBM's deep trench capacitor technology allows for detection of all major initial processing electrical defects months before conventional techniques. Product-like and specially designed on chip diagnostic structures are inspected as soon as active layer patterning and isolation is complete. This enables much earlier identification of electrical defectivity. Examples discussed include electrically open single connections, electrical short circuits to neighboring cells in an array, and cells that have short circuits to the silicon substrate. Physical failure analysis and correlation to other in-line measurement and electrical test signals were performed to verify the voltage contrast inspection results. Robust and reliable results enable regular use of this technique to assess electrical health of critical structures early in the process sequence on and to facilitate increased yield improvement learning cycles beyond what is otherwise possible. | Semicond. R&D Center IBM Hopewell Junction NY USA | 2013 24th Annual SEMI Advanced Semiconductor Manufacturing Conference (ASMC) | 14 - 16 May 2013 | Saratoga Springs, NY | --- | --- | pp. 301-306 | 1078-8743 | Print ISBN: 978-1-4673-5006-8 | --- | 13641485
335 | Optically excited field emitter arrays with plasmonic gate electrodes as ultrafast electron sources | Beaud P., Feurer T., Helfenstein P., Tsujino S., Mustonen A. | In this paper, we propose to further optimize light coupling to field emitter nanotips by integrating gate electrodes that support excitation of surface plasmon polaritons at wavelengths of interest. The study indicates that the submicron arrays with the plasmonic gate electrodes can increase electron yield by 30 times and simplify experimental setup by allowing efficient excitation at normal incidence. By using an advantage of SPP generated on gate surface, optical excitation of the emitter tips is also possible for double gate field emitter arrays, where the second gate is used for electron beam collimation. This should create opportunities for development high charge ultrafast electron sources with superior brightness. | Lab. for Micro- & Nanotechnol. Paul Scherrer Inst. Villigen Switzerland | 2013 Conference on and International Quantum Electronics Conference Lasers and Electro-Optics Europe (CLEO EUROPE/IQEC) | 12 - 16 May 2013 | Munich | --- | --- | pp. 1 | --- | Print ISBN: 978-1-4799-0593-5 | --- | 14264602
336 | Magneto-optical traps on a chip using micro-fabricated gratings | Arnold A.S., Cotter J.P., Griffin P.F., Hinds E.A., Ironside C.N., Riis E., See P., Sinclair A.G., Vangeleyn M., Nshii C.C. | We have made magneto-optical traps (MOTs) on a chip which is able to cool and trap ~10 8 atoms directly from a ~1cm 3 thermal background of 87 Rb. Diffraction gratings are used to manipulate the light from a single input beam to create the beams required for a MOT [1,2]. The gratings are etched into the surface of a silicon or GaAs wafer by either electron beam, or photo-lithography making them simple to fabricate and integrate into other atom chip architectures. We have developed a variety of gratings for utilisation both inside and outside a vacuum chamber - facilitating their incorporation into both new and existing devices. Unlike previously integrated cold atom sources on a chip [3,4] the atoms now sit above the surface where they can be easily imaged, manipulated and transferred into other on-chip potentials. | Dept. of Phys. Univ. of Strathclyde Glasgow UK | 2013 Conference on and International Quantum Electronics Conference Lasers and Electro-Optics Europe (CLEO EUROPE/IQEC) | 12 - 16 May 2013 | Munich | --- | --- | pp. 1 | --- | Print ISBN: 978-1-4799-0593-5 | --- | 14253065
337 | Nuclear photonics with extreme gamma-ray sources | Barty C.P.J. | Summary form only given. Tunable, polarized, mono-energetic, gamma-ray (MEGa-ray) beams can be created via Compton scattering of pulsed lasers off of ultra-bright electron beams. Above 2 MeV, the peak brilliance of an optimized MEGa-ray source can exceed that of world's largest synchrotrons by more than 15 orders of magnitude. These narrow-divergence, laser-like, gamma-ray beams are enabling the pursuit of new nuclear science and applications with photons, i.e. nuclear photonics. Applications include isotope-specific nuclear materials management, element-specific medical radiography and radiology, non-destructive, isotope-specific, material assay and imaging, precision spectroscopy of nuclear resonances and photon-induced fission. Scaling of MEGa-ray sources to MW beam powers is also feasible and might one day enable efficient, photon-based transmutation of materials. This presentation will review activities at the Lawrence Livermore National Laboratory related to the design and optimization of MEGa-ray sources and to the development and use of unique detector systems required for isotope-specific, materials applications. | Photon Sci. Directorate Lawrence Livermore Nat. Lab. Livermore CA USA | 2013 Conference on and International Quantum Electronics Conference Lasers and Electro-Optics Europe (CLEO EUROPE/IQEC) | 12 - 16 May 2013 | Munich | --- | --- | pp. 1 | --- | Print ISBN: 978-1-4799-0593-5 | --- | 14264695
338 | Position-dependent diffusion of light in disordered waveguides | Cao H., Noh H., Payne B., Redding B., Sarma R., Yamilov A. | Summary form only given. Diffusion is a statistical description of random walk of a classical particle, and the diffusion constant D 0 is the only parameter in the diffusion equation. For light as well as for other kinds of waves, this is an approximation, because the interference of partial waves is ignored [1]. Such interference is essential to Anderson localization. Proper account of the interference effects in random samples of finite size [2] and/or with absorption [3] results in spatial variation of the diffusion coefficient D (r) in the self consistent theory (SCT) of localization.To observe position-dependent diffusion, disordered waveguide structures were fabricated with the silicon on insulator wafer (see Fig. 1a) . The patterns were written by electron beam lithography and etched in an inductive coupled reactive ion etcher. The waveguides contained 2D random arrays of air holes that scattered light, and the scattering length was varied by the hole size and filling fraction. The waveguide walls were made of photonic crystals that had complete bandgap in 2D, so that light could not escape laterally. However, light will leak out of the plane while being scattered by the air holes. This vertical leakage can be described by an effective absorption or dissipation. The relevant parameters are the diffusive absorption length h&#x030C;a0 and the transport mean free path . The localization length h&#x030C; is determined by and the waveguide width W. Light from a CW laser source was injected into the waveguide from one end, and transported through the random medium. Spatial distribution of light intensity on the sample surface was imaged onto a camera by an objective lens. After entering the random medium, light is attenuated due to competing effects of backscattering and dissipation. I (y, z) was integrated along the transverse y-direction to determine the variation of intensity along the axial z-direction (parallel to the waveguide axis) .Fig. lb shows th- measured light intensity I (z) inside the ensembles of random waveguides of different width W (blue) . The values of &#x03BE; and &#x03BE;&#x03B1;&#x03C3; are obtained by fitting the most diffusive sample (W =60 &#x03BC;m, longest &#x03BE;) with SCT (red dashed line) [2,3]. Using these values, SCT successfully predicts I (z) for all other samples. D (z) corresponding to red curves in Fig. lb are plotted in Fig. lc, showing a suppression of diffusion in the middle of the sample with increase &#x03BE;&#x03B1;&#x03C3;/&#x03BE; (decrease of W) as predicted by SCT. | Missouri Univ. of Sci. & Technol. Rolla MO USA | 2013 Conference on and International Quantum Electronics Conference Lasers and Electro-Optics Europe (CLEO EUROPE/IQEC) | 12 - 16 May 2013 | Munich | --- | --- | pp. 1 | --- | Print ISBN: 978-1-4799-0593-5 | --- | 14264771
339 | High average power field emitter cathode and testbed for X/Ku-band cold cathode TWT | Armstrong C., Duggal R., Holland C., Spindt C., Thibert D., Whaley D. | A new field emitter geometry that utilizes a dielectric shield between the emitter tip and gate has been optimized to eliminate flashover in the cathode emitter cavities and improve cathode reliability. A high average power testbed has been designed and fabricated to test these cathodes at currents and current densities required for TWT operation in the X/Ku-Band frequency regime. Experimental tests in the water-cooled testbed demonstrated a record 100 hours of CW operation at 100 mA. A 200 mA X/KuBand TWT was designed to integrate these cathodes and to provide RF gain and power across the entire 6 - 18 GHz frequency band. Preliminary results taken at a cathode current of 50 mA show excellent focus of the emittance-dominated electron beam. RF results at 50 mA demonstrated positive gain over the entire frequency band with a maximum of 13.5 dB gain and 10 W output power at 10 GHz and low duty. Cathode testing as well as TWT design and preliminary operation will be described. | Electron Devices Div. L-3 Commun. San Carlos CA USA | IEEE 14th International Vacuum Electronics Conference (IVEC) 2013 | 21 - 23 May 2013 | Paris | --- | --- | pp. 1-2 | --- | Print ISBN: 978-1-4673-5976-4 | --- | 13683880
340 | Microwave radiation of passing and counter electron beams in electrodynamics systems | Evdokimov Y.V., Khritkin S.A., Mozgovoi Y.D. | Microwave radiation of two passing or counter electron beams promising for amplification and generation of microwaves in regime of electronic mode as well as for energy extraction using directional radiation. In the two- beam devices on the passing beams amplification determined by the longitudinal beams interaction with different speed. Usage of counter beams allows us to consider the generation of microwaves in the longitudinal interaction with internal feedback to the flow. | Moscow Inst. of Electron. & Math. Nat. Res. Univ. &#034;Higher Sch. of Econ.&#034; Moscow Russia | IEEE 14th International Vacuum Electronics Conference (IVEC) 2013 | 21 - 23 May 2013 | Paris | --- | --- | pp. 1-2 | --- | Print ISBN: 978-1-4673-5976-4 | --- | 13683861
341 | Sheet electron beam formation and transport in the uniform magnetic field | Guangwu Sha, Tao Tang, Yanyu Wei, Yubin Gong, Zhanliang Wang, Zhaoyun Duan, Xianfeng Tang | In this paper, we have presented the simulation results on sheet beam electron gun and sheet beam transport in a uniform magnetic field. It is shown that the sheet beam with size 4.6 mm&#x00D7;0.4 mm, generated by the electron gun with 20 kV, 560 mA, can stably pass through the beam tunnel with transverse size 6 mm&#x00D7;1 mm and the length 120 mm in a uniform magnetic field. | Sch. of Phys. Electron. Univ. of Electron. Sci. & Technol. of China Chengdu China | IEEE 14th International Vacuum Electronics Conference (IVEC) 2013 | 21 - 23 May 2013 | Paris | --- | --- | pp. 1-2 | --- | Print ISBN: 978-1-4673-5976-4 | --- | 13683865
342 | SUNRAY-1D and SUNRAY-2.5D codes for large-signal analysis of a space TWT | Srivastava V.S. | One-dimensional (SUNRAY-1D) , and two and half dimensional (SUNRAY-2.5D) codes are developed for accurate, fast and reliable multi-signal large signal analysis of a complete helix-type space TWT. Detailed beam and rf field parameters including inter-modulation components and higher-order time harmonics are simulated accurately for a high efficiency space TWT. The spent electron beam data of SUNRAY-2.5D code is used successfully for design of beam refocusing section and multi-stage depressed collectors for various space TWTs. Space TWTs of different frequencies (C-band, Ku-band, Ka-band and W-band) , and of different power levels have been designed successfully. | Central Electron. Eng. Res. Inst. (CEERI) Pilani India | IEEE 14th International Vacuum Electronics Conference (IVEC) 2013 | 21 - 23 May 2013 | Paris | --- | --- | pp. 1-2 | --- | Print ISBN: 978-1-4673-5976-4 | --- | 13683822
343 | W-band gyro-TWA using a cusp electron gun and a helically corrugated interaction region | Cross A.W., Donaldson C.R., McElhinney P., Ronald K., Zhang L., He W. | Theoretical calculation, numerical simulation and experimental development of a W-band gyro-TWA with a helically corrugated waveguide and a cusp electron gun are presented. The cusp gun generated a 40 keV, 1.5 A axis-encircling electron beam. The maximum output of the gyro-TWA was predicted to be 5 kW with a 3 dB frequency bandwidth of 90-100 GHz and a saturated gain of 37 dB. The latest experimental results will be presented. | Dept. of Phys. Univ. of Strathclyde Glasgow UK | IEEE 14th International Vacuum Electronics Conference (IVEC) 2013 | 21 - 23 May 2013 | Paris | --- | --- | pp. 1-2 | --- | Print ISBN: 978-1-4673-5976-4 | --- | 13683818
344 | Self-similar regimes of short electromagnetic pulses amplification and compression by quasi-stationary electron beams | Ginzburg N.S., Zotova I.V., Ryskin N.M. | Self-similar solutions are presented for amplification and compression of short electromagnetic pulses propagating along quasi-stationary electron beams. Such solutions are found for various mechanisms of beam-wave interaction including cyclotron and Cherenkov ones. | Dept. of Nonlinear Phys. Saratov State Univ. Saratov Russia | IEEE 14th International Vacuum Electronics Conference (IVEC) 2013 | 21 - 23 May 2013 | Paris | --- | --- | pp. 1-2 | --- | Print ISBN: 978-1-4673-5976-4 | --- | 13683843
345 | Research on W-Band sheet beam electron optics system | Changqing Zhang, Cunjun Ruan, Ding Zhao, Shuzhong Wang, Xiudong Yang | A periodic cusped magnetic (PCM) focusing WBand sheet beam electron optics system is designed. The beam voltage and current are 75 kV and 3.8 A, respectively. The guns with different focusing electrode potentials are simulated and its influences on the electron beam transmission are presented. The PCM focusing structure is modified to match the focusing magnetic field and the injected beam state at the initial phase. The simulation results show the electron beam transmission attains to 100% over the distance of 89mm. | Key Lab. of High Power Microwave Sources & Technol. Inst. of Electron. Beijing China | IEEE 14th International Vacuum Electronics Conference (IVEC) 2013 | 21 - 23 May 2013 | Paris | --- | --- | pp. 1-2 | --- | Print ISBN: 978-1-4673-5976-4 | --- | 13683820
346 | Electron waves in the passbands and stopbands of periodic slow-wave systems | Solntsev V.A. | With the help of the finite-difference equation of excitation of periodic waveguides obtained the characteristic equation of the electron waves formed by the interaction of an electron beam with the forward and backward electromagnetic waves periodic slow-wave systems (SWS) . The resulting characteristic equation describes the electron-wave interaction in the passband and stopband of periodic SWS. Found a number of analytical solutions of the characteristic equation, which allowed to compare the properties of the amplification and propagation of electron waves inside and on the border of passband and stopband of periodic slow-wave systems. | Moscow Inst. of Electron. & Math.(MIEM) Nat. Res. Univ. &#034;Higher Sch. of Econ.&#034; (NRU HSE) Moscow Russia | IEEE 14th International Vacuum Electronics Conference (IVEC) 2013 | 21 - 23 May 2013 | Paris | --- | --- | pp. 1-2 | --- | Print ISBN: 978-1-4673-5976-4 | --- | 13683858
347 | Design considerations for linear beam devices employing emittance dominated electron beams | Whaley D. | As the frequency of linear beam RF device operation increases, the effect of beam emittance starts to play a more crucial role in the design of real world devices. Several issues related to TWT design in particular have been addressed for devices employing field emitter cathodes through W-Band frequencies. The general formulation is also applicable to emittance dominated thermionic beams operating in the submillimeter and THz regimes. | Electron Devices Div. L-3 Commun. San Carlos CA USA | IEEE 14th International Vacuum Electronics Conference (IVEC) 2013 | 21 - 23 May 2013 | Paris | --- | --- | pp. 1-2 | --- | Print ISBN: 978-1-4673-5976-4 | --- | 13683881
348 | G-band power module development at Northrop Grumman | Gallagher D.A., Kreischer K.E., Tucek J.C., Basten M.A. | Northrop Grumman Electronic Systems is developing vacuum-based power amplifiers operating at G-band with over 50W of output power and 3.5 GHz bandwidth. New power module configurations using a single electron beam, compact solenoidal magnet, and integrated power conditioner are being developed for system integration on airborne platforms. | Electron. Syst. Northrop Grumman Corp. Rolling Meadows Rolling Meadows IL USA | IEEE 14th International Vacuum Electronics Conference (IVEC) 2013 | 21 - 23 May 2013 | Paris | --- | --- | pp. 1-2 | --- | Print ISBN: 978-1-4673-5976-4 | --- | 13683830
349 | Modeling a gyrotron cavity using a 3D CFDTD PIC method | Smithe D.N., Lin M.C. | Modeling a gyrotron cavity in 3D and time-domain is very challenging due to the open-end features of cavity structure and higher-order mode excitation employed to achieve high efficiency. In this work, a conformal finite-difference time-domain (CFDTD) method is proposed to simulate a gyrotron cavity and a particle-in-cell (PIC) algorithm is used to describe a gyro electron beam. Our preliminary result shows that the 3D CFDTD PIC method could provide an alternative modeling tool for gyrotron research and design. | Tech-X Corp. Boulder CO USA | IEEE 14th International Vacuum Electronics Conference (IVEC) 2013 | 21 - 23 May 2013 | Paris | --- | --- | pp. 1-2 | --- | Print ISBN: 978-1-4673-5976-4 | --- | 13684034
350 | E-beam inspection of EUV programmed defect wafers for printability analysis | Corliss D., Fei Wang, Halle S., Hung-Yu Tien, Jau J., Wei Fang, Bonam R. | Understanding the effect of defect sizes and their impact on EUV lithography is an ongoing challenge due to continued scaling of devices [1], [2]. The objective of this study is to assess printability of defects on post develop photoresist wafers and their detection capability with an electron beam inspection tool on EUV resist for various patterns (Line/Space, Contacts) . Total capture of defects is an important factor for assessing printability on photoresist patterned wafers and monitoring process window. In this work, we present a comparison of Die to Die (reference to programmed defect to sites on wafer) and Die to Database (program defect sites on wafer to design) . A programmed defect test mask is used to understand the impact of printing mask defects at multiple lithography levels (ex. gate, metal etc.) at 20 and 14nm technology ground rules. It is designed with both additive and subtractive features at defect sizes ranging from 30nm to 1nm. The defect inspection tool parameters such as averaging, threshold value were varied to assess its detection capability. | Res. Div. IBM Albany NY USA | 2013 24th Annual SEMI Advanced Semiconductor Manufacturing Conference (ASMC) | 14 - 16 May 2013 | Saratoga Springs, NY | --- | --- | pp. 310-314 | 1078-8743 | Print ISBN: 978-1-4673-5006-8 | --- | 13641487
351 | Open planar sheath slow-wave structure | Antonsen T.M., Nusinovich G.S., Nguyen L.B. | A slow-wave structure utilizing planar conductors with rectangular geometry is studied. The dispersion relation and Pierce impedance of symmetric, antisymmetric, and asymmetric modes are analyzed using field theories in the planar sheath approximation, and using numerical analysis via HFSS simulation. The goal is to develop a planar structure driven by a sheet electron beam that is immune to backward wave excitation. | Dept. of Electr. & Comput. Eng. Univ. of Maryland College Park MD USA | IEEE 14th International Vacuum Electronics Conference (IVEC) 2013 | 21 - 23 May 2013 | Paris | --- | --- | pp. 1-2 | --- | Print ISBN: 978-1-4673-5976-4 | --- | 13683965
352 | Towards the design of 100 kW, 95 GHz gyrotron for active denial system application | Kumar A., Kumar N., Sinha A.K., Yadav V., Singh U. | The design work for 95 GHz, 100 kW gyrotron for Active Denial System (ADS) application is presented. The mode selection is performed considering the various technical constraints. Particle-in-Cell code is used for the beam-wave interaction computation and cavity design. In addition, the designs of electron beam source, collector and RF window are also discussed. The design results confirm the RF power &gt;100 kW with &#x2248;50 % tube efficiency. | Gyrotron Lab. Central Electron. Eng. Res. Inst. (CEERI) Pilani India | IEEE 14th International Vacuum Electronics Conference (IVEC) 2013 | 21 - 23 May 2013 | Paris | --- | --- | pp. 1-2 | --- | Print ISBN: 978-1-4673-5976-4 | --- | 13683917
353 | Design of a wideband high-power W-band serpentine TWT | Abe D.K., Burke A., Calame J., Chernin D., Cook A., Cooke S., Joye C., Levush B., Ludeking L., Pasour J., Pershing D., Petillo J., Vlasov A., Wright E., Nguyen K. | The design of a W-band serpentine TWT with &gt;200 W of power over a 4 GHz bandwidth (&gt;100 W over 7 GHz) is presented. The amplifier is driven by a 122mA, 20 kV electron beam generated by a slightly modified version of the demonstrated 670 GHz beamstick at a reduced magnetic field. The design was performed by both the established MAGIC-3D and the recently validated NRL code Neptune, with good agreement between the two codes. Predicted RF peak power is 245 W, corresponding to 10% electronic efficiency. | Beam-Wave Res. Inc. Bethesda MD USA | IEEE 14th International Vacuum Electronics Conference (IVEC) 2013 | 21 - 23 May 2013 | Paris | --- | --- | pp. 1-2 | --- | Print ISBN: 978-1-4673-5976-4 | --- | 13683968
354 | Development of a wideband W-band serpentine waveguide TWT | Abe D.K., Calame J.P., Chernin D.P., Joye C.D., Levush B., Nguyen K.T., Vlasov A., Cook A.M. | We are developing a wideband 95-GHz, 200-W TWT powered by a 20-kV, 122-mA electron beam. The serpentine waveguide circuit is fabricated by UV-LIGA using an embedded monofilament, which produces an all-copper structure with beam tunnel. Simulations predict 37 dB small-signal gain and 245 W maximum output power. | U.S. Naval Res. Lab. Washington DC USA | IEEE 14th International Vacuum Electronics Conference (IVEC) 2013 | 21 - 23 May 2013 | Paris | --- | --- | pp. 1-2 | --- | Print ISBN: 978-1-4673-5976-4 | --- | 13683960
355 | Multi-source, complex beamline model development in MICHELLE eBEAM | Cooke S., Levush B., Mkrtchyan M., Petillo J., Shtokhamer R., Vlasov A., Ovtchinnikov S. | Simulations of modern, high current electron beam lithography devices may require modeling of optical components and multiple electron sources that are positioned in an oblique fashion with respect to the main device axis and include counter streaming regions, where two beams are co-located in space while propagating in opposite directions. Modeling such complex multi- beam systems presents different computational challenges depending on the specific device and regime being modeled. Applications of interest require in some cases the model of both global and stochastic space charge, where the latter requires direct evaluation of Coulomb interactions. A new approach implemented in MICHELLE-eBEAM is designed to take advantage of the GPU hardware acceleration and novel algorithms to efficiently capture particle dynamics for complex beamlines. In this paper we report on our latest progress and show for a high current electron beam lithography application the achieved accuracy and performance of the new code. | Sci. Applic. Int'l Corp. Billerica MA USA | IEEE 14th International Vacuum Electronics Conference (IVEC) 2013 | 21 - 23 May 2013 | Paris | --- | --- | pp. 1-2 | --- | Print ISBN: 978-1-4673-5976-4 | --- | 13683938
356 | Implementation field-emitting planar matrices In electron-optic systems of powerful RF devices | Aban'shin N.P., Darmaev A.N., Gorfinkel B.I., Komarov D.A., Makeev A.E., Yakunin A.N., Morev S.P. | The reasons of limitations in field emitter implementation in powerful RF tubes are investigated, overcoming ways are discussed. The results of electron beam optic system (EOS) design with planar type matrices of field emission cathodes and intense beams with power above 100 kW in CW mode are presented. | Fed. State Unitary Enterprise Res. & Production Corp. Toriy Moscow Russia | IEEE 14th International Vacuum Electronics Conference (IVEC) 2013 | 21 - 23 May 2013 | Paris | --- | --- | pp. 1-2 | --- | Print ISBN: 978-1-4673-5976-4 | --- | 13683920
357 | Experimental investigation of a single chrial nano-structure made of a composite material | Banzer P., Christiansen S., Fritsch S., Hoflich K., Leuchs G., Wozniak P. | Metamaterials built from chiral meta-atoms have attracted huge attention in the last years. The main interest in our work is focused on the investigation of a single chiral nano-structure and its interaction with circularly polarized light. Such an object is fabricated on an ITO-on-glass substrate using electron- beam-induced deposition (EBID) [1]. This technique allows for high precision fabrication of 3D subwavelength structures of almost arbitrary geometry. In the writing process, metal-organic precursor molecules (dimethyl-gold (III) -acetyl-acetonate) are cracked by a focused electron beam resulting in a material containing gold nanoclusters embedded into carbonaceous matrix (see Fig. 1) . | Max Planck Inst. for the Sci. of Light Erlangen Germany | 2013 Conference on and International Quantum Electronics Conference Lasers and Electro-Optics Europe (CLEO EUROPE/IQEC) | 12 - 16 May 2013 | Munich | --- | --- | pp. 1 | --- | Print ISBN: 978-1-4799-0593-5 | --- | 14252563
358 | Study on exposure strategy to minimize optical propagation losses in silicon waveguides fabricated by electron beam lithography | Kurz H., Manecke C., Wahlbrink T., Waldow M., Bolten J. | Because of its beneficial material properties and the availability of mature CMOS-compatible fabrication processes Silicon-on-insulator (SOI) has become the core material for integrated silicon photonics [1]. The most basic components for all integrated silicon photonic circuits fabricated on SOI substrate material are silicon waveguide structures used to guide the light through the photonic circuit. One key issue is the fabrication of low-loss waveguides as optical propagation losses (OPLs) not only limit device performance in terms of overall insertion loss but can also contribute significantly to the overall power consumption of an integrated silicon photonic device. | AMO GmbH AMICA Aachen Germany | 2013 Conference on and International Quantum Electronics Conference Lasers and Electro-Optics Europe (CLEO EUROPE/IQEC) | 12 - 16 May 2013 | Munich | --- | --- | pp. 1 | --- | Print ISBN: 978-1-4799-0593-5 | --- | 14252553
359 | Advances in Beam Optics Analyzer | Ferguson P., Ives L., Marsden D., Read M., Bui T. | Beam Optics Analyzer (BOA) has the capability to design all components of an electron beam from its emitter, magnetic focusing system, to the resonant cavities and the collector. We will present the current status and advances toward the goal of making BOA a multiphysics modeling and simulation tool. | Calabazas Creek Res. Inc. Mountain View CA USA | IEEE 14th International Vacuum Electronics Conference (IVEC) 2013 | 21 - 23 May 2013 | Paris | --- | --- | pp. 1-2 | --- | Print ISBN: 978-1-4673-5976-4 | --- | 13683953
360 | 3D large-signal capability in Beam Optics Analyzer | Ives L., Read M., Bui T. | Beam Optics Analyzer (BOA) provides a new capability to model the RF modulated electron beam entering and exiting the output cavity of an Inductive Power Tube (IOT) . For a given Q factor, we will present numerical results of a simple cylindrical cavity resonated by a RF modulated electron beam. The spent beam will be verified by a 2D Tesla simulation. | Calabazas Creek Res. Inc. Mountain View CA USA | IEEE 14th International Vacuum Electronics Conference (IVEC) 2013 | 21 - 23 May 2013 | Paris | --- | --- | pp. 1 | --- | Print ISBN: 978-1-4673-5976-4 | --- | 13683954
361 | A 3D large signal model for helix TWT | Bariou D., David J.-F. | In a helix traveling wave tube, the interaction between the electron beam and the backward wave can lead to instabilities as BWO (backward wave oscillation) if the beam current is large enough. As the efficient part of the circuit fields varies in the angular direction, a 3D tool is needed to model such a phenomena. The numerical model is presented, with some examples of BWO starting conditions research. Close to the &#x03C0; mode, both forward and backward interact with the beam and any coupling of both waves has a strong effect. Consequently the threshold current is lowered. Several causes of coupling have been studied. | Thales Electron Devices Velizy France | IEEE 14th International Vacuum Electronics Conference (IVEC) 2013 | 21 - 23 May 2013 | Paris | --- | --- | pp. 1-2 | --- | Print ISBN: 978-1-4673-5976-4 | --- | 13683985
362 | Optimization of a sheet electron beam interaction with a slow wave | Pchelnikov Y.N., Yelizarov A.A. | The model based on coupled impedance electrodes was used to analyze effectiveness of a sheet e- beam interaction with the in-phase mode of a slow wave. The coupling coefficient, characterizing the interaction effectiveness, was calculated using derivatives of the equivalent parameters, the specific capacitances and inductance. The calculated coefficient was compared with that of a cylindrical e- beam in a helix. | --- | IEEE 14th International Vacuum Electronics Conference (IVEC) 2013 | 21 - 23 May 2013 | Paris | --- | --- | pp. 1-2 | --- | Print ISBN: 978-1-4673-5976-4 | --- | 13683981
363 | Equivalent capacitance of a sheet electron beam | Pchelnikov A.G., Pchelnikov Y.N., Yelizarov A.A. | We consider the possibility to replace an electron beam (EB) by a 'hot' equivalent capacitance that will make it possible to use 'hot' equivalent circuits and long lines for analysis the EB interaction in TWTs. A sheet EB in the field of the in-phase mode of the slow wave excited by coupled impedance electrodes is considered in this paper. | --- | IEEE 14th International Vacuum Electronics Conference (IVEC) 2013 | 21 - 23 May 2013 | Paris | --- | --- | pp. 1-2 | --- | Print ISBN: 978-1-4673-5976-4 | --- | 13683982
364 | Analysis of quadrupole focusing lattices for electron beam transport in traveling-wave tubes | Carlsten B., Schamiloglu E., Nichols K. | Analysis of a quadrupole focusing lattice for high-frequency TWT's is presented. Single particle tracking is performed to determine the phase advance, with the eventual goal of determining the advantageous frequency regime for devices using this focusing method. This work is motivated by recent work which demonstrated an advantageous case for strong focusing employing a Halbach quadrupole lattice. | Dept. of Electr. & Comput. Eng. Univ. of New Mexico Albuquerque NM USA | IEEE 14th International Vacuum Electronics Conference (IVEC) 2013 | 21 - 23 May 2013 | Paris | --- | --- | pp. 1-2 | --- | Print ISBN: 978-1-4673-5976-4 | --- | 13683972
365 | Nonrelativistic electron beam control and its application in terahertz radiation generation | Jin Xu, Tao Tang, Yubin Gong, Zhanliang Wang, Huarong Gong | A new way to control the electron beam current is proposed based on nonrelativistic electron beam and millimeter wave interaction. Simulation shows specific high harmonic current was generated while other harmonic components were suppressed. This current can be used to generate terahertz wave by a new beam wave interaction process. | Sch. of Phys. Electron. Univ. of Electron. Sci. & Technol. of China Chengdu China | IEEE 14th International Vacuum Electronics Conference (IVEC) 2013 | 21 - 23 May 2013 | Paris | --- | --- | pp. 1-2 | --- | Print ISBN: 978-1-4673-5976-4 | --- | 13683833
366 | A compact, high-power THz source: Concept & simulation | Alan M., Jackson R.H., Jarvis J., Todd M., Bluem H.P. | Many applications of THz radiation remain impractical or impossible due to an absence of compact sources with sufficient power. This paper presents a source concept capable of high power in the THz range. The interaction occurs between an annular electron beam and a cylindrical grating. The grating surface-wave produces strong beam bunching and generates significant high-frequency rf. Parametric studies using the MAGIC simulation code explored grating geometry, beam current, voltage, magnetic field, tuning bandwidth, harmonic generation and controlled feedback. Several multi-grating configurations were also simulated. In contrast to planar grating, simulations showed rf growth at current densities as low as 50 A/cm 2 . Results indicate a compact device could generate multiple tens of watts output above 1THz. | Adv. Energy Syst. Inc. Medford NY USA | IEEE 14th International Vacuum Electronics Conference (IVEC) 2013 | 21 - 23 May 2013 | Paris | --- | --- | pp. 1-2 | --- | Print ISBN: 978-1-4673-5976-4 | --- | 13683989
367 | Frequency multiplication in relativistic gyro-klystron operating with combination of TE-TM modes | Ahmedzhanov T.P., Guznov Yu.M., Kalynova G.I., Kuftin A.N., Moiseev M.A., Shevchenko A.S., Zaitsev N.I., Denisov G.G. | The possibility of effective frequency multiplication in a relativistic gyro-klystron is discussed. The proposed scheme key feature is that while the input cavity modulates the electron beam at fundamental harmonic the excitation of the output cavity can be easily switched by simple change of electron beam parameters between fundamental harmonic and third harmonic. First experimental results confirm the idea. | Inst. of Appl. Phys. Nizhny Novgorod Russia | IEEE 14th International Vacuum Electronics Conference (IVEC) 2013 | 21 - 23 May 2013 | Paris | --- | --- | pp. 1-2 | --- | Print ISBN: 978-1-4673-5976-4 | --- | 13683991
368 | Electrostatic focusing for a field emission electron source | Abe D., Khanh Nguyen, Levush B., Pasour J., Petillo J., Jabotinski V. | This paper presents theory and analysis of single-tip field emission and electron beam propagation in the electrostatic focusing fields. It is shown that two gate apertures with a focusing anode allow transport of narrow electron beams over long distances without need for a confining magnetic field. Physical mechanisms of the beam formation, transport, intrinsic emittance with thermal effects, the effects of the emission properties, and parametric studies are discussed, and a new concept and model of the bandgap-spread multilevel field emission is given. | Beam-Wave Res. Inc. Bethesda MD USA | IEEE 14th International Vacuum Electronics Conference (IVEC) 2013 | 21 - 23 May 2013 | Paris | --- | --- | pp. 1-2 | --- | Print ISBN: 978-1-4673-5976-4 | --- | 13683997
369 | Some physical phenomena in the collector region of multi-beam klystron | Bin Shen, Haibing Ding, Honghong Gu, Yaogen Ding | Some physical phenomena had been observed in the collector region of the C-band and S-band MBKs made by Institute of Electronics, Chinese Academy of Sciences (IECAS) . One of them is the overheating of the collector inner surface, which will lead to the evaporation of the copper. The second one is the potential drop at the entrance of the collector, which will lead to the electron reflection. The third one is the microwave leakage at the collector ceramic insulator. These phenomena will be described in this paper. The calculation results on the spread of multiple electron beams and the resonant modes in the collector region were also given. Some suggestions for solving these problems will be discussed. | Inst. of Electron. Beijing China | IEEE 14th International Vacuum Electronics Conference (IVEC) 2013 | 21 - 23 May 2013 | Paris | --- | --- | pp. 1-2 | --- | Print ISBN: 978-1-4673-5976-4 | --- | 13684017
370 | A 15-beam electron gun for an X-Band klystron | Borchard P., Collins G., Ives R.L., Marsden D., Read M. | A 15- beam electron gun was designed, fabricated, and installed on a 100 KW, X-Band klystron. The gun uses controlled porosity reservoir (CPR) cathodes operating at 30 A/cm 2 to provide the high quality electron beams for the RF circuit. Because the CPR cathodes can provide such a high current density with a long lifetime, the beam can be generated without compression. This greatly simplifies the gun and solenoid designs. | Calabazas Creek Res. Inc. San Mateo CA USA | IEEE 14th International Vacuum Electronics Conference (IVEC) 2013 | 21 - 23 May 2013 | Paris | --- | --- | pp. 1-2 | --- | Print ISBN: 978-1-4673-5976-4 | --- | 13683979
371 | Incorporation of TiO 2 nanoparticles in PVC/ENR blends | Rahman S.A., Ratnam C.T., Samat N.A.A., Ramlee N.A. | This study was initiated to introduce titanium dioxide (TiO 2 ) nanoparticles as filler into polyvinyl chloride (PVC) and epoxidized natural rubber (ENR) blends by melt blending technique. Incorporation of TiO 2 as filler is believed to enhance the physical and mechanical properties of PVC/ENR blends. The PVC/ENR blends incorporation with TiO 2 was then being exposed to 0-150 kGy of electron beam irradiation as to impart the cross-linking between polymer chain and filler, before it was characterized. Based on the result, it was found that addition of 6 phr of TiO 2 and electron beam irradiation effects caused an increase in the tensile strength (Ts) of the PVC/ENR blends. With addition of 6 phr TiO 2 nanoparticles, tensile strength of irradiated PVC/ENR was found optimum at 50 kGy before the Ts value dropped with higher exposure to irradiation dose rate. The morphology of PVC/ENR blends with addition of TiO 2 nanoparticles provides evidence for the good distribution of TiO 2 in the blend matrix with diameter range of 15-60 nm and the melt blending technique is an efficient technique to prepare PVC/ENR/TiO 2 nanocomposites. | Univ. Teknol. Mara Shah Alam Malaysia | IEEE Business Engineering and Industrial Applications Colloquium (BEIAC) 2013 | 7 - 9 April 2013 | Langkawi | --- | --- | pp. 557-560 | --- | Print ISBN: 978-1-4673-5967-2 | --- | 13672752
372 | Thermoelectric Properties Investigation of Single nanowires by utilizing a Thermoelectric Nanowire Characterization Platform | Adhikari S., Fischer S.F., Kojda D., Kroener M., Mitdank R., Moser D., Nielsch K., Paul O., Rostek R., Ruhhammer J., Toellner W., Woias P., Zhi Wang | We demonstrate the design and fabrication of a novel micromachined Thermoelectric Nanowire Characterization Platform (TNCP) which is utilized to characterize the thermoelectric properties of various nanowires. Single nanowire is assembled onto the pre-fabricated TNCP by means of dielectrophoresis (DEP) in combination with a water droplet evaporation scheme. After assembly, a reliable ohmic contact is generated between the bismuth telluride (Bi 2 Te 3 ) nanowire and the underlying electrodes by means of scanning electron microscope (SEM) focused electron beam-induced deposition (EBID) . Finally, the electrical conductivity and Seebeck coefficient of Silver (Ag) and Bi 2 Te 3 nanowires are investigated and presented in this paper. | Dept. of Microsyst. Eng. Univ. of Freiburg Freiburg Germany | IEEE International Conference on Nano/Micro Engineered and Molecular Systems (NEMS) 2013 8th | 7 - 10 April 2013 | Suzhou | --- | --- | pp. 738-741 | --- | E-ISBN: 978-1-4673-6351-8 | --- | 13679116
373 | Fabrication of nanopores using electron beam | Litao Sun, Xiao Xie, Tao Xu | Sub-5 nm nanopores are widely used in single-molecule detections for biological and chemical applications. However, the traditional fabrication methods are difficult to reduce pore size to sub-5 nm. Focused electron beam irradiation inside a transmission electron microscope (TEM) is verified experimentally to be an effectively straightforward way to fabricate such small pores. The fabrication process can be explained by a simple physical collision model. We also fabricate graphene nanopores under various temperatures. The results verify that drilling at high temperature and direct thermal heating treatment can be beneficial to fabricate carbon nanostructure with high crystallization, which will promote the study of biological measurement. High temperature could also modulate the duration of fabrication, which can enhance the size control during nanopore fabrication. | Key Lab. of MEMS of Minist. of Educ. Southeast Univ. Nanjing China | IEEE International Conference on Nano/Micro Engineered and Molecular Systems (NEMS) 2013 8th | 7 - 10 April 2013 | Suzhou | --- | --- | pp. 637-640 | --- | E-ISBN: 978-1-4673-6351-8 | --- | 13673944
374 | Functional SU-8-PET composite microchip including Au microdot array fabricated by low temperature polymer bonding | Otsuka K., Sueyoshi K., Yamamoto R. | Au deposited SU-8 microdots comprised SU-8-PET microchip using low temperature polymer bonding technology is developed. A fine microdot array (1&#x03BC;m&#x00D7;1&#x03BC;m&#x00D7;0.5&#x03BC;m dots with 2&#x03BC;m pitch in area of 50&#x03BC;m&#x00D7;5mm) is fabricated by electron beam lithography (EBL) using SU-8 as a negative tone resist. A microchannel structure is formed with UV patterned SU-8 on a glass substrate. The SU-8 structure is sealed with a PET film by low temperature silane coupling bonding (140 o C, 1.5MPa, 5min) . The proposed microchip is fabricated successfully without leakage and is applicable as a microchip electrophoresis. | Major in Nano-Sci. & Nano-Eng. Waseda Univ. Tokyo Japan | IEEE International Conference on Nano/Micro Engineered and Molecular Systems (NEMS) 2013 8th | 7 - 10 April 2013 | Suzhou | --- | --- | pp. 418-421 | --- | E-ISBN: 978-1-4673-6351-8 | --- | 13679078
375 | Micromachined catalytic combustion hydrogen gas sensor | Hanpeng Dong, Shanhong Xia, Xifeng Liu | A catalytic combustion H 2 sensor has been fabricated by using MEMS technology. The application of hafnium oxide thin films as insulating layer has been deposited by electron beam evaporation. The semiconductor combustion catalyst tin oxide (SnO 2 ) layer was prepared by chemical vapor deposition (CVD) .It is a novel application of semiconductor material to catalytic combustion gas sensor. The resistivity of HfO 2 thin film is about 2.4&#x00D7;10 12 &#x03A9;&#x00B7;cm at 900&#x00B0;C. Both the sensing elements and the reference elements could be connected in a suitable circuit such as a Wheatstone configuration with low power consumption. The catalytic combustion sensor shows high response to H 2 at operating voltage of 4V and has a higher relative sensitivity and a good linearity for the concentrations of H 2 ranging from 0 to 4% in volume. Good consistency and high accuracy of the micro machined catalytic combustion gas sensor were achieved. | State Key Lab. of Transducer Technol. Inst. of Electron. Beijing China | IEEE International Conference on Nano/Micro Engineered and Molecular Systems (NEMS) 2013 8th | 7 - 10 April 2013 | Suzhou | --- | --- | pp. 282-285 | --- | E-ISBN: 978-1-4673-6351-8 | --- | 13679072
376 | Freestanding Whispering-Gallery Mode microdisk resonator | Hongbo Zhu, Miao Zhang, Shumin He, Yongjin Wang, Zheng Shi | This article proposes a high-Q value Whispering-Gallery Mode (WGM) microdisk resonator, which is surrounded by photonic crystal with square lattice. Finite element method (FEM) is performed to model the microdisk resonator, and an ultrahigh quality factor (Q) value of 1.37&#x00D7;10 8 can be achieved at the wavelength of 1435.4nm. The proposed microdisk resonator is realized on a silicon-on-insulator (SOI) substrate. These structures of the device are defined by electron beam lithography, and then transferred into silicon layer by ion beam etching. The buried oxide layer is removed to generate freestanding photonic crystal and suspended microdisk. | --- | IEEE International Conference on Nano/Micro Engineered and Molecular Systems (NEMS) 2013 8th | 7 - 10 April 2013 | Suzhou | --- | --- | pp. 364-367 | --- | E-ISBN: 978-1-4673-6351-8 | --- | 13673913
377 | Robotic nanowire handling for prototypic NEMS switching and resonator devices | Fatikow S., Bartenwerfer M. | In this paper the usage of a nanorobotic handling technique is presented for the transfer of individual nanowires with diameters of several 100 nanometers and length of about 10 &#x03BC;m. Both, handling and assembly take place inside a SEM and use electron beam induced deposition (EBiD) as well as focused ion beam (FIB) milling. The handled nanowires are used to assembly a NEMS device, namely an electrostatic switch design and a resonator, where the nanowire acts as switching contact and resonant component, respectively. Feasibility, working principle, reproducibility and specific values of the switches are investigated, as well as the conductivity of the nanowires itself. | Dept. of Comput. Sci. Univ. of Oldenburg Oldenburg Germany | IEEE International Conference on Nano/Micro Engineered and Molecular Systems (NEMS) 2013 8th | 7 - 10 April 2013 | Suzhou | --- | --- | pp. 787-790 | --- | E-ISBN: 978-1-4673-6351-8 | --- | 13679123
378 | Effect of electron beam irradiation on electrodeposited nanostructured copper selenide thin films | Fulari V.J., Kadam A.B., Thombare J.V., Dhasade S.S. | Copper selenide nanorods fused at both ends with various diameters and lengths were obtained by irradiating electrodeposited thin films. The irradiation dose can be used to control the diameter of the electrodeposited nanorods to within the range of 70-100 nm. This paper reports the effect of high-energy (7 MeV) electron beam irradiation on the optical properties of CuSe thin films grown by conventional electrodeposition method on steel substrates. Upon irradiation the band gap energy increased from a value of 2.82 eV to 3.03 eV where as there is a drastic change in their morphology. The grain size increases with electron beam irradiation and material become poor crystalline. Similar results were observed in the X-ray diffraction studies, where peak intensity decreases with electron beam irradiation. | Vidnyan Mahavidyalaya Sangola India | 2013 International Conference on Energy Efficient Technologies for Sustainability (ICEETS) | 10 - 12 April 2013 | Nagercoil | --- | --- | pp. 463-465 | --- | Print ISBN: 978-1-4673-6149-1 | --- | 13582609
379 | Three-level approach to graphene metamaterials: Electron density waves and linear and nonlinear electrodynamics | Grimalsky V., Kalinich N., Malnev V., Nefedov I., Rapoport Y. | We propose three-level approach to graphene metamaterials including metamaterial treatment of electron density waves in graphene. First, we determined the characteristics of electron wave transport in graphene layer, accounting for applied external electric and magnetic fields, exchange and spin-orbit interactions. The new system of equations for 2D electron beam in graphene layer with a 2D inhomogeneity is derived and the special method for a solution of such a system is developed. W search a possibility of capturing by the magnetic ring resonator of an electron beam. Then we propose the paradigm of solid state graphene electron optics. This approach includes different ways of control over characteristics of a propagation of electron density waves, passive components, typical for electron optics and nanoelectronics, such as waveguides, lenses, diffraction gratings. Finally, the new equations are derived, to model linear (with great slowdown) and nonlinear (with electronic nonlinearity) electromagnetic waves in graphene layered lossy structures. | Phys. Fac. Taras Shevchenko Nat. Univ. of Kyiv Kiev Ukraine | IEEE XXXIII International Scientific Conference Electronics and Nanotechnology (ELNANO) 2013 | 16 - 19 April 2013 | Kiev | --- | --- | pp. 169-171 | --- | Print ISBN: 978-1-4673-4669-6 | --- | 13641255
380 | Electric current driven polarity change of nanomgnets | Rao M. | This paper investigates the initial steps in setting logical inputs to an edge-driven computational device composed of an array of magnetic nickel dots. An edge driven device computes by setting inputs on one edge of the device, driving the entire system into a global ground state, and reading the results on the far edge. In the proposed architecture, the device is made up of an array of nickel dots and offers low power dissipation, high integration density, room temperature operation and simple fabrication steps. Current traveling down a nearby wire is used to set the magnetic polarity of dots on the input edge. The logical state of a dot is identified with the orientation of the dots magnetic field. The switching of polarity was attempted via a locally induced magnetic field generated by reversing the direction of the current in the nearby wire, a first step in the ultimate construction of an edge-driven device. The aluminum wire had dimensions of 250 nm in thickness, 8 &#x03BC;m in width, and 40 &#x03BC;m in length. The nickel dots, formed by electron beam lithography, had a thickness of 100 nm and diameter ranging from 300 nm to 500 nm. Switching of the magnetic polarity of dots near the wire was observed using magnetic force microscopy (MFM) , with MFM cantilever phase images used to identify the reversals. In contrast, dots further away from the wire did not appear to be influenced by the direction of current in the wire, another requirement for edge-driven devices. | Int. Inst. of Inf. Technol. Bangalore India | 2013 International Multi-Conference on Automation, Computing, Communication, Control and Compressed Sensing (iMac4s) | 22 - 23 March 2013 | Kottayam | --- | --- | pp. 737-741 | --- | Print ISBN: 978-1-4673-5089-1 | --- | 13567097
381 | Trapping activity on multicrystalline Si wafers studied by combining fast PL imaging and high resolved electrical techniques | Gonzalez M.A., Hortelano V., Jimenez J., Mass J., Moralejo B., Parra V., Tejero A., Martinez O. | Multi-crystalline Si is the preferred material in the photovoltaic world market due to the good balance between production costs and efficiency. However, it has a large number of defects acting as recombination centers for the photogenerated carriers. In this work, we use both the fast inspection provided by the photoluminescence imaging technique with the very high spatial resolution of the light beam induced current and electron beam induced current techniques, for obtaining a comprehensive understanding of the electrical activity and distribution of defects in this material. | Dipt. Fis. Materia Condensada Parque Cientifico Univ. de Valladolid Valladolid Spain | 2013 Spanish Conference on Electron Devices (CDE) | 12 - 14 February 2013 | Valladolid | --- | --- | pp. 361-364 | --- | Print ISBN: 978-1-4673-4666-5 | --- | 13399079
382 | Metamaterial-based slow wave structure for travelling wave tubes | Douris P., Sertel K., Volakis J.L., Apaydin N. | The advent of strong relativistic electron beams has led to the development of high power microwave sources. These devices generate high peaks of microwave power by transferring the kinetic energy in the electron beam to electromagnetic waves guided within a slow wave structure (SWS) . Among these devices, traveling-wave tubes (TWTs) and backward wave oscillators (BWOs) are based on this principle, referred to as Cerenkov radiation. Strong interest also exists in employing the Cerenkov Maser (microwave amplification via stimulated emission of radiation) as a TWT due to its simplicity and tunability. This TWT is lined with a dielectric coating to slow down the electromagnetic waves. However, as noted by Shiffler et al. (Shiffler et al., IEEE Trans. Plasma Sci., 2010) , dielectrics become vulnerable to charging and surface breakdowns. A way to avoid charging is to employ purely metallic metamaterial-based slow wave structures that emulate the behavior of a dielectric liner. | Electroscience Lab. Ohio State Univ. Columbus OH USA | 2013 US National Committee of URSI National Radio Science Meeting (USNC-URSI NRSM) | 9 - 12 January 2013 | Boulder, CO | --- | --- | pp. 1 | --- | Print ISBN: 978-1-4673-4776-1 | --- | 13539393
383 | High-throughput electron beam direct writing of VIA layers by character projection using character sets based on one-dimensional VIA arrays with area-efficient stencil design | Asada K., Iizuka T., Ikeda M., Komatsu S., Maruyama T., Ikeno R. | Character projection (CP) is a high-speed mask-less exposure technique for electron- beam direct writing (EBDW) . In CP exposure of VIA layers, higher throughput is realized if more VIAs are exposed in each EB shot, but it will result in huge number of VIA characters required for arbitrary VIA placement. We adopt one-dimensional VIA array as the basic CP character architecture to increase VIA numbers in an EB shot while saving the stencil area by superposed character arrangement. CP throughput is further improved by layout constraints for VIA placement in detail routing phase. Our experimental results give estimated EB shot counts less than 174G shot/wafer in 14nm technologies. | VLSI Design & Educ. Center (VDEC) Univ. of Tokyo Tokyo Japan | 2013 18th Asia and South Pacific Design Automation Conference (ASP-DAC) | 22 - 25 January 2013 | Yokohama | --- | --- | pp. 255-260 | 2153-6961 | Print ISBN: 978-1-4673-3029-9 | --- | 13500518
384 | Horizontally suspended carbon nanotube bundles patterned on silicon trench sidewalls | Jianmin Miao, Jingyu Lu | Arrays of horizontally suspended carbon nanotube (HSCNT) bundles were grown from selected silicon trench sidewalls with help of micromachining technologies. The key process is the patterning of an iron (Fe) catalyst layer onto selected silicon trench sidewalls through a shadow mask placed on top of silicon trenches by the tilted electron beam evaporation technique. These HSCNTs bundle arrays are promising in micro/nano electronics applications. | Sch. of Mech. & Aerosp. Eng. Nanyang Technol. Univ. Singapore Singapore | IEEE 5th International Nanoelectronics Conference (INEC) 2013 | 2 - 4 January 2013 | Singapore | --- | --- | pp. 514-516 | 2159-3523 | Print ISBN: 978-1-4673-4840-9 | --- | 13357484
385 | High frequency SAW nanotransducer utilizing ultrananocrystalline diamond/ A1N bimorph architecture | Kherani N.P., Lin H., Popov C., Schmid U., Dow A.B.A. | This article reports on the development and realization of a super high frequency surface acoustic wave (SAW) nanotranducer architecture based on a bi-layer of aluminum nitride (AlN) and ultrananocrystalline diamond (UNCD) . The SAW nanotransducer was fabricated on an AlN/UNCD structure using electron beam lithography and lift off processes. The SAW device consists of nano inter-digitated transducers (n-IDTs) at both the input and output ports. The fabricated devices exhibited response over a high frequency range, as high as 18.4 GHz, with minimal insertion losses. The good frequency characteristics of the fabricated devices and compatibility with existing fabrication technologies open the way for the realization of advanced AlN/UNCD based transducers. | Dept. of Electr. & Comput. Eng. Univ. of Toronto Toronto ON Canada | IEEE 5th International Nanoelectronics Conference (INEC) 2013 | 2 - 4 January 2013 | Singapore | --- | --- | pp. 360-363 | 2159-3523 | Print ISBN: 978-1-4673-4840-9 | --- | 13357439
386 | Low frequency electromagnetic radiation from sprite streamers | Celestin S., Pasko V.P., Jianqi Qin | Summary form only given. Sprites are mesospheric discharges that carry significant electrical currents and produce electromagnetic radiation observed typically in the extremely low (ELF) to very low (VLF) frequency bands [Cummer et al., 1998]. Recently, Low-Frequency (LF) radio observations of sprite-producing lightning discharges have shown the existence of consecutive broadband pulses exhibiting EM radiation that spans in the LF range, and it has been suggested that this LF radiation may stem from non-luminous relativistic electron beams above thunderstorms [Fullekrug et al., 2010]. In this letter, we present the first theoretical estimates of the electromagnetic radiation produced by individual sprite streamers using simulation results from a plasma fluid model. It is demonstrated that the spectral content of the radiation produced by sprite streamers is a function of the air density N and the lightning-induced quasi-static ambient electric field E in the regions of space where the sprite streamers are propagating. We demonstrate that the exponential growth of the current in sprite streamers at 75 km would be preferentially associated with electromagnetic radiation in the frequency range from 0 and up to ~3 kHz, whereas the growth of the streamer current at 40 km could produce radiation with frequencies up to ~300 kHz, consistently with the scaling of atmospheric air density [Kosar et al., 2012]. We further conjecture that the periodic branching of streamers may lead to a radiation spectrum enhancement in the VLF to low frequency (LF) range. The present study shows that sprite streamers could be responsible for at least part of the LF radiation associated with sprite-producing lightning discharges and detected recently by Fullekrug et al. [2010]. | CSSL Penn State Univ. University Park PA USA | 2013 US National Committee of URSI National Radio Science Meeting (USNC-URSI NRSM) | 9 - 12 January 2013 | Boulder, CO | --- | --- | pp. 1 | --- | Print ISBN: 978-1-4673-4776-1 | --- | 13539372
387 | Electrical conductivity and Seebeck coefficient measurements of single nanowires by utilizing a microfabricated thermoelectric nanowire characterization platform | Adhikari S.S., Fischer S.F., Kojda D., Kroener M., Mitdank R., Nielsch K., Toellner W., Woias P., Wang Z. | We demonstrate the fabrication and improvements of our next generation Thermoelectric Nanowire Characterization Platform (TNCP) that is utilized to investigate the thermoelectric properties of individual nanowires to obtain the Seebeck coefficient S, electrical conductivity &#x03C3; and thermal conductivity &#x03BA; from the same test specimen. Only from these data, the so-called figure of merit ZT can be obtained for a single nanowire. In order to analyze the structural composition of single nanowires the TNCP has also to fulfill the purpose of a sample holder used in Transmission Electron Microscopy. Our second generation of TNCPs has been designed for these purposes. As before, individual nanowires are assembled on the TNCP by means of dielectrophoresis. After this assembly the nanowire is merely physically contacted to the electrodes on the TNCP. Contact generation is in first place done by an electron beam-induced deposition (EBID) process of Pt and measurements of S and &#x03C3; are carried out on individual nanowires and presented here. As the EBID process is very complex and difficult to handle we have developed a novel method using a shadow mask process for the local evaporation of platinum to generate ohmic contact between the nanowire and the surrounding electrodes. | Dept. of Microsyst. Eng. Univ. of Freiburg Freiburg Germany | IEEE 26th International Conference on Micro Electro Mechanical Systems (MEMS) 2013 | 20 - 24 January 2013 | Taipei | --- | --- | pp. 508-511 | 1084-6999 | Print ISBN: 978-1-4673-5654-1 | --- | 13369934
388 | Beam-plasma interaction and langmuir turbulence | Yoon P.H. | Summary form only given. The Langmuir wave turbulence generated by the electron beam-plasma interaction has been studied since the early days of plasma physics research. In the present talk a number of recent developments in this research topic shall be overviewed. The topics include [1] the problem of suprathermal electron generation by Langmuir turbulence, [2] the generation of electromagnetic radiation during the beam-plasma interaction process, and [3] the spatio-temporal beam and Langmuir turbulence propagation. First, the solar wind electron distribution function measured at 1 AU shows that the observed distribution possesses an energetic power-law tail component. The recent theory of Langmuir turbulence predicts that such an energetic tail distribution can be produced. Upon comparison with observed power-law index, it is found that the theory agrees remarkably well with observation. Second, the solar radio bursts known as type II and type III radio emissions are commonly interpreted in terms of nonlinear conversion of beam-generated Langmuir turbulence into EM radiation at the plasma frequency and its harmonic. However, the actual set of basic plasma turbulence equations that describe such a process has never been fully solved. We have recently begun to address this age-old problem, and we shall report the latest findings. Finally, the spatio-temporal evolution of the electron beam and Langmuir turbulence is of importance in both laboratory as well as space plasmas. This topic may have a direct relevance to ionospheric application, and recent developments in this are shall also be discussed. | IPST Univ. of Maryland College Park MD USA | 2013 US National Committee of URSI National Radio Science Meeting (USNC-URSI NRSM) | 9 - 12 January 2013 | Boulder, CO | --- | --- | pp. 1 | --- | Print ISBN: 978-1-4673-4776-1 | --- | 13539440
389 | Micro-Einzel lens for wafer-integrated electron beam actuation | Ardanuc S., Lal A., Yue Shi | Miniaturizing charged particle beam actuator systems to the wafer-scale Si-based micromachined platforms, requires devices such as micro-Einzel lenses, which are used to control beam trajectory and focusing in targeted small volumes. In this paper, we present a highly versatile 3D fabrication process that provides high aspect ratio multi-electrode structures that enable electrostatic Einzel lenses, quadrupoles, and hexapoles, for in-plane and out-of-plane particle motion-control. We demonstrate 3 wafer-layer Einzel lens with predicted focal length shifts of up to 167mm for voltages up to 300V. This lens actuator technology paves the way for integrated charged particle beam systems such as parallel e- beam lithography that offers much faster writing times than conventional single- beam systems. | SonicMEMS Lab. Cornell Univ. Ithaca NY USA | IEEE 26th International Conference on Micro Electro Mechanical Systems (MEMS) 2013 | 20 - 24 January 2013 | Taipei | --- | --- | pp. 189-192 | 1084-6999 | Print ISBN: 978-1-4673-5654-1 | --- | 13369853
390 | Realization and application of nanometer E-beam lithography system | Dai Lan, Zhang Jing, Wei Shuhua | The electron beam lithography system is a kind of important nanofabrication equipment with high resolution and excellent flexibility. In this paper, nanometer electron beam lithography (EBL) system based on scanning electron microscope is introduced. Its main components include a modified SEM, a laser interferometer controlled stage, a versatile high speed pattern generator, and a fully functional and easy-operational software system. In order to explain this EBL system design principle, realization method, this paper mainly introduces each component's design basis, main structures and functions. Stitching experiments and overlay experiments have been done on this EBL system based on JSM-35CF SEM. The lithography results show that stitching and overlay error is less than 100 nm. This kind of EBL system based on SEM can meet the need of micro-nanofabrication research and design activities at flexibility and low price. | Microelectron. Center North China Univ. of Technol. Beijing China | IEEE 5th International Nanoelectronics Conference (INEC) 2013 | 2 - 4 January 2013 | Singapore | --- | --- | pp. 164-167 | 2159-3523 | Print ISBN: 978-1-4673-4840-9 | --- | 13357378
391 | Plasmonic nano-structures for opto-mechanical and sensing applications | Brasselet E., Gervinskas G., Juodkazis S., Rosa L. | We simulate the spectral properties of simple plasmonic nanoparticles (NPs) , which we have fabricated with electron beam lithography (EBL) and lift-off, with or without nano-grooves milled by ion- beam lithography (IBL) . We estimate the NP behaviour under laser illumination using 3D finite difference time domain (FDTD) simulations, showing that simple non-chiral NPs can generate torque from circularly polarized beams and emit optical vortices via spin-orbit coupling. We demonstrate numerically the position and intensity control of field enhancement hot-spots in chiral NPs illuminated by optical vortex, by combining spin/orbit momentum and NP chirality. | Centre for Micro-Photonics Swinburne Univ. of Technol. Hawthorn VIC Australia | 2012 Conference on Optoelectronic and Microelectronic Materials & Devices (COMMAD) | 12 - 14 December 2012 | Melbourne, VIC | --- | --- | pp. 111-112 | 1097-2137 | Print ISBN: 978-1-4673-3047-3 | --- | 13357928
392 | Design, fabrication and evaluation of a micro fraxicon | Bhattacharya S., Vijayakumar A. | A micro fraxicon was designed and fabricated using electron beam direct writing. The fraxicon was evaluated using a DBR laser and the generation of quasi Bessel type beams and ring pattern were demonstrated. Note: The document that should appear here has been removed due to non-receipt of a completed Copyright form. We regret any inconvenience. | Dept. of Electr. Eng. Indian Inst. of Technol. Madras Chennai India | 2012 International Conference on Fiber Optics and Photonics (PHOTONICS) | 9 - 12 December 2012 | Chennai | --- | --- | pp. 1-3 | --- | Print ISBN: 978-1-4673-4718-1 | --- | 13597311
393 | MM-wave to THz vacuum electron beam devices | Barnett L.R., Domier C., Gamzina D., Jinfeng Zhao, Luhmann N.C., Baig A. | MM-wave to THz vacuum electron beam device (VED) technology has substantial potential to bridge the socalled THz gap for high impact applications including nonintrusive detection of contraband items/explosives, &gt;; 10 Gbit/s wireless advanced communication systems, medical imaging/diagnostics, and all weather visibility for civil aviation safety to name a few. Recent progress on the development of MM-wave-THz coherent source technology with adequate power, bandwidth, and efficiency in a compact mobile package is briefly reviewed. Two enabling technologies: high current emission density scandate cathodes and novel micro/nano-fabrication schemes are also highlighted. In this context, the UCD efforts on the development of a 0.22 THz Sheet Beam Traveling Wave Tube Amplifier (SBTWTA) are also summarized. | Dept. of Electr. & Comput. Eng. Univ. of California Davis Davis CA USA | 2012 Asia-Pacific Microwave Conference Proceedings (APMC) | 4 - 7 December 2012 | Kaohsiung | --- | --- | pp. 842-844 | --- | Print ISBN: 978-1-4577-1330-9 | --- | 13269969
394 | Uncertainty modeling and robust stability analysis of a synchrotron electron beam stabilisation control system | Duncan S., Gayadeen S. | There are over forty synchrotrons and fourth generation light sources around the world, which generate synchrotron radiation for academic and industry research by bending electrons that are accelerated to relativistic speeds. To preserve the quality of the photon beam used for experiments, a feedback control system is used to reduce variations in the position of the electron beam. This paper describes the design and robust stability analysis of a beam stabilisation controller, which is considered as a cross-directional control system. Fourier series analysis is used to identify the spatially controllable components of the system and develop a realistic uncertainty model that is used in robust stability tests. The robust stability of the controller is determined by considering both the unbounded sector nonlinearity associated with the actuators and the unmodeled spatial plant response within an Integral Quadratic Constraint (IQC) framework, leading to a robust stability condition that is expressed as a linear matrix inequality (LMI) . The paper presents results from the implementation of the controller at Diamond Light Source. | Dept. of Eng. Sci. Univ. of Oxford Oxford UK | IEEE 51st Annual Conference on Decision and Control (CDC) 2012 | 10 - 13 December 2012 | Maui, HI | --- | --- | pp. 931-936 | 0743-1546 | Print ISBN: 978-1-4673-2065-8 | --- | 13288942
395 | Controlling fusion zone shape and peak temperature produced by laser or electron beam | Wei P.S. | The fusion zone shape and peak temperature in melting or welding encountered in packaging and manufacturing technologies can be generally correlated as a function of four independent working parameters. They are dimensionless beam power, Marangoni, Prandtl and modified Peclet numbers. Dimensionless beam power includes the beam power and beam radius, Marangoni number represents the driving force, namely, surface-tension gradient coefficient and viscosity, Prandtl number stands for the ratio between momentum and thermal diffusivities, and the modified Peclet number includes scanning speed, specific heat, solid-to-liquid thermal conductivity ratio, difference in melting and ambient temperatures and latent heat. Determination of the fusion zone shape and peak temperature is crucial due to its close relationship with the strength and properties of the packaging and manufacturing products. The correlated results agree with numerical data, and available experimental data. This unified work can thus be successfully used to control the fusion zone shape and peak temperature prior to welding and melting. | Dept. of Mech. & Electro-Mech. Eng. Nat. Sun Yat-Sen Univ. Kaohsiung Taiwan | 2012 14th International Conference on Electronic Materials and Packaging (EMAP) | 13 - 16 December 2012 | Lantau Island | --- | --- | pp. 1-3 | --- | Print ISBN: 978-1-4673-4945-1 | --- | 13485040
396 | Application of DAC and ADC in the Control System for Electron Beam Welder | Xiaofei Liu, Hanmin Ye | This paper presents the application of PLC and digital-to-analog with analog-to-digital conversion in the control system for electron beam welder. Concerning the requirements on the technical and process, computer communication and PLC application software were designed to demonstrate the feasibility of this method. | Guilin Univ. of Technol. Guilin China | 2012 Second International Conference on Instrumentation, Measurement, Computer, Communication and Control (IMCCC) | 8 - 10 December 2012 | Harbin | --- | --- | pp. 87-89 | --- | Print ISBN: 978-1-4673-5034-1 | --- | 13289673
397 | GaP/ZnO nanowires with a radial pn heterojunction | Elias P., Hasenohrl S., Kovac J., Novak J., Novotny I., Dujavova-Laurencikova A. | Core-shell p-GaP/n-ZnO nanowires (NWs) were prepared and studied. There was a radial pn heterojunction between the core and the shell. The NWs were processed in a two-step technique in which the GaP core and ZnO shell of an individual NW were separately provided with ohmic contacts. This required using two different types of ohmic metallization alloyed at different temperature, which also differed from the growth temperature. The contacts were processed with electron beam lithography and lift-off. The NWs were electrically characterized: the I-V characteristics measurement confirmed that a pn heterojunction formed between p-GaP core and n-ZnO shell of the NWs. | Inst. of Electr. Eng. Bratislava Slovakia | 2012 Ninth International Conference on Advanced Semiconductor Devices & Microsystems (ASDAM) | 11 - 15 November 2012 | Smolenice | --- | --- | pp. 119-122 | --- | Print ISBN: 978-1-4673-1197-7 | --- | 13252375
398 | Patterning of multi-leveled microstructures on flexible polymer substrate using roll-to-roll ultraviolet nanoimprint lithography | Mohamed K., Rahman N., Kooy N. | The recent developments of flexible electronics, biochips, optical devices and micro/nano-electro-mechanical-systems (MEMS/NEMS) have featured various complex three-dimensional or multileveled micro/ nano structures in its designs. However, fabricating these structures using the existing technologies such as photolithography and electron beam lithography (EBL) are time consuming and involved high process costs. Nevertheless, the production of these microstructures at high volume manufacturing scale has led to the demand for a simpler, low-coat and high-throughput technique for patterning process. In the present work, multi-level microstructures (3-levels) with minimum feature size of approximately 50 &#x03BC;m are continuously patterned onto flexible polymer substrate using in-house designed roll-to-roll ultraviolet nanoimprint lithography (R2R-UV-NIL) system. Using a commercially available 50&#x03BC;m-thick polyethylene terephthalate (PET) film as the flexible substrate and SU8-2002 photopolymer as the imprint resist, continuous patterning of the multi-level structures has been demonstrated at speed of 100 mm/min using R2R-UV-NIL imprinting tool. Ten imprints were produced consecutively, where the confocal laser scanning microscopy (CLSM) measurements of the imprints demonstrated the potential of the R2R-UV-NIL technique to replicate multi-level structures, albeit the pattern waviness or plane flatness issue due to the deformation of the soft PDMS mold. With further process optimization and usage of a harder mold material, the R2R-UV-NIL is a promising technique and tool for fabricating complex 3D and multi-level microstructures on flexible substrate for future applications. | Nanofabrication & Functional Mater. Res. Group Univ. Sains Malaysia Nibong Tebal Malaysia | IEEE/CPMT International Electronic Manufacturing Technology Symposium (IEMT) 2012 35th | 6 - 8 November 2012 | Ipoh | --- | --- | pp. 1-5 | 1089-8190 | Print ISBN: 978-1-4673-4384-8 | --- | 13532309
399 | Cathodoluminescence characterization of InGaN/GaN QW pyramidal structure by Monte Carlo method | Satka A., Priesol J. | The aim of this paper is to present the quantitative study of cathodoluminescence from InGaN/GaN single quantum wells grown on the GaN pyramid facets. Monte Carlo method has been used to investigate the generation, diffusion and recombination of minority carriers inside the structure under focused electron beam. The influence of various carrier diffusion lengths in top GaN layer and buffer GaN on the depth distributions of recombination and the contribution of individual layers to the cathodoluminescence in dependence on the thickness of the top GaN layer have been determined. The possibility to determine the position of the quantum well within the structure using cathodoluminescence analysis has been discussed. | Inst. of Electron. & Photonics Slovak Univ. of Technol. Bratislava Slovakia | 2012 Ninth International Conference on Advanced Semiconductor Devices & Microsystems (ASDAM) | 11 - 15 November 2012 | Smolenice | --- | --- | pp. 79-82 | --- | Print ISBN: 978-1-4673-1197-7 | --- | 13252349
400 | Simulation and analysis of low-energy electron beam lithography on topographical substrates | Jiang-Yong Pan, Qi Gan, Wen-Qin Xu, Zai-Fa Zhou, Peng Wu | Monte Carlo method is utilized to simulate low-energy electron- beam (e- beam) lithography over a flat or a topographical substrate with uneven resist surface. The electron scattering trajectories and three-dimensional (3-D) development profiles on a flat or a topographical substrate have been revealed. Simulations of line scan over a topographical step and uneven resist have shown a line swelling effect. The line swelling effect is more obviously affected by uneven resist surface than substrate topography in the low-energy e- beam lithography. Dose control method can reduce the line swelling effect effectively. | Dept. of Electron. Sci. & Technol. Southeast Univ. Nanjing China | IEEE 11th International Conference on Solid-State and Integrated Circuit Technology (ICSICT) 2012 | October 29 2012 - November 1 2012 | Xi'an | --- | --- | pp. 1-3 | --- | Print ISBN: 978-1-4673-2474-8 | --- | 13357081
401 | A coplanar ring power divider with high isolation for V-band and W-band applications | Cumming D.R.S., Grant J., Khalid A., Lok L.B., Papageorgiou V., Chong Li | We present the design, fabrication and measurement of an in-phase equal power ring divider exhibiting ultra wideband isolation, transmission and port matching. The design uses coplanar techniques to achieve a compact and uniplanar design. The device has been fabricated using a single metal level GaAs monolithic microwave integrated circuit (MMIC) process with electron beam airbridge technology. The device has a dimension of 0.6 mm&#x00D7;0.6 mm including test pads. The measured in-band insertion loss is 1.3 dB and the port match is better than 18 dB over the frequency range from 44 GHz to 110 GHz. The output port-to-port isolation is better than 20 dB over the entire measured frequency range from 10 MHz to 110 GHz. Full-wave simulation results show this performance up to 118 GHz. | Sch. of Eng. Univ. of Glasgow Glasgow UK | 2012 42nd European Microwave Conference (EuMC) | October 29 2012 - November 1 2012 | Amsterdam | --- | --- | pp. 57-60 | --- | Print ISBN: 978-1-4673-2215-7 | --- | 13308577
402 | Fabrication and characterization of vertical silicon nanopillar Schottky diodes | Chandra N., Goodnick S.M., Overvig A.C., Tracy C.J. | The authors report fabrication of vertical Schottky diodes using sub-100nm diameter n-type doped Silicon nanopillars. The nanopillars were fabricated using a top-down approach employing the Bosch process. Square-shaped islands of Silicon dioxide patterned using electron beam lithography and deposited by thermal evaporation acted as hard masks for vertical inductively coupled plasma (ICP) etching. Once formed, the nanopillars were conformally covered in a blanket layer of SiO 2 and their tips were exposed using Chemical-Mechanical Polishing. Nickel contacts were patterned and deposited on them using DC magnetron sputtering and were annealed to form Nickel silicide forming Schottky diodes with barrier heights between 0.6 and 0.7 eV. We have thus established a low temperature process (no thermal oxide required) for constructing vertical Silicon Schottky diodes with approximately circular cross-sections of diameters from 40nm to 100nm. The I ON to I OFF ratio was at least 10 4 . We also observed non-ideal current-voltage characteristics that differentiate these nanoscale diodes from planar Schottky diodes. | --- | IEEE Nanotechnology Materials and Devices Conference (NMDC) 2012 | 16 - 19 October 2012 | Waikiki Beach, HI | --- | --- | pp. 58-62 | --- | Print ISBN: 978-1-4673-2871-5 | --- | 13566960
403 | In situ electrical resistivity measurement of self assembled Cu 3 Si nanowires on Si (111) | Fisher B., Jian-Yih Cheng, Lilley C.M., Poh-Keong Ng | Self assembled Copper-Silicide nanowires were fabricated on a 600&#x00B0;C annealed Si (111) substrate by electron beam evaporation technique. In situ scanning electron microscopy images of self assembled Copper-Silicide nanowires and nanoislands were obtained. In situ four point probe electrical resistivity measurements were performed on Copper-Silicide nanowires using Pt-Ir probes. The cross section geometry of a nanowire was studied by transmission electron microscopy technique, which was prepared using a focused ion beam technique. The composition of the nanowire was analyzed with X-ray energy dispersive technique and determined its phase to be Cu3Si. In situ electrical resistivity measurements were performed on two Cu-Si nanowires. The electrical resistivity of one of the nanowire was obtained as ~63 &#x03BC;&#x03A9;-cm. | Dept. of Electr. & Comput. Eng. Univ. of Illinois at Chicago Chicago IL USA | IEEE Nanotechnology Materials and Devices Conference (NMDC) 2012 | 16 - 19 October 2012 | Waikiki Beach, HI | --- | --- | pp. 67-70 | --- | Print ISBN: 978-1-4673-2871-5 | --- | 13566958
404 | 15 GHz SAW nano-transducers using ultrananocrystalline diamond/AlN thin films | Ahmed A., Bittner A., Kherani N.P., Popov C., Schmid U., Dow A.B.A. | This article reports on the realization of high frequency surface acoustic wave (SAW) resonator architectures on a bi-layer aluminium nitride (AlN) /ultrananocrystalline diamond (UNCD) structure using electron beam lithography (EBL) and lift-off processes. The UNCD layer was simply synthesized using microwave plasma enhanced vapour deposition (MWPECVD) . An optimized EBL process was utilized to fabricate the inter-digital transducers (IDTs) with a finger resolution of 145 nm. The fabricated device exhibited an operating frequency of 15.4 GHz, insertion loss of ~40 dB and an acoustic velocity of 8816 m/s. | Dept. of Electr. & Comput. Eng. Univ. of Toronto Toronto ON Canada | IEEE International Ultrasonics Symposium (IUS) 2012 | 7 - 10 October 2012 | Dresden | --- | --- | pp. 968-971 | 1948-5719 | Print ISBN: 978-1-4673-4561-3 | --- | 13673399
405 | Effect of temperature and electron energy on volume resistivity of a polyimide film in a space environment | Miyake H., Okumura T., Takahashi M., Watanabe R. | In this study, we develop a system for measuring the volume resistivity of a polyimide film in a simulated space environment and investigate the effect of sample temperature and incident electron beam energy on the volume resistivity of the film. The temperatures in the experiment range from 233 K to 353 K and are controlled by a temperature control system that uses Peltier devices. The incident electron energy is varied from 10 keV to 40 keV. The experimental results indicate that volume resistivity of the polyimide film decreases as its temperature increases in line with the Boltzmann model. The higher energy electrons penetrate deep into the experimental sample of spacecraft surface material and enhance conductivity, which results in a decrease in volume resistivity owing to radiation-induced conductivity (RIC) . | Tokyo City Univ. Tokyo Japan | 2012 Annual Report Conference on Electrical Insulation and Dielectric Phenomena (CEIDP) | 14 - 17 October 2012 | Montreal, QC | --- | --- | pp. 673-676 | 0084-9162 | Print ISBN: 978-1-4673-1253-0 | --- | 13174986
406 | Electrical conduction and charge storage of thin polypropylene films due to electron beam irradiation | Kishi A., Matsuura H., Sakamoto T., Fujii H. | Polypropylene (PP) film is generally used as insulating material for many kinds of electrical and electronic equipments because of its excellent electrical insulation performance. We investigated the electrical conduction and the charge storage of the thin PP films by means of low energy electron beam irradiation as one new attempt. | Dept. of Electr. Eng. Nara Nat. Coll. of Technol. Nara Japan | 2012 Annual Report Conference on Electrical Insulation and Dielectric Phenomena (CEIDP) | 14 - 17 October 2012 | Montreal, QC | --- | --- | pp. 624-628 | 0084-9162 | Print ISBN: 978-1-4673-1253-0 | --- | 13174974
407 | Applications of devices with multi-barrier structures in graphene | Dragoman D., Zubarev A. | We investigate the transmission of divergent electron beams through a succession of barriers in graphene, in order to search for possible applications of these structures in nanoelectronics. We show that the periodically gated structures are very sensitive to the variation of the external electric field, such that they can be used to modulate the transmission coefficient of electrons at oblique incidence by a slight change in the potential energy of the barriers and to steer electron beams. | Phys. Dept. Univ. Bucharest Bucharest Romania | 2012 International Semiconductor Conference (CAS) | 15 - 17 October 2012 | Sinaia | Vol. 1 | --- | pp. 99-102 | 1545-857X | Print ISBN: 978-1-4673-0737-6 | --- | 13220426
408 | The study of the transient radiation effects on electronic devices caused by pulsed high energy gamma-ray | Heung-Ho Lee, Nam-Ho Lee, Seung-Chan Oh | In this study, we carried out SPICE simulation and transient radiation tests for identify failure situation by a transient radiation effect on electronic devices due to high energy ionizing radiation pulse induced on electronic devices. This experiments were carried out using a 60 MeV electron beam pulse of the LINAC (Linear Accelerator) facility in the Pohang Accelerator Laboratory. In this experiment test, we has found that a serious failure as a burn-out effect due to overcurrent on the partial electronic devices. Also we has found that a temporary error due to ionizing effect on the other electronic devices. Similar to these experimental results, the result of SPICE Simulation in NAND gate has found that the latch-up phenomena could be checked in more than 7.0&#x00D7;10 11 W/cm 2 . | Korea Atomic Energy Researcher Inst. Daejeon South Korea | 2012 12th International Conference on Control, Automation and Systems (ICCAS) | 17 - 21 October 2012 | JeJu Island | --- | --- | pp. 1233-1236 | --- | Print ISBN: 978-1-4673-2247-8 | --- | 13225367
409 | Electron beam induced luminescence of SiO 2 optical coatings | Bowers C.W., Dekany J., Evans A., Meloy R., Wilson G., Dennison J.R. | Optical coatings of disordered thin film SiO 2 /SiO x dielectric samples on reflective metal substrates exhibited cathodoluminescence under electron beam irradiation. Measurements of the absolute radiance and emission spectra as functions of incident electron energy, flux and power over a range of sample temperatures are reported. Radiance reached a saturation plateau at high incident electron power. Well below saturation radiance scaled with deposited power, that is linearly with incident power for lower-energy non-penetrating electrons and decreasing with increasing energy for penetrating radiation. Four bands were observed in spectral measurements from 300 nm to 1000 nm. Changes in peak intensity and shifts in peak energies as functions of temperature are described. The observations are explained in terms of a simple disordered band theory model and the transitions that take place between electrons in extended conduction states and localized trapped states associated with structural or compositional defects in the highly disordered insulating materials; this provides a fundamental basis for understanding the dependence of cathodoluminescence on irradiation time, incident flux and energy, and sample thickness and temperature. | Mater. Phys. Group Utah State Univ. Logan UT USA | 2012 Annual Report Conference on Electrical Insulation and Dielectric Phenomena (CEIDP) | 14 - 17 October 2012 | Montreal, QC | --- | --- | pp. 479-482 | 0084-9162 | Print ISBN: 978-1-4673-1253-0 | --- | 13174940
410 | TWT collector region as a source of microwave radiation | Kalinin Y.A., Starodubov A.V. | An experimental study of the generation of broadband noise-like oscillations in the collector of a traveling wave tube (TWT) have been considered. The analysis of experimental results shows that injected into in the collector region of TWT multispeed electron beam is source of broadband noiselike oscillations. It is established that the maximum cumulative capacity, removable from the collector region of TWT is 12 W, the maximum frequency of generation is 7 GHz, the maximum bandwidth &#x0394;f /f ~ 0.8. It is shown that the traveling-wave tube with a collector-generator can operate both an as amplifier and an external signal generator. | Saratov State Univ. Saratov Russia | 2012 22nd International Crimean Conference Microwave and Telecommunication Technology (CriMiCo) | 10 - 14 September 2012 | Sevastopol, Crimea | --- | --- | pp. 771-772 | --- | Print ISBN: 978-1-4673-1199-1 | --- | 13076877
411 | 2-mm Wavelength orotron with DRPS and broad electron beam | Evdokimov V.V., Il'yin A.Y., Myasin Y.A. | The possibility of output power increase is experimentally demonstrated in 2-mm orotron by means of the focusing mirror of two-focus sphere-cylindrical open resonator to increase an electron flow width up to 4 caustic radii, and from the element of cylinder both transversely and along the flow. The 20...30% tuning frequency range with 5 dB nonuniformity of output power is also shown. | Fryazino Branch of the Instn. Kotel'nikov Inst. of Radio Eng. & Electron. Fryazino Russia | 2012 22nd International Crimean Conference Microwave and Telecommunication Technology (CriMiCo) | 10 - 14 September 2012 | Sevastopol, Crimea | --- | --- | pp. 203-204 | --- | Print ISBN: 978-1-4673-1199-1 | --- | 13082296
412 | Modeling and design of planar gyrotron with sheet electron beam | Glyavin M.Y., Kishko S.A., Kuleshov A.N., Sergeev A.S., Zaslavsky V.Y., Zotova I.V., Ginzburg N.S. | The results of theoretical study and numerical simulations of planar gyrotrons with sheet helicak electron beam are presented. An advantage of this scheme compared with conventional cylindrical geometry is the possibility to ensure effective mode selection over open transverse coordinate in combination with radiation out-coupling that leads to substantial reduction of Ohmic losses. Similar to unstable resonators in optics for further growth of radiation power it is beneficial to introduce the waveguide tapering. | Inst. of Appl. Phys. Nizhny Novgorod Russia | 2012 22nd International Crimean Conference Microwave and Telecommunication Technology (CriMiCo) | 10 - 14 September 2012 | Sevastopol, Crimea | --- | --- | pp. 781-782 | --- | Print ISBN: 978-1-4673-1199-1 | --- | 13076882
413 | 15 MW, 40%, 30 GHz, 0.5 &#x03BC;s gyroklystron | Kuzikov S.V., Moiseyev M.A., Petelin M.I., Plotkin M.E., Zaitsev N.I., Zapevalov S.A., Gvozdev A.K. | The IAP team has been working on creation of the pulsed gyroklystron operated in the millimeter wavelength range for several recent years. Unlike its predecessors working at symmetrical TE 01 and TE 02 modes, the klystron works at a sequence of high-order TE52 - TE 53 modes [1]. This allows raising the output power significantly by increasing the transverse cross section of the interaction space, while preventing the system from self-excitation and microwave breakdowns, as well as simplifying the system, which forms a helical electron beam with the required intensity and low spread of electrons over transverse velocities and a high pitch factor. | Inst. of Appl. Phys. Nizhny Novgorod Russia | 2012 22nd International Crimean Conference Microwave and Telecommunication Technology (CriMiCo) | 10 - 14 September 2012 | Sevastopol, Crimea | --- | --- | pp. 777-778 | --- | Print ISBN: 978-1-4673-1199-1 | --- | 13076880
414 | The study of chaotic dynamics of electron beam in the traveling-wave tube collector | Hramov A.E., Egorov E.N. | The numerical study of the dynamics of the electron beam in the traveling-wave tube (TWT) collector has been made. | Saratov State Univ. Saratov Russia | 2012 22nd International Crimean Conference Microwave and Telecommunication Technology (CriMiCo) | 10 - 14 September 2012 | Sevastopol, Crimea | --- | --- | pp. 785-786 | --- | Print ISBN: 978-1-4673-1199-1 | --- | 13076884
415 | Plasma cyclotron maser with a magneto-compressional pumping | Mansfeld D.A., Shalashov A.G., Viktorov M.E., Vodopiyanov A.V., Golubev S.V. | The capabilities of modern vacuum electronic devices with respect to accumulation of energy in an active substance and control of the duration of resultant electromagnetic radiation are constrained by the interaction time of an electron beam with the radiation limited by the beam transit through a resonator. Using non-equilibrium plasma as an active substance opens new possibilities for long-lasting accumulation of energy in a resonator volume with subsequent release of this energy in the form of a short pulse of electromagnetic radiation. Energy may be effectively pumped by a magnetic compression in time resulting in formation of non-equilibrium energetic tails in the electron distribution function. The energy of fast electrons may be released as coherent maser electromagnetic radiation due to development of electron cyclotron (EC) instabilities caused by the anisotropy of the electron distribution function. The radiation frequency is determined by the magnetic field strength at the moment when the instability develops, and therefore can be varied in wide limits. Realization of such modes in a plasma device faces essential difficulties because the accumulation time of energetic electrons exceeds by many orders of magnitude the instability growth times, what causes a premature release of the energy before it is accumulated. These difficulties were partially overcome, where a new mode of generation was proposed being based on excitation of oblique fast extraordinary waves in rarefied plasma. It was found that development of the cyclotron instabilities may be refrained by dense background plasma, what has been confirmed by a laboratory experiment on detecting the cyclotron instabilities on a decay phase of a pulsed ECR discharge in a mirror trap discussed in the present paper, which continues our early work. These results open good prospects for development of a new class of sources of pulsed electromagnetic radiation, in particular, in the terahert- frequency range poorly mastered by classic vacuum electronics devices. | Inst. of Appl. Phys. Nizhny Novgorod Russia | 2012 22nd International Crimean Conference Microwave and Telecommunication Technology (CriMiCo) | 10 - 14 September 2012 | Sevastopol, Crimea | --- | --- | pp. 775-776 | --- | Print ISBN: 978-1-4673-1199-1 | --- | 13076879
416 | Simulation and experimental investigation of electronoptical system for pulsed power helical TWT | Efremova M.V., Azov G.A. | The report presents numerical simulations of an electron beam produced by the electron optical system of a pulse TWT, and compares them with experimental measurements of the electron- beam transmission efficiency in the device model. | JSC Pluton Moscow Russia | 2012 International Conference on Actual Problems of Electron Devices Engineering (APEDE) | 19 - 20 September 2012 | Saratov | --- | --- | pp. 9-13 | --- | Print ISBN: 978-1-4673-2096-2 | --- | 13383499
417 | Clinotron effect in the amplification regimeon the following-traveling wave | Patrusheva E.V., Tolstikov A.V., Gamayunov Yu.G. | Clinotron effect in the amplification regime on the following-traveling wave was analysed. Numerical computation results show that clinotron effect improves the interaction efficiency in the system electron beam-following-traveling wave. | Saratov State Univ. Saratov Russia | 2012 International Conference on Actual Problems of Electron Devices Engineering (APEDE) | 19 - 20 September 2012 | Saratov | --- | --- | pp. 13-20 | --- | Print ISBN: 978-1-4673-2096-2 | --- | 13383500
418 | The increase of output microwave power of a vircator by means of external weak single-frequency signal influence | Hramov A.E., Kalinin Y.A., Koronovskiy A.A., Starodubov A.V., Phrolov N.S. | We have provided an analytical, numerical and experimental investigation of the output power of a virtual cathode oscillator under the external harmonic weak signal influence. We have shown both theoretically and experimentally that increasing the external action leads to output power growth of a non-autonomous vircator (see Fig. 1) . The results of theoretical analysis are in a good agreement with the results of the experimental study. We have also analyzed physical processes in the electron beam with virtual cathode by means of consideration of spacetime diagrams of the electron beam in the vircator interaction space and the charge density distributions along the length of the vircator. It has been shown that increase of output power of the vircator is connected with increasing the bunched current in a virtual cathode region. Such conclusion has been confirmed by analysis of a steady-state model of the interaction of a pre-modulated electron beam with the electric braking field of the virtual cathode. | Saratov State Univ. Saratov Russia | 2012 22nd International Crimean Conference Microwave and Telecommunication Technology (CriMiCo) | 10 - 14 September 2012 | Sevastopol, Crimea | --- | --- | pp. 763-764 | --- | Print ISBN: 978-1-4673-1199-1 | --- | 13076873
419 | 1-mm Wavelength orotron with DRPS and broad electron beam | Evdokimov V.V., Il'yin A.Yu., Myasin Ye.A. | The possibility of output power increase in orotron with double-row periodic structure and sphere-cylindrical focusing mirror operating in (140...300) GHz frequency range is demonstrated, when the width of an electron flow achieves the value of 3 radii of caustic. The mirror longitudinal axis of symmetry was oriented parallel to the direction of electron beam. | Kotelnikov Inst. of Radio Eng. & Electron. Fryazino Russia | 2012 22nd International Crimean Conference Microwave and Telecommunication Technology (CriMiCo) | 10 - 14 September 2012 | Sevastopol, Crimea | --- | --- | pp. 201-202 | --- | Print ISBN: 978-1-4673-1199-1 | --- | 13082295
420 | Broadband THz coherent diffraction radiation source Based on CAEP FEL beamline | Guowu Ma, Hanbin Wang, Peng Li, Wei Bai, Dai Wu | Summary form only given. Coherent Different Radiation (CDR) produced by ultrashort electron beam is in THz region and has the characteristics of broadband, high peak power, and tunable frequency. CAEP free electron laser (FEL) beamline provides 54.167MHz electron beam bunches with picosecond longitudinal length, which are suitable to generate high repetition high average power THz CDR. In this paper, the characteristics of CDR generated from CAEP FEL electron beam bunches with finite target are analyzed through numerical calculations and particle-in-cell (PIC) simulations. The preliminary design of this CDR THz source is given and the main parameters are discussed. | Dept. of Eng. Phys. Tsinghua Univ. Beijing China | 2012 37th International Conference on Infrared, Millimeter, and Terahertz Waves (IRMMW-THz) | 23 - 28 September 2012 | Wollongong, NSW | --- | --- | pp. 1 | 2162-2027 | Print ISBN: 978-1-4673-1598-2 | --- | 13192266
421 | Observation of backward-wave oscillations in silicon-MEMS beam-wave interaction circuits at 0.1 THz | Byoung Lyong Choi, Collins G.A., Ho Young Ahn, Ives L., Jooho Lee, Junhee Choi, Seogwoo Hong, Sungwoo Hwang, Sunil Kim, Yongsung Kim, Chan-Wook Baik | We report a W-band backward-wave oscillator using micro-fabrication technologies by which a fully 3-dimensional slow-wave interaction circuit is successfully employed on multi-bonded silicon wafers. MEMS (micro-electromechanical systems) technologies such as deep RIE (reactive ion etching) and thermocompressive hermetic bonding are applied to achieve highly accurate dimensional structures for high frequency regime (&gt;;100 GHz) . A successful implementation of the slow-wave structure with high aspect ratios between in-plane and out-of-plane dimensions was confirmed by the return loss simulation and measurement. A thermionic dispenser cathode of 15 kV produced more than 91 mA electron beam current and achieved 90% beam transmission through the interaction circuit after vacuum integration. The RF measurement of the UHV-sealed interaction circuit showed backward-wave oscillations at 0.1 THz driven by an external small signal from a Gunn diode. | Frontier Res. Lab. Samsung Adv. Inst. of Technol. Yongin South Korea | 2012 37th International Conference on Infrared, Millimeter, and Terahertz Waves (IRMMW-THz) | 23 - 28 September 2012 | Wollongong, NSW | --- | --- | pp. 1-2 | 2162-2027 | Print ISBN: 978-1-4673-1598-2 | --- | 13192244
422 | A cusp electron gun for millimeter wave gyro-devices | Cross A.W., He W., Li F., Phelps A.D.R., Robertson C.W., Ronald K., Whyte C.G., Young A.R., Zhang L., Donaldson C.R. | A thermionic cusp electron gun has been designed, numerically optimized and experimentally measured and is presented. A 40 kV, 1.5 A annular axis-encircling electron beam has been simulated to generate a beam with low velocity and alpha spreads. The electron gun performance has been verified through experiments and the results are given. | Dept. of Phys. Univ. of Strathclyde Glasgow UK | 2012 37th International Conference on Infrared, Millimeter, and Terahertz Waves (IRMMW-THz) | 23 - 28 September 2012 | Wollongong, NSW | --- | --- | pp. 1-2 | 2162-2027 | Print ISBN: 978-1-4673-1598-2 | --- | 13192237
423 | Modes selection of the dual-frequency operation terahertz coaxial gyrotron with two electron beams | Fu W.J., Liu S.G., Yan Y., Yu S., Liu D.W. | It is important to keep the frequency of higher-frequency operating mode twice or triple as large as that of the lower-frequency operating mode in the dual-frequency operation terahertz coaxial gyrotron with two electron beams. From the practical point of view, the effects of a possible tilted or shifted inner rod of a coaxial gyrotron cavity on the ohmic loss distribution, the resonant frequency, the diffractive quality factor and the longitudinal field distribution for axially symmetric TE modes with zero caustic radii, asymmetric volume TE modes and whispering-gallery TE modes with nonzero caustic radii should be considered in mode selection and coaxial gyrotron cavity design due to the misalignment error in the terahertz coaxial gyrotron cavity fabrication. | Terahertz Sci. & Technol. Res. Center Univ. of Electron. Sci. & Technol. of China Chengdu China | 2012 37th International Conference on Infrared, Millimeter, and Terahertz Waves (IRMMW-THz) | 23 - 28 September 2012 | Wollongong, NSW | --- | --- | pp. 1-2 | 2162-2027 | Print ISBN: 978-1-4673-1598-2 | --- | 13192262
424 | The problem of the electron beam transport efficiency in the periodic metal-dielectric channel | Doroshenko D.Y., Ruban A.I., Rybalko A.A., Zhurba V.O., Vorobyov G.S. | This paper describes the results of the experimental research of the nonrelativistic sheet electron beam passing though the metal-dielectric channel which is formed with metal and metal-dielectric structures. | Sumy State Univ. Sumy Ukraine | 2012 22nd International Crimean Conference Microwave and Telecommunication Technology (CriMiCo) | 10 - 14 September 2012 | Sevastopol, Crimea | --- | --- | pp. 209-210 | --- | Print ISBN: 978-1-4673-1199-1 | --- | 13082299
425 | Change of electric strength of vacuum insulation after the action of atomic hydrogen on the electrodes | Nefyodtsev E.V., Onischenko S.A. | This work presents experimental results on the effect of a flow of atomic hydrogen on the quality of vacuum insulation with electrodes made of stainless steel and copper. Electrodes with the class of roughness 1.6, and electrodes, the surface of which previously was polished by means of the electron beam, were tested on the subject of electric strength. The exposure in the flow of atomic hydrogen was carried out directly before the testing of the electrode pair. Electric strength test was carried out by means of pulses 200 KV in conditions of gradual reduction of the interelectrode gap. Only steel electrodes with the rough surface were insensible to atomic hydrogen flow. In all other cases, there was 15 -20% rising of electric strength after 30-min exposition in atomic flow. Ambiguous influence of atomic hydrogen on the quality of vacuum insulation with different initial state of the surface of electrodes is discussed. | Inst. of High-Current Electron. Tomsk Russia | 2012 25th International Symposium on Discharges and Electrical Insulation in Vacuum (ISDEIV) | 2 - 7 September 2012 | Tomsk | --- | --- | pp. 33-35 | 1093-2941 | Print ISBN: 978-1-4673-1263-9 | --- | 13249438
426 | Secondary electron emission measurements of dielectric window materials | Guan-Jun Zhang, Xi-Wei Hao, Bai-Peng Song | Dielectric window is an important component of high power microwave (HPM) generation device, however, breakdown easily occurs on vacuum/dielectric interface when HPM passes through dielectric window. Surface breakdown limits the generation and transmission of HPM, and becomes the bottle neck of HPM technology development. Secondary electron emission (SEE) plays an important role of dielectric window breakdown, so that the paper studies SEE coefficients of several dielectric window materials including polytetrafluoroethylene (PTFE) , polyethylene (PE) and polymethylmethacrylate (PMMA) in vacuum. The measurements are carried out by single pulsed electron beams impacting the materials with energies of 0.6keV up to 5keV. First, we can get the primary current from the single pulse impacting aluminum. Then the secondary currents emitted from the samples are measured by the collector, which is applied to positive bias voltage (+23V) for ensuring the secondary electrons are mostly captured. The SEE coefficients &#x03B4; increases with pulsed electron beam energies, then reaches the maximum, and finally decreases as beam energy continues growing. The result is that SEE coefficients &#x03B4; of PTFE is the lowest, PE at the highest. | State Key Lab. of Electr. Insulation & Power Equip. Xi'an Jiaotong Univ. Xi'an China | 2012 25th International Symposium on Discharges and Electrical Insulation in Vacuum (ISDEIV) | 2 - 7 September 2012 | Tomsk | --- | --- | pp. 129-132 | 1093-2941 | Print ISBN: 978-1-4673-1263-9 | --- | 13249461
427 | 2D reaction-diffusion computation of charge trapping evolution in dielectric materials submitted to an electron beam irradiation | Damamme G., Aoufi A. | In this work, we present a new two-dimensional mathematical modeling in a cylindrical coordinate system which computes the time evolution of trapped charges in Al 2 O 3 /SiO 2 material due to irradiation by primary electrons. A reaction-diffusion equation expressing the spatial distribution of free charges fluxes in the material is given. The contribution of the electric field induced by the charge distribution is also taken into account, coupled with the evolution of trapping sites. A new expression for Se (r, z) , the electrons/holes pair created by the slowdown of primary electrons is given. The contribution of the diameter &#x03C6; to Se (r, z) is computed numerically. | Centre SMS EMSE St. Etienne France | 2012 25th International Symposium on Discharges and Electrical Insulation in Vacuum (ISDEIV) | 2 - 7 September 2012 | Tomsk | --- | --- | pp. 396-397 | 1093-2941 | Print ISBN: 978-1-4673-1263-9 | --- | 13249527
428 | Low-energy, high-current electron beams for material surface treatment | Ozur G.E. | The review on low-energy, high-current electron beams production and their application for materials surface treatment is presented. It is shown that the guns with plasma anode and explosive-emission cathode are most perspective for the generation of such beams. Problems of explosive emission excitation, as well as formation and transportation of high-current electron beams in plasma-filled diodes have been considered. | Inst. of High-Current Electron. Tomsk Russia | 2012 25th International Symposium on Discharges and Electrical Insulation in Vacuum (ISDEIV) | 2 - 7 September 2012 | Tomsk | --- | --- | pp. 580-583 | 1093-2941 | Print ISBN: 978-1-4673-1263-9 | --- | 13249576
429 | Microstructure and properties of vacuum electron beam facing CuCr25 contact material | Dampilon B.V., Dehonova S.Z., Gnyusov S.F., Ubiennykh B.I., Durakov V.G. | The copper chromium composite coatings produced by the electron beam facing in the vacuum on the cooper substrate have been investigated. The effect of the electron beam facing on the structure and the properties of the coatings has been determined. The chromium based solid solution containing 2, 5-4, 5% at. Cu and the copper based solid solution containing 3-5% at. Cr form in process of the electron beam facing by means of the rapid crystallization of the melting zone. As a result of the electron beam facing, two of the dimensiontype is appears in the surfaced coat (the bimodal distribution) : the dendritic chromium is formed during solidification (the primary chromium particle) , and the chromium precipitating at the boundaries and the within of the grain (the secondary chromium particle) as a result of age hardening of the solid solution of the copper based material. The commercial arc blowout vacuum chambers were fabricated using Cu75Cr25 contacts faced by electron beam and then passed the tests at Inc Minusinsk vacuum switch factory - Elektrocomplex, Minusinsk, RF. The test data exhibit that the electron- beam technology of making the contacts of the vacuum chamber proves to be efficient in improving breaking capacity of vacuum interrupters without sacrificing their other service characteristics. | Inst. of Strength Phys. & Mater. Sci. Tomsk Russia | 2012 25th International Symposium on Discharges and Electrical Insulation in Vacuum (ISDEIV) | 2 - 7 September 2012 | Tomsk | --- | --- | pp. 525-528 | 1093-2941 | Print ISBN: 978-1-4673-1263-9 | --- | 13249561
430 | Electrical and tribological properties of copper-based surface alloys formed with a low-energy high-current electron beam | Markov A.B., Petrov V.I., Yakovlev E.V. | The electrical and tribological properties of multicomponent surface alloys (stainless steel (SS) -Cu) formed on copper substrate with a low-energy (20-30 keV) high-current (10-30 kA) electron beam (LEHCEB) of microsecond pulse duration (2-4 &#x03BC;m) have been investigated. Formation of surface alloys has been performed using deposition of SS films by means of magnetron sputtering followed by a LEHCEB liquid-phase mixing. A thickness of formed SS-Cu alloys was ranging from 1 to 10 &#x03BC;m. Investigation of properties of copper electrodes with SS-Cu alloy at the surface showed almost three times increase in the electrical strength of vacuum insulation (1 MV/cm) compared with that for initial copper electrodes (0.35 MV/cm) . The reached electrical strength of vacuum insulation appear to be close to that for electrodes made of SS. Moreover, scratch tests revealed the significant improving of adhesion of coating to a substrate for surface alloys compared with that for the magnetron deposited coating. | Inst. of High Current Electron. Tomsk Russia | 2012 25th International Symposium on Discharges and Electrical Insulation in Vacuum (ISDEIV) | 2 - 7 September 2012 | Tomsk | --- | --- | pp. 568-571 | 1093-2941 | Print ISBN: 978-1-4673-1263-9 | --- | 13249573
431 | On breaking capacity of the CuCr25 composite material produced with electron-beam cladding | Batrakov A., Dampilon B.V., Dehonova S.Z., Durakov V.G., Popov S., Schneider A. | The copper chromium composite coatings produced by the electron beam cladding in the vacuum on the copper substrate and electrical contacts CuCr25 produced by solid-phase sintering in a hydrogen atmosphere have been investigated. The copper chromium composite coatings produced by the electron beam cladding showed higher values of breaking capacity compared with the sintered contact material. | Inst. of High-Current Electron. Tomsk Russia | 2012 25th International Symposium on Discharges and Electrical Insulation in Vacuum (ISDEIV) | 2 - 7 September 2012 | Tomsk | --- | --- | pp. 269-271 | 1093-2941 | Print ISBN: 978-1-4673-1263-9 | --- | 13249497
432 | Impulsive electron-beam treatment of chrome-vanadium cast iron coatings | Dampilon B.V., Durakov V.G. | Results of investigation of effect of impulsive electron- beam treatment and following thermal treatment on structure and hardness of hardfaced chrome-vanadium cast iron coatings are presented in present paper. The coatings were obtained by electron- beam hardfacing on low-carbon steel substrates. After grinding surfaces of the coatings were locally treated by impulsive focused electron beam with discrete point distribution in a square packing on the surface area. The research results showed that the modified zones consist of two phases. The first phase is supersaturated austenite. The second phase locally distributed in the volume of modified zone is the nucleation centers of eutectic. Results of measuring by NanoTest system showed that modified zones have low values of hardness. Low hardness values are probably caused by presence of significant volume of supersaturated austenite in modified zone. Following thermal treatment of samples led to significant increasing of hardness of modified zones. As a result of thermal treatment supersaturated austenite is decomposed on eutectoid with nanoscale structure components. Increasing of thermal treatment temperature results in decomposition of supersaturated austenite, growth and coagulation of carbide phase in the modified zones. Carbide phase is characterized by various values of dispersivity in the range from tens of nanometers up to micrometers depending on thermal treatment conditions. Carbide phase is uniformly distributed in the modified zones. Impulsive electron- beam treatment and following thermal treatment of samples with chrome-vanadium cast iron coatings allow both improving the structure and increasing the hardness of the modified zones significantly. | --- | 2012 25th International Symposium on Discharges and Electrical Insulation in Vacuum (ISDEIV) | 2 - 7 September 2012 | Tomsk | --- | --- | pp. 564-567 | 1093-2941 | Print ISBN: 978-1-4673-1263-9 | --- | 13249572
433 | Property modification of SiR-EPDM blends by electron beam irradiation | Deepalaxmi R., Rajini V. | Ethylene propylene diene monomer rubber (EPDM) is an excellent rubber for outdoor use. Silicone rubber (SiR) containing EPDM may show improved weathering resistance. Hence, EPDM is blended with silicone rubber with various blend ratios. After processing and curing, the electrical and mechanical properties of the SiR/EPDM blends are determined. The heat and weathering resistance of the SiR/EPDM blends were determined in terms of tensile properties of the blends with various blend ratios. The results of the experiments show that the tensile strength of the blends progressively decreased with an increased amount of SiR. The electrical properties decrease with the increase in EPDM content. E beam radiation is generally used to improve the performance of the polymeric materials. This paper discusses the resultant beneficial effects created by electron beam during the cable manufacturing process. This paper presents the results of investigations concerning the changes in mechanical and electrical properties of various blends of SiR/EPDM exposed to different doses of electron beam radiation. Samples were exposed to three different doses of e beam (5 Mrad, 15 Mrad, and 25 Mrad) and the various electrical and mechanical parameters are investigated. The electrical changes induced by irradiation are investigated by arc, surface, volume resistance and comparative tracking index measurements. Also the mechanical changes caused by e beam are analyzed by tensile strength and elongation at break measurements. | Dept. of EEE SSN Coll. of Eng. Chennai India | 2012 International Conference on Condition Monitoring and Diagnosis (CMD) | 23 - 27 September 2012 | Bali | --- | --- | pp. 1071-1076 | --- | Print ISBN: 978-1-4673-1019-2 | --- | 13265313
434 | Plasma lens focusing of an intense electron beam formed by a vacuum arc plasma electron source | Bugaev A.S., Dobrovolskiy A.M., Dunets S.P., Goncharov A.A., Litovko I.V., Oks E.M., Gushenets V.I. | This paper presents research results on focusing and transport of an intense (up to 100 A) nonrelativistic (up to 20 kV) pulsed electron beam using a positive space charge plasma lens. The electron source is based on electron extraction from the plasma of a hollow-anode vacuum arc discharge. The arc is initiated by a dielectric surface flashover. The emission hole is covered with a fine mesh grid. The beam is extracted and accelerated in a diode-type electron-optical system formed between the grid surface and an open anode plasma boundary. The anode plasma is produced in an electron beam transport channel by residual gas ionization by beam electrons and the plasma lens discharge. The plasma lens configuration of crossed electric and magnetic fields provides an attractive means for obtaining a stable low-pressure plasma discharge. This geometry allows compression of the electron beam from 6 cm to 1 cm in diameter with more than 100 A/cm 2 beam current density at the collector. | High Current Electron. Inst. Tomsk Russia | 2012 25th International Symposium on Discharges and Electrical Insulation in Vacuum (ISDEIV) | 2 - 7 September 2012 | Tomsk | --- | --- | pp. 599-602 | 1093-2941 | Print ISBN: 978-1-4673-1263-9 | --- | 13249581
435 | Change of the e-beam generation mode at transition from the vacuum to the gas-filled diode | Burachenko A.G., Lomaev M.I., Rybka D.V., Sorokin D.A., Tarasenko V.F., Baksht E.K. | In this paper, characteristics of the runaway electron beams downstream of a foil anode were studied at a pressure of helium, hydrogen, and nitrogen from vacuum to tens of torr. High-voltage pulses (~150 and ~250 kV) with pulse rise times of ~300 and ~500 ps were applied to the tubular cathode - plane anode gap. It is demonstrated that increasing the pressure from vacuum to 10 of torr and more changes the mode of the electron beam generation and can increase the beam current amplitude. It is shown that increasing the pressure of helium, hydrogen, and nitrogen allows continuously adjusting the electron beam duration from ~500 to ~100 ps (FWHM) . | High Current Electron. Inst. Tomsk Russia | 2012 25th International Symposium on Discharges and Electrical Insulation in Vacuum (ISDEIV) | 2 - 7 September 2012 | Tomsk | --- | --- | pp. 588-591 | 1093-2941 | Print ISBN: 978-1-4673-1263-9 | --- | 13249578
436 | The multiarc plasma cathode electron source | Denisov V.V., Devyatkov V.N., Gamermaister S.A., Koval N.N., Shugurov V.V., Sulakshin S.A., Yakovlev V.V., Vorobyov M.S. | The electron source with the plasma cathode on the basis of the discharge system with the six arc plasma generators working on the common cylindrical hollow anode with a diameter of 200 mm and 300 mm long was constructed. For synchronous operation of the plasma generators the hollow anode is filled with dense low-temperature plasma. The plasma emissive boundary with a diameter of 150 mm is stabilized by a small-structure metal grid. The arc current of each plasma generator is (100-300) A with a pulse duration 150 us. The electron extraction from plasma and acceleration of them is carried out under the action of direct voltage (20-50) kV, applied between the plasma cathode and grounded drift tunnel with inner diameter of 160 mm and 700 mm long. In pilot experiments the electron beam with a common current up to 1000 A and pulse duration 150 us was obtained. The beam with such parameters will be used in research works and technological applications. | Inst. of High Current Electron. Tomsk Russia | 2012 25th International Symposium on Discharges and Electrical Insulation in Vacuum (ISDEIV) | 2 - 7 September 2012 | Tomsk | --- | --- | pp. 615-618 | 1093-2941 | Print ISBN: 978-1-4673-1263-9 | --- | 13249585
437 | Development of measurement system for secondary electron emission yield of insulating materials for spacecraft materials | Miyake H., Nomura K., Ohira M., Okumura T., Takahashi M., Tanaka Y., Shibuya K. | We studied how to measure the secondary electron emission (SEE) of metal and insulating materials used for satellite thermal insulation or other such purposes. SEE yield measurement is very important for analyzing charge accumulation on the satellite surfaces due to the space environment because electron emission for irradiated electrons influences the amount of surface charge. Therefore, we are developing the measurement system without the deceleration voltage and enable to obtain the characteristics of the SEE yield from insulation materials irradiated by an electron beam with energy of 300 eV to 5 keV. This report introduces the developed measurement system and the SEE yield measurement results of metal sample and Polymer (polyimide and FEP) . From those results, we discuss the characteristics of SEE that depend on each material. Furthermore, we also propose a future plan of SEE measurement for satellite materials. | Meas. & Electr. Machine Control Lab. Tokyo City Univ. Tokyo Japan | 2012 International Conference on Condition Monitoring and Diagnosis (CMD) | 23 - 27 September 2012 | Bali | --- | --- | pp. 1102-1105 | --- | Print ISBN: 978-1-4673-1019-2 | --- | 13265319
438 | Theory of electron waves in periodic structures | Solntsev V.A. | With the help of the difference theory of excitation of periodic waveguides obtained by the characteristic equation of the electron waves formed by the interaction of an electron beam with the forward and backward electromagnetic waves periodic waveguides. The resulting characteristic equation describes the electron-wave interaction in the passband and stopband of periodic waveguides and includes as special cases of well-known equation for the 'smooth' slow-wave systems and resonator slow-wave systems near the cutoff frequency. Found a number of analytical solutions of the characteristic equation, which allowed to compare the properties of the amplification and propagation of electron waves inside and on the border of passband and stopband of periodic waveguides. | Moscow Inst. of Electron. & Math. Nat. Res. Univ. &#034;Higher Sch. of Econ.&#034; Moscow Russia | 2012 International Conference on Actual Problems of Electron Devices Engineering (APEDE) | 19 - 20 September 2012 | Saratov | --- | --- | pp. 73-78 | --- | Print ISBN: 978-1-4673-2096-2 | --- | 13383517
439 | The numerical and experimental study of lengthy electron beam structure with microperveance 1,1 mkA/V 3/2 | Rogovin V.I., Yudin G.Y., Petrosyan A.I. | The computer-aided design of TWTO electron-optical system is carried out. The numerical and experimental study of lengthy electron beam structure of quasi-hollow and quasi-table forms is fulfilled. The results of the numerical study of electron beam structure correspond to the experimental results. | JSC SPE ALMAZ Saratov Russia | 2012 International Conference on Actual Problems of Electron Devices Engineering (APEDE) | 19 - 20 September 2012 | Saratov | --- | --- | pp. 59-63 | --- | Print ISBN: 978-1-4673-2096-2 | --- | 13383514
440 | Influence of the three-dimensional magnetic fields structure on intense electron beam transport | Morev S.P., Darmaev A.N. | Investigation of the influence of the focusing field structure against the pole piece magnetic saturation on electron beam transport is performed. | FSUE R&P Corp. TORIY Moscow Russia | 2012 International Conference on Actual Problems of Electron Devices Engineering (APEDE) | 19 - 20 September 2012 | Saratov | --- | --- | pp. 55 | --- | Print ISBN: 978-1-4673-2096-2 | --- | 13383510
441 | W-band gyro-devices using cusp electron gun and helically corrugated interaction region | Cross A.W., Donaldson C.R., McElhinney P., Phelps A.D.R., Ronald K., Zhang L., He W. | Theoretical calculation, numerical simulation and experimental development of W-band gyro-devices with helically corrugated waveguides and a cusp electron gun are presented. The cusp gun generated a 40 keV, 1.5 A axis-encircling electron beam. The maximum output of the gyro-TWA was predicted to be 10 kW with a 3dB frequency bandwidth of 90-100 GHz and a saturated gain of 40 dB. The gyro-BWO output was predicted as 10 kW with a frequency tuning range of 84-104 GHz. These gyro-devices have been operated successfully and the latest experimental results will be presented. | Dept. of Phys. Univ. of Strathclyde Glasgow UK | 2012 37th International Conference on Infrared, Millimeter, and Terahertz Waves (IRMMW-THz) | 23 - 28 September 2012 | Wollongong, NSW | --- | --- | pp. 1-3 | 2162-2027 | Print ISBN: 978-1-4673-1598-2 | --- | 13192558
442 | A tunable far-infrared and THz radiation source by laser-plasma-generated electrons | Chen Z.L., Gu Y.Q., Kodama R., Kon A., Nakatsutsumi M., Sheng Z.M., Wang H.B., Wang L., Wu Y.C., Yu M.Y., Zhang B.H., Zhu B., Zhuo H.B., Jin Z. | Near-infrared radiation with wavelength around 1000 nm is experimentally observed by coupling a periodical metal grating to the MeV electron beams with high current density generated in the intense ultra short pulse laser and solid target interaction. Simulations prove a prospect of tuning such kinds of radiation into sub-mm waves, which holds a promise for a tunable compact table-top powerful Tera-Hertz source. | Photon Pioneers Center Osaka Univ. Suita Japan | 2012 37th International Conference on Infrared, Millimeter, and Terahertz Waves (IRMMW-THz) | 23 - 28 September 2012 | Wollongong, NSW | --- | --- | pp. 1-3 | 2162-2027 | Print ISBN: 978-1-4673-1598-2 | --- | 13192609
443 | Terahertz wave radiation source based on two-section periodical waveguide structures | Jun Zhou, Ping Zhang, Sen Gong, Shenggang Liu, Yaxin Zhang, Weihao Liu | A terahertz wave radiation source with two-section periodical waveguide structure (PWS) is proposed and analyzed. The first section (section-I) is used to pre-modulate the electron beam, and the second section (section-II) is for terahertz wave generation. By means of theoretical analysis and numerical simulations, we demonstrate that the starting current density of the beam-wave interaction in section-II can be significantly reduced provided the operation frequency is the harmonic of electron beam's pre-modulation frequency. This kind of source can generate relatively high power terahertz wave radiation only need the moderate beam current density. And it is a promising tabletop and relatively high power terahertz radiation source for real applications. | Terahertz Sci. & Technol. Res. Center Univ. of Electron. Sci. & Technol. of China Chengdu China | 2012 37th International Conference on Infrared, Millimeter, and Terahertz Waves (IRMMW-THz) | 23 - 28 September 2012 | Wollongong, NSW | --- | --- | pp. 1-4 | 2162-2027 | Print ISBN: 978-1-4673-1598-2 | --- | 13192571
444 | Simulation of a TE 10 -HE0 6 mode input coupler in the confocal waveguide gyro-TWT amplifier | Hu Peng, Jiang Yi, Ma Guowu, Lei Wenqiang | A new dual port input coupler structure is designed and simulated in 140GHz confocal waveguide Gyro-TWT amplifier. The input coupler can transform the input rectangle waveguide mode TE 10 to operation mode HE 06 in the confocal waveguide and give the speed modulation to electron beam. The efficiency of the mode power transform is about 70%. The band width of simulation is about 4GHz. The simulation result will be used in the gyro-TWT design. | Inst. of Appl. Electron. CAEP Mianyang China | 2012 37th International Conference on Infrared, Millimeter, and Terahertz Waves (IRMMW-THz) | 23 - 28 September 2012 | Wollongong, NSW | --- | --- | pp. 1-2 | 2162-2027 | Print ISBN: 978-1-4673-1598-2 | --- | 13192390
445 | Development of Gyrotron FU CW GIII with a Gaussian beam output | Idehara T., Ikeda R., Kanemaki T., Kato H., Kawase T., Ogawa I., Saito T., Yamaguchi Y., Tatematsu Y. | Gyrotron FU CW GIII with an internal mode convertor for a Gaussian beam has been developed in FIR FU. It is an extension of Gyrotron FU CW GII. A new electron gun has been designed to improve the quality of an electron beam, and cooling systems for the window and inside mirrors are newly installed for completely CW operation. | Res. Center for Dev. of Far-Infrared Region Univ. of Fukui(FIR FU) Fukui Japan | 2012 37th International Conference on Infrared, Millimeter, and Terahertz Waves (IRMMW-THz) | 23 - 28 September 2012 | Wollongong, NSW | --- | --- | pp. 1-2 | 2162-2027 | Print ISBN: 978-1-4673-1598-2 | --- | 13192604
446 | Characterization of forward-wave interaction in a frequency tunable gyrotron | Tsun-Hsu Chang, Nai-Ching Chen | This study proposes a theory to separately diagnose the beam-wave dynamics of backward wave (BW) and forward wave (FW) interactions in the frequency-tunable gyrotron. It is clarified that the BW interaction would dominant the feedback mechanism regardless of the cavity structure resonance. The FW interaction effect is found to be minor in small signal regime but critical in the large signal regime due to the field contraction behavior. At near cutoff operation, gyromonotron region, FW can be in synchronism with electron beam and lead to high efficiency even in the absence of the cavity structure. In backward-wave operation, it can also cause a non-negligible modulation effect through electron bunching stage to degrade or enhance the efficiency that strictly depends on the acquiring phase from the upstream reflection. As a simulation result of a uniform interaction section with an effective total-reflection boundary at upstream, the efficiency of the favored reflection phase 2&#x03C0; could remarkably prior to that of the disfavored phase &#x03C0;. | Dept. of Phys. Nat. Tsing Hua Univ. Hsinchu Taiwan | 2012 37th International Conference on Infrared, Millimeter, and Terahertz Waves (IRMMW-THz) | 23 - 28 September 2012 | Wollongong, NSW | --- | --- | pp. 1-2 | 2162-2027 | Print ISBN: 978-1-4673-1598-2 | --- | 13192453
447 | Effect of plasma frequency on electron phase-orbits in FEL | Liu X.-X., Wang S.-J., Xu J.-Y., Xu Y.-G., Zhang S.-C., Yu-Pin Ji | Irregular electron phase-orbits are harmful to the quality of the electron beam and thus deteriorates the performance of a free- electron laser (FEL) . This paper shows that the plasma frequency substantially affects the electron phase-orbits, resulting in a transit from periodicity to non-periodicity. | Sch. of Phys. & Chem. Xihua Univ. Chengdu China | 2012 37th International Conference on Infrared, Millimeter, and Terahertz Waves (IRMMW-THz) | 23 - 28 September 2012 | Wollongong, NSW | --- | --- | pp. 1-2 | 2162-2027 | Print ISBN: 978-1-4673-1598-2 | --- | 13192606
448 | High-harmonic terahertz radiation from prebunched electron beam in the tapered grating structure | Cong Z.Y., Hao L.W., Liang D., Liu S.G., Ping Z., Zhang Ya Xin | Based on the mechanism of incoherent diffraction radiation excited by an electron bunch in the waveguide with periodic structure, this paper presents the concept of coherent THz radiation from the high-harmonic component of modulated free- electron beam in a tapered two-asymmetric grating structure. The results show in this mechanism 0.43THz 3-harmonic radiation can be generated with the efficiency 0.5%. | Terahertz Sci. & Technol. Res. Center Univ. of Electron. Sci. & Technol. of China Chengdu China | 2012 37th International Conference on Infrared, Millimeter, and Terahertz Waves (IRMMW-THz) | 23 - 28 September 2012 | Wollongong, NSW | --- | --- | pp. 1-2 | 2162-2027 | Print ISBN: 978-1-4673-1598-2 | --- | 13192612
449 | Development of a high-power 295 GHz fundamental-harmonic gyrotron | Idehara T., Ikeda R., Ikeuchi S., Ogawa I., Saito T., Tatematsu Y., Yamada N., Yamaguchi Y. | A high-power gyrotron is developed for use in the collective Thomson scattering diagnostic of fusion plasma. It operates at fundamental harmonic with a frequency of 295 GHz. An electron gun with an intense laminar electron beam is designed, and the oscillation power of more than 200 kW is expected. | Res. Center for Dev. of Far-Infrared Region Univ. of Fukui Fukui Japan | 2012 37th International Conference on Infrared, Millimeter, and Terahertz Waves (IRMMW-THz) | 23 - 28 September 2012 | Wollongong, NSW | --- | --- | pp. 1-2 | 2162-2027 | Print ISBN: 978-1-4673-1598-2 | --- | 13192590
450 | Pseudospark produced micro-sized electron beams for millimeter-wave and terahertz radiation generation | Bowes D., Chen X., Cross A.W., He W., Li D., Phelps A.D.R., Ronald K., Yin H. | Pseudospark electron beams of micro-sizes have been measured recently and their application to millimeter-wave and terahertz radiation generation is being investigated. A three cavity 94 GHz klystron using a micro-sized beam has been designed and simulated and is currently being constructed. | Dept. of Phys. Univ. of Strathclyde Glasgow UK | 2012 37th International Conference on Infrared, Millimeter, and Terahertz Waves (IRMMW-THz) | 23 - 28 September 2012 | Wollongong, NSW | --- | --- | pp. 1-2 | 2162-2027 | Print ISBN: 978-1-4673-1598-2 | --- | 13192308
451 | Combining of the experiment and numerical simulation for electron beam optimization of the TWT system | Drozdenko A.A., Ponomarova A.A., Vorobyov G.S., Barsuk I.V. | In the present paper the experimental and numerical methods combining for quality analyzing and determination of the optimal electron beam (EB) characteristics in TWT systems has been proposed. Potentials, which form EB with the best quality, were determined as well by experimental modeling of the operating modes of the electron gun. | Sumy State Univ. Sumy Ukraine | 2012 22nd International Crimean Conference Microwave and Telecommunication Technology (CriMiCo) | 10 - 14 September 2012 | Sevastopol, Crimea | --- | --- | pp. 211-212 | --- | Print ISBN: 978-1-4673-1199-1 | --- | 13082300
452 | Method to reduce radiation exposure in the medical X-ray diagnosti&#x0441;s | Gogolev Alexey, Cherepennikov Yury | Numerical investigations of radiation exposure and X-ray image contrast were carried out. Possibility to reduce radiation exposure by 30% and increase image contrast in 1.5 times was showed in case of using monochromatic X-rays in comparison with traditional roentgenography. Method with using monochromatic X-ray beam was considered for reduction radiation exposure and raise quality of X-ray image. It is planned to receive such beams by means of monochromatization bremsstrahlung generated by electron beam with energy equal to a few MeV. Estimation of raise quality of X-ray imaging and reduction radiation exposure levels were conducted by means of comparing such characteristics as X-ray imaging contrast, signal-to-noise ratio in a detector's channel and equivalent dose absorbed by an object of investigation in cases of using monochromatic X-rays and continuous spectrum of X-ray tubes. Water phantom with thickness equal to 10 cm with 1% density variation, which simulated typical chest, was considered in the experiment. | Department of Applied Physics Tomsk Polytechnic University Tomsk Russia | 2012 7th International Forum on Strategic Technology (IFOST) | 18 - 21 September 2012 | Tomsk | --- | --- | pp. 1-5 | --- | Print ISBN: 978-1-4673-1772-6 | --- | 13251456
453 | Photonic crystal waveguides in O-type electron devices | Smat'ko A.A., Odarenko E.N. | Spatial distribution of the TM modes electromagnetic field in the photonic crystal fibers cross sections is investigated. Existence of the confined modes with field intensity maximum at the waveguides center allows forming channels for sheet and pencil electron beams. This scheme can be used for development of the terahertz multi- beam O-type electron devices. | Kharkiv Nat. Univ. of Radioelectron. Kharkov Ukraine | 2012 22nd International Crimean Conference Microwave and Telecommunication Technology (CriMiCo) | 10 - 14 September 2012 | Sevastopol, Crimea | --- | --- | pp. 213-214 | --- | Print ISBN: 978-1-4673-1199-1 | --- | 13082301
454 | Numerical and experimental investigation of 0.1 THz clinotron | Geun-Ju Kim, Jaehong Kim, Lopatin I.V., Mil'cho M.V., Seok-Gy Jeon, Tishchenko A.S., Jung-Il Kim | A 0.1 THz 10 W clinotron is numerically and experimentally investigated for compact high-power terahertz radiation source. The output characteristics of the clinotron with the inclined sheet electron beam are examined by using the 3D particle-in-cell simulation code MAGIC and are compared with the measurements. | Korea Electrotechnol. Res. Inst. Ansan South Korea | 2012 37th International Conference on Infrared, Millimeter, and Terahertz Waves (IRMMW-THz) | 23 - 28 September 2012 | Wollongong, NSW | --- | --- | pp. 1-2 | 2162-2027 | Print ISBN: 978-1-4673-1598-2 | --- | 13192357
455 | Numerical evaluation of THz FEL using photocathode RF gun in KU-FEL | Choi Y.W., Kii T., Kinjo R., Masuda K., Negm H., Ohgaki H., Omer M., Shibata M., Yoshida K., Zen H., Shimahashi K. | Start-to-end calculation has been performed to estimate the performance of the THz FEL system using a photocathode RF gun which will be installed to existing MIR-FEL (KU-FEL) system at Institute of Advanced Energy, Kyoto University. The aim of this system is a test bench to realize the table-top THz system. The electron beam properties have been evaluated from the photocathode RF gun to the entrance of undulator by using the simulation code PARMELA. FEL gain was calculated by GENESIS 1.3. | Inst. of Adv. Energy Kyoto Univ. Uji Japan | 2012 37th International Conference on Infrared, Millimeter, and Terahertz Waves (IRMMW-THz) | 23 - 28 September 2012 | Wollongong, NSW | --- | --- | pp. 1-2 | 2162-2027 | Print ISBN: 978-1-4673-1598-2 | --- | 13192369
456 | Influence of electron beam misalignment on characteristics of gyrotrons | Sedov A.S., Zapevalov V.E., Zavolsky N.A., Moiseyev M.A. | A number of reasons such as technological errors in the process of gyrotron's manufacture or inaccurate alignment of the magnetic field of the solenoid may lead to the formation of the misalignment. It means that we face a situation when the axis of the leading centers of the electron beam orbits do not coincide with the axis of the resonator. The effect that arises in this situation involves a violation of axial symmetry of the cavity- beam. With increasing of output frequency of the device this problem becomes more acute and almost inevitable. | Inst. of Appl. Phys. Nizhny Novgorod Russia | 2012 22nd International Crimean Conference Microwave and Telecommunication Technology (CriMiCo) | 10 - 14 September 2012 | Sevastopol, Crimea | --- | --- | pp. 223-224 | --- | Print ISBN: 978-1-4673-1199-1 | --- | 13082303
457 | Peculiarities of virtual cathode formation in relativistic electron beam with self-magnetic fields | Hramov A.E., Koronovskii A.A., Kurkin S.A. | Virtual cathode (VC) formation processes in tubular relativistic electron beam (REB) in the external magnetic field are analyzed numerically using 3D electromagnetic model. It was discovered that dynamics of VC in the system is determined by the value of external magnetic field and by peculiarities of physical processes in REB. | Saratov State Univ. Saratov Russia | 2012 22nd International Crimean Conference Microwave and Telecommunication Technology (CriMiCo) | 10 - 14 September 2012 | Sevastopol, Crimea | --- | --- | pp. 758-760 | --- | Print ISBN: 978-1-4673-1199-1 | --- | 13076871
458 | Solid-state synthesis of lithium-zinc ferrites by a high-energy electron beam heating | Lysenko Elena, Vasendina Elena, Vlasov Vitaly, Surzhikov Anatoly | Kinetic changes in the phase composition of the Li 2 CO 3 -Fe 2 O 3 -ZnO system are investigated by the methods of x-ray phase and TG/DTG analysis. The powder mixture components were in the ratio corresponding to Li 0.4 Fe 2.4 Zn 0.2 O 4 ferrite. The synthesis was performed by thermal heating of reagents mixture in a furnace and heating of the mixture upon exposure to high-power beam of accelerated electrons with energy of 2.4 MeV. It is demonstrated that the sequence of phase formation is independent of the heating method. The effect of synthesis is most strongly manifested in the initial stage of lithium monoferrite phase formation. The both of lithium monoferrite phase formation and the rate of diffusion interaction of intermediate phases in the stage of end-product formation increase upon exposure to the electron beam. | National Research Tomsk Polytechnic University Russia | 2012 7th International Forum on Strategic Technology (IFOST) | 18 - 21 September 2012 | Tomsk | --- | --- | pp. 1-4 | --- | Print ISBN: 978-1-4673-1772-6 | --- | 13251559
459 | Measurements of electron beam Parameters in betatron | Laas Roman, Rychkow Maxim, Kroning Hans Michael | Nowadays betatrons are widespread and used in many branches of technics and engineering. They can be applied to build systems of material inspection. Screening systems with betatrons are cheaper than detectors with He-3 and allow quickly inspect wide objects, such as cars. To construct efficient and effective systems betatron must be well configured. Measurements of electronic beam are taken place mostly during injection or after ejection. Deep analysis of measuring methods was made. Calorimetric, acoustic, collector and emission methods can not be applied because of their nontrasparency. Radiation methods are not effective enough because of their low sensibility. Ionization method was considered to be the most efficient. It is transparent and can be applied to measure not only current, but coordinates of electronic beam gravity center. The residual gas is ionized by the circulated electronic beam. The number of appeared secondary electrons grows proportionally with current. Signal electrodes are placed over and under beam direct in vacuum camera, the difference of potential is about 2 kV. Because of the electric field electrons move along the lines of magnetic field to collector and than through resistors go to the ground. Voltage on resistors goes in direct proportion with beam current. The principal idea and scheme of measurement tool is created. Applied to betatrons, it can help increase the efficiency of inspecting complexes. | TOLMI National Research Tomsk Polytechnic University Tomsk Russia | 2012 7th International Forum on Strategic Technology (IFOST) | 18 - 21 September 2012 | Tomsk | --- | --- | pp. 1-4 | --- | Print ISBN: 978-1-4673-1772-6 | --- | 13251451
460 | High frequency eddy currents layer-by-layer analysis of hydrogenated light materials modified by electron beams | Garanin Georgy V., Kroening Michael H., Larionov Vitaly V., Lider Andrey M. | Electron beam pulse influence on zirconium alloys Zr1%Nb with energy density from 15 up to 25 J/cm 2 , power (3&#x00F7;6) 10 4 W/cm 2 has been studied applying high frequency eddy-current method. The possibility of layer-by-layer determination of hydrogen concentration in materials treated by electron beam is shown. It is identified that irradiation leads to development of effective coatings without changes in structure-phase state of the bulk of the product. | Tomsk polytechnic university Russia | 2012 7th International Forum on Strategic Technology (IFOST) | 18 - 21 September 2012 | Tomsk | --- | --- | pp. 1-4 | --- | Print ISBN: 978-1-4673-1772-6 | --- | 13251458
461 | Investigation of the laws of ionizing radiation effect on the stability of the colloidal solutions of iron | Kaikanov M.I., Remnev G.E., Shiyan L.N., Stepanov A.V., Voyno D.A., Merinova L.R. | In the paper, the effect of the pulse electron radiation on the stability of the colloidal iron solutions is studied. The work is performed on the standard test solutions which correspond to the real natural and waste water regarding their chemical composition. The irradiation was performed using the pulse accelerator TEA-500 with the electron energy 500 keV and pulse duration 60 ns. The dose was calculated using the potassium nitrate recommended for measuring the dose of the pulse electron radiation. The standard test solution used for radiation contained iron, silicon and humic substances ions in the correlation 5.6:20:2.2 mg/l, respectively. The solutions were subjected to radiation within the range of 0.6-5.0 Mrad. The efficiency of radiation was estimated by the variation in iron chromaticity and concentration in the initial and irradiated solution. The decrease in iron concentration and solution chromaticity after the radiation indicates the violation of the stability of the colloidal solution and the Fe (OH) 3 coagulation sludge. To explain the interaction of the radiation with the colloidal particles, the water radiolysis mechanism was considered, since the most of the ionizing radiation energy is consumed for the interaction with the water forming a large spectrum of radiolysis products. In the paper we offer the interaction mechanism of hydrated electron and the colloidal particles on the ground that the hydrated electron has a much longer life compared to H and OH radicals and is formed with a large radiation-chemical output which is equal to 3.3&#x00F7;3.5 ions per 100 eV. The lifetime of the hydrated electron is 2.3*10 -4 s. Besides, the size of the hydrated electron is 0.38 nm that is much less than the size of micelle and because of these factors it interacts with the micelle nucleus. According to the literature data, the mechanism of the electron transfer to the micelle nucleus is accompanied with the violation of the double elec- rical layer, the destruction of the micelle forming the Fe (OH) 3 sludge that was observed during the electron beam irradiation of the standard test colloidal solutions. In the paper we present the results on the effect of the ion nitrate on the kinetics of the variation in iron ion color and concentration in the standard test solution. | National Research Tomsk Polytechnic University | 2012 7th International Forum on Strategic Technology (IFOST) | 18 - 21 September 2012 | Tomsk | --- | --- | pp. 1-4 | --- | Print ISBN: 978-1-4673-1772-6 | --- | 13251548
462 | Study of broadband noise-like microwave generator based on the multispeed nonlaminar electron beams | Kalinin Y.A., Starodubov A.V. | The paper presents the results of theoretical and experimental studies of multi-speed turbulent electron beams. Theoretical and experimental studies of the structure of such beams were considered. Various methods of forming a multi-speed electron beams were considered. It is shown that these electron beams generated turbulence, which leads to the emergence of multiple bunches of space charge, which are sources of broadband noise-like oscillations. The results of experimental research of laboratory model of small-sized generator, which is based on the principles of the formation and use of multi-speed turbulent electron beams, were shown. | Saratov State Univ. Saratov Russia | 2012 22nd International Crimean Conference Microwave and Telecommunication Technology (CriMiCo) | 10 - 14 September 2012 | Sevastopol, Crimea | --- | --- | pp. 767-768 | --- | Print ISBN: 978-1-4673-1199-1 | --- | 13076875
463 | Soft x-ray radiation on the microtron electron beam | Kuznetsov S.I., Zabaev V.N., Uglov S.R. | The first results of experimental study of a back transition radiation (BTR) generated by 5.7 MeV electrons in the soft x-ray radiation region are presented. In the experiment the angular distribution (rocking curves) of the yield of radiation generated at the input surfaces of the samples has been measured for thin Si crystal. The radiation was measured by a channel electron multiplier (CEM-6) at the angle &#x03B8; D =60&#x00B0; with respect to the electron beam direction. The experimental results and the method of extraction of the DTR and PXR contributions are discussed and are compared with the theory. For estimation of the radiation energy structure and the background level are used super thin filters. The analysis of the results testified, that main contributions in the radiation yield depend from the 10-30 eV photons emission. | Tomsk Polytechnic University Tomsk Russia | 2012 7th International Forum on Strategic Technology (IFOST) | 18 - 21 September 2012 | Tomsk | --- | --- | pp. 1-3 | --- | Print ISBN: 978-1-4673-1772-6 | --- | 13251491
464 | Solid surface erosion under irradiation of powerful pulsed electron beams | Krivobokov Valery, Bleykher Galina | The metal surface erosion properties under the action of electron beams of nano- and microsecond duration with particle energy of 10..1000 keV and power density of 10 6 ..10 10 W/cm 2 are investigated. The dependences of intensity and energy efficiency of substance removal from the surface on the beam parameters are obtained by numerical modeling. It is shown that such beams are able to remove effectively the substance from the irradiated surface. | Institute of Physics and Technology Tomsk Polytechnic University Tomsk Russia | 2012 7th International Forum on Strategic Technology (IFOST) | 18 - 21 September 2012 | Tomsk | --- | --- | pp. 1-4 | --- | Print ISBN: 978-1-4673-1772-6 | --- | 13251502
465 | Nanopores and quantum dots by selective area metalorganic chemical vapor deposition | Coleman J.J. | We describe the metalorganic chemical vapor deposition and patterning by electron beam lithography and selective area growth or wet chemical etching of quantum dot and inverted quantum dot (nanopore) structures suitable for diode lasers. | Dept. of Electr. & Comput. Eng. Univ. of Illinois Urbana IL USA | IEEE Photonics Conference (IPC) 2012 | 23 - 27 September 2012 | Burlingame, CA | --- | --- | pp. 776-777 | --- | Print ISBN: 978-1-4577-0731-5 | --- | 13150185
466 | Cavity optimization for compact accelerator-based free-electron maser | Araki S., Fukuda M., Karataev P., Naumenko G., Potylitsyn A., Sakaue K., Sukhikh L., Terunuma N., Urakawa J., Verigin D., Aryshev A. | In previous works [1] we have successfully commissioned pre-bunched beam pumped free electron maser based on Stimulated Coherent Diffraction Radiation (SCDR) generated in an open resonator. An ultra-fast Schottky Barrier Diode (SBD) detector has enabled us to investigate the properties of the radiation in the range from 3 to 5 mm of wavelengths among broad frequencies stored in the cavity as well as the intrinsic properties of the cavity itself. We observed a turn-by-turn SCDR generated by a multibunch electron beam and directly measured the opened cavity quality factor of 11.4. In this report we represent the work directly related to optimization of both the maser system to achieve higher quality factor of the cavity essential to gain soft X-ray production via Thomson scattering in the next stage of the experiment and measurement system for better characterization of the maser light. One way of optimization is to minimize losses of energy due to transmission through resonator mirrors. For this purpose we have designed and constructed a test setup to investigate reflection and transmission properties of different mirror materials. Theoretical calculations have been performed using optical constants and theoretical models of electrical permittivity to compare with experimental results. In this report we summarize the experimental activity, represent new experimental results and represent steps undertaken to achieve the new resonator mirror design. For better understanding of the resonator performance a test of the SBD detector linearity is also demonstrated. | KEK: High Energy Accelerator Research Organization 1-1 Oho Tsukuba Ibaraki 305-0801 Japan | 2012 7th International Forum on Strategic Technology (IFOST) | 18 - 21 September 2012 | Tomsk | --- | --- | pp. 1-5 | --- | Print ISBN: 978-1-4673-1772-6 | --- | 13251499
467 | Robust, long-life photocathodes for high frequency RF sources | Falce L., Montgomery E., Riddick B., Ives R.L. | A key system component in many advanced RF sources and beam devices is a high brightness photoinjector producing a high quality electron beam. The principal component is the photocathode producing electron bunches using the photoelectric effect. This research is developing photocathodes with high quantum efficiency and lifetimes far exceeding existing technology. | Calabazas Creek Res. Inc. San Mateo CA USA | 2012 37th International Conference on Infrared, Millimeter, and Terahertz Waves (IRMMW-THz) | 23 - 28 September 2012 | Wollongong, NSW | --- | --- | pp. 1-2 | 2162-2027 | Print ISBN: 978-1-4673-1598-2 | --- | 13192476
468 | A magnetic cusp gun for terahertz gyro-devices | Du C.H., Liu G.F., Liu P.K., Yu S.J., Yuan C.P., Chang T.H. | A magnetic cusp gun (MCG) is developed to generate axis-encircling electron beam, or called large orbit beam (LOB) . A higher harmonic gyrotron employing a LOB is advantageous in the beam-wave coupling between the sth cyclotron harmonic and TE mn modes, where m=s. This reduces the requirement of the magnetic field strength to as low as about 1/s of the fundamental gyrotron. The major challenges in MCG development are simultaneously minimizing electron beam guiding center radius and velocity spread. A novel high power cusp gun configuration, which employs an inner and an outer focusing electrodes, is proposed with detailed theoretical analysis and intensive optimization. The key parameters, such as transverse velocity spread and the ratio of the guiding-center radius to Larmor radius, exhibit excellent stability, over wide tuning range of beam current and magnetic field. These merits enable the 4th harmonic 394 GHz gyrotron or even the frequency tunable terahertz gyrotrons. | Dept. of Phys. Nat. Tsing Hua Univ. (NTHU) Hsinchu Taiwan | 2012 37th International Conference on Infrared, Millimeter, and Terahertz Waves (IRMMW-THz) | 23 - 28 September 2012 | Wollongong, NSW | --- | --- | pp. 1-2 | 2162-2027 | Print ISBN: 978-1-4673-1598-2 | --- | 13192531
469 | Design and experiment demonstration of a 94 GHz second-harmonic Gyrotron | Jiang Hong, Lei Chaojun, Li Hongfu, Niu Xinjian, Yang Yi, Yao Jun, Yu Sheng, Zhang Tian-zhong, Zhou Jun, Liu Ying-hui | A complex cavity with gradual transition is employed in the 94 GHz gyrotron. A self-consistent field nonlinear theory has been used and numerical simulations for electron beam interaction with RF modes are given. A pulse output power of 235.2 kW is obtained by simulation at a beam voltage of 60 kV with beam current of 10 A, a velocity ratio of 1.45, and magnetic field 17kG, corresponding to an efficiency of 39.2%. | Inst. of High Energy Electron. Univ. of Electron. Sci. & Technol. of China Chengdu China | 2012 37th International Conference on Infrared, Millimeter, and Terahertz Waves (IRMMW-THz) | 23 - 28 September 2012 | Wollongong, NSW | --- | --- | pp. 1-2 | 2162-2027 | Print ISBN: 978-1-4673-1598-2 | --- | 13192394
470 | The folded groove guide, an original slow-wave structure for millimeter-wave TWT | Jin Xu, Wenxiang Wang, Xiaopei Xia, Yanyan Tian, Yanyu Wei, Yubin Gong, Lingna Yue | The folded rectangular groove guide, an original slow-wave structure (SWS) , which is evolved from a conventional rectangular groove guide by bending the groove along its longitudinal direction, can operate with the sheet electron beam or the circular electron beam. The groove shape can be various,such as triangle, circle, trapezoid, etc. The electromagnetic characteristics, and the beam-wave interaction of a traveling wave tube based on this structure at 3mm wavelength are presented. Furthermore, the influences of different groove shape on the high-frequency characteristics are also discussed. From our calculations, the folded rectangular groove guide possesses larger interaction impedance and lower ohmic loss than those of a folded rectangular waveguide with the same size. Calculation results reveal the potential of the folded groove guide, which is easy to fabricate, for wideband, low-loss, and high-power millimeter-wave submillimeter-wave TWT applications. | Nat. Key Lab. of Sci. & Technol. on Vacuum Electron. Univ. of Electron. Sci. & Technol. of China Chengdu China | 2012 37th International Conference on Infrared, Millimeter, and Terahertz Waves (IRMMW-THz) | 23 - 28 September 2012 | Wollongong, NSW | --- | --- | pp. 1-2 | 2162-2027 | Print ISBN: 978-1-4673-1598-2 | --- | 13192393
471 | Automodulation processes in THz resonant backward wave oscillator with low focusing magnetic field | Khutoryan E., Kwon O., Lukin K., Park G.-S., Sattorov M.A. | The automodulation processes in THz resonant backward wave oscillator (BWO) operating at low focusing magnetic field have been studied. Automodulation behavior has been analyzed for different electron beam inclination angles. It has been shown that at low magnetic field the RF transverse electric field leads to steep change of beam-wave interaction power that causes automodulation. The theoretical results are compared with particle-in-cell simulations. | Dept. of Phys. & Astron. Seoul Nat. Univ. Seoul South Korea | 2012 37th International Conference on Infrared, Millimeter, and Terahertz Waves (IRMMW-THz) | 23 - 28 September 2012 | Wollongong, NSW | --- | --- | pp. 1-2 | 2162-2027 | Print ISBN: 978-1-4673-1598-2 | --- | 13192396
472 | Dynamics of frequency of microwave generation of vircator without magnetic field with the interaction space filled with neutral gas | Hramov A.E., Koronovskiy A.A., Filatov R.A. | Results of study of physical processes in the electron beam with a virtual cathode in the interaction space of vircator filled with neutral gas are presented. The mathematical 2D model of self-consistent processes of electron and ion motion, and gas ionization is developed. The basic physical mechanism is defined; the vircator system dynamics in the presence of ions is described. This mechanism is determined by the ion acceleration in the electric field of a moving virtual cathode. With the help of this model the effect of increase of the frequency of microwave generation of the system with the virtual cathode in the case of the excess a certain critical value of gas pressure is observed. | Saratov State Univ. Saratov Russia | 2012 22nd International Crimean Conference Microwave and Telecommunication Technology (CriMiCo) | 10 - 14 September 2012 | Sevastopol, Crimea | --- | --- | pp. 765-766 | --- | Print ISBN: 978-1-4673-1199-1 | --- | 13076874
473 | The radial klinoorotron simulation | Sinitsyn A.K., Kurayev A.A. | Simulation of the millimeter and submillimeter wavelengths generator - klinoorotron with inclinated radial electronic beam is carried out. In this device the plane radial electron beam shaped in a ring electronic gun, is put under a small corner at the slowing waves system designed as a radial comb on a mirror of the open resonator. The carried out calculations validate high efficiency of the suggested construction radial klinoorotron. | Belarusian State Univ. of Inf. & Radioelectron. Minsk Belarus | 2012 22nd International Crimean Conference Microwave and Telecommunication Technology (CriMiCo) | 10 - 14 September 2012 | Sevastopol, Crimea | --- | --- | pp. 195-196 | --- | Print ISBN: 978-1-4673-1199-1 | --- | 13090778
474 | Development of ferromagnetic shape memory nanoactuators | Backen A., Fahler S., Kohl M., Schmitt M. | This paper presents the fabrication and actuation of first freestanding in-plane nanostructures of a ferromagnetic shape memory alloy (FSMA) by combining magnetron sputtering of epitaxial FSMA thin films, a Cr-based sacrificial layer technology, electron beam lithography, and ion beam etching. The viability of the process is demonstrated by mechanical deflection and thermo-elastic performance tests. Temperature dependent electrical resistance measurements of double- beam test structures with critical dimensions of 200 nm show a full hysteresis. A reversible out-of-plane actuation of 500 nm is achieved, which is based on the thermally induced martensitic transformation of the Ni-Mn-Ga. | Inst. of Microstructure Technol. Karlsruhe Inst. of Technol. Karlsruhe Germany | IEEE Conference on Nanotechnology (IEEE-NANO) 2012 12th | 20 - 23 August 2012 | Birmingham | --- | --- | pp. 1-4 | 1944-9399 | Print ISBN: 978-1-4673-2198-3 | --- | 13046121
475 | VLSI compatible parallel fabrication of scalable few electron silicon quantum dots | Alkhalil F.M., Chong H.M.H., Ferguson A.J., Husain M.K., Lambert N., Mizuta H., Perez-Barraza J.I., Williams D.A., Lin Y.P. | 144 highly tuneable high density lithographically defined Si double quantum dots (DQDs) are fabricated for the first time in parallel via a scalable VLSI compatible fabrication process for the realisation of single electron qubits for quantum computing. 25 nm DQDs with less than 5 nm in dimensional variation are achieved via the use of Hydrogen silsesquioxane resist and electron beam lithography. Repeatable coulomb oscillations and coulomb diamonds signifying single electron tunneling are observed in the electrical characteristics of a Si DQD structure. This demonstrates the viability and dimensionality of our system and paves the way for single electron spin manipulation in scalable Si based systems. | Nano Res. Group Univ. of Southampton Southampton UK | IEEE Conference on Nanotechnology (IEEE-NANO) 2012 12th | 20 - 23 August 2012 | Birmingham | --- | --- | pp. 1-4 | 1944-9399 | Print ISBN: 978-1-4673-2198-3 | --- | 13046086
476 | Chemically amplified fullerene resists, spin-on fullerene hardmasks and high aspect ratio etching | Manickam M., Manyam J., Palmer R.E., Preece J.A., Robinson A.P.G., Tarte E., Yang D.X., Frommhold A. | As resolution requirements increase there is a need for high performance ultra thin resists, which has led to significant interest in molecular resists. We have previously described a fullerene based resist whose electron beam lithography properties include sparse resolution of ~12 nm, half pitch ~20 nm, sub 5 nm linewidth roughness (LWR) , sub 10 &#x03BC;C/cm 2 sensitivity, and high etch durability. The material shows extremely wide process latitude and LWR &lt;;2 nm in sparse features. Initial results of exposure via EUV lithography indicate a resolution capability of at least 30 nm half pitch. As resist films have become thinner to mitigate aspect ratio related pattern collapse, etching has become more challenging. We have studied the ICP plasma etching of high-resolution patterns in sub 40 nm thickness films of the fullerene resist. Silicon structures of 20 nm width and more than 100 nm height have been demonstrated. Additionally we have developed a fullerene based spin-on-carbon for use in a tri-layer etching scheme allowing aspect ratios greater than 19:1 to be achieved in room temperature ICP etching of sub 30 nm patterns. The same trilayer scheme has also been deployed for colloidal lithography fabrication of sub 100 nm silicon pillars with aspect ratios &gt;;17:1. | Sch. of Chem. Eng. Univ. of Birmingham (UoB) Birmingham UK | IEEE Conference on Nanotechnology (IEEE-NANO) 2012 12th | 20 - 23 August 2012 | Birmingham | --- | --- | pp. 1-6 | 1944-9399 | Print ISBN: 978-1-4673-2198-3 | --- | 13056337
477 | Electron beam induced surface morphology changes of CeO 2 nanocrystals: An in-situ aberration corrected TEM study | Karakoti A., Mobus G., Reid D., Ross I.M., Sayle D., Sayle T.X.T., Seal S., Bhatta U.M. | Hydrothermally prepared ceria cuboid nanoparticles were imaged in a 300 keV aberration corrected TEM to study the instabilities of different facets of nanoscale ceria at the atomic level. Real-time video recording at a rate of 30fps enables to closely monitor and quantify individual atomic movements. It is proposed to use quantification of electron beam induced cation movements and reconstructions as a novel probe for measurements of oxygen surface activity with nm-scale resolution, with applications in e.g. catalysis. | Dept. of Mater. Sci. & Eng. Univ. of Sheffield Sheffield UK | IEEE Conference on Nanotechnology (IEEE-NANO) 2012 12th | 20 - 23 August 2012 | Birmingham | --- | --- | pp. 1-4 | 1944-9399 | Print ISBN: 978-1-4673-2198-3 | --- | 13056354
478 | Resistive switching in copper oxide nanowire-based memristor | Li A., Lixin Dong, Xudong Fan, Zheng Fan | A copper oxide nanowire (CuO NW) based memristor is designed for the non-volatile random access memories (NVRAM) and the resistive memory effect based transducers. The devices are prototyped using a copper oxide and cuprous oxide (CuO-Cu 2 O) hetero-junction formed from as-grown CuO NWs. We report an experimental investigation of using electron beam irradiation in fabricating such devices. Experiments have been performed using nanorobotic manipulation inside a transmission electron microscope. Because the memristor is conducted as a dynamical resistor, the bipolar resistive switching (BRS) behaviors of the as-fabricated device demonstrated typical ones of memristors. Furthermore, the as-fabricated nanowire memristor is sensitive to the electron bombardment. The irradiation ratio of NWs and the memristor effect are co-related, which is promising for the application in a transducer. The CuO NW based memristor will enrich the binary transition oxide family and holds a simpler design than the traditional thin-film version. Owing to these advantages, the CuO nanowire based memristors will facilitate their applications in nanoelectronic and potentially in micro-/nano-electromechanical systems (MEMS/NEMS) . | Dept. of Electr. & Comput. Eng. Michigan State Univ. East Lansing MI USA | IEEE Conference on Nanotechnology (IEEE-NANO) 2012 12th | 20 - 23 August 2012 | Birmingham | --- | --- | pp. 1-4 | 1944-9399 | Print ISBN: 978-1-4673-2198-3 | --- | 13056324
479 | Assembly and evaluation of MWCNTs probe thermal sensor by nanorobotic manipulation | Fukuda T., Nakajima M., Yajing Shen, Zhan Yang | This paper reports a thermal sensor assembled by two multi-walled carbon nanotubes (MWCNTs) inside a field emission scanning electron microscope (FESEM) which constructed a probe tip in order to detect the local environment of single cell. An atomic force microscope (AFM) cantilever was used for substrate which is composed by Si 3 N 4 , and double side was covered by gold layer. Two MWCNTs were assembled to both side of AFM cantilever individually by employing a nanorobotic manipulation. Then another AFM cantilever was used as an end effector to manipulate the MWCNTs to touch, and used electron beam induced deposition (EBID) to bonding the two MWCNTs. The MWCNTs probe thermal sensor was evaluation inside a thermostated container for 30 &#x00B0;C to 60 &#x00B0;C. The experimental results show the positive characteristics of the temperature coefficient of resistance (TCR) . We hope this result will be used rapidly in future. | Dept. of Micro-nano Syst. Eng. Nagoya Univ. Nagoya Japan | IEEE Conference on Nanotechnology (IEEE-NANO) 2012 12th | 20 - 23 August 2012 | Birmingham | --- | --- | pp. 1-4 | 1944-9399 | Print ISBN: 978-1-4673-2198-3 | --- | 13046069
480 | Self assembled bimetallic Ag/Cu-Si nanowires on Si (001) synthesized with e-beam evaporation | Bode M., Fisher B., Ke-Bin Low, Lilley C.M., Poh-Keong Ng | This paper presents a method of fabricating self assembled bimetallic Ag and Cu-Si nanowires on Si (001) with electron beam (e- beam) evaporation in ultra high vacuum (UHV) environment. We fabricated three types of bimetallic nanowires with two variations of Ag/Cu-Si that were modulated in longitudinal segment wise and a parallel type of bimetallic nanowire. Two types of fabrication were performed: (1) a two segment nanowire with Ag and Cu-Si in both modulated and parallel directions and (2) a three segment nanowire with the following Ag/Cu-Si/Ag and Cu-Si/Ag/Cu-Si configurations. In situ scanning electron microscopy (SEM) images are shown. X-ray energy dispersive energy spectroscopy (XEDS) was performed on a bimetallic nanowire. | Dept. of Electr. & Comput. Eng. Univ. of Illinois at Chicago Chicago IL USA | IEEE Conference on Nanotechnology (IEEE-NANO) 2012 12th | 20 - 23 August 2012 | Birmingham | --- | --- | pp. 1-6 | 1944-9399 | Print ISBN: 978-1-4673-2198-3 | --- | 13046137
481 | Single paramagnetic bead detection and direct measurement of the spatial magnetic resolution using novel nanocomposite Hall sensors | Bernau L., Boero G., Utke I., Gabureac M.S. | We show that nanocomposite materials formed by superparamagnetic nanoparticles embedded in a matrix are very good candidates for a novel generation of Hall nano-sensors with high spatial magnetic resolution, capable of detection superparamagnetic beads suspended at different heights on top of the sensor. Two detection schemes were used: the one ex situ, using a combination of AC and DC orthogonal fields, with the bead placed on top of the sensor and the other one in situ, using nanomanipulation. The z spatial resolution can be determined directly from the in situ detection, by suspending the bead at different heights above the sensor, using only one magnetic field (AC) and nanomanipulation. The position of the bead is confirmed by direct electron microscope imaging. The Hall sensors were directly written by an electron beam and the active area was refined by focused ion beam milling below 200 nm, that allowed increasing the spatial magnetic resolution. | EMPA The Swiss Fed. Labs. for Mater. Sci. & Technol. Thun Switzerland | IEEE Conference on Nanotechnology (IEEE-NANO) 2012 12th | 20 - 23 August 2012 | Birmingham | --- | --- | pp. 1-6 | 1944-9399 | Print ISBN: 978-1-4673-2198-3 | --- | 13046127
482 | Laser-assisted nanofabrication in the scanning electron microscope | Fowlkes J.D., Hartfield C.D., Moore T.M., Rack P.D., Roberts N.A., Magel G.A. | A prototype apparatus was developed to deliver up to ~300 kW/cm 2 of cw or pulsed near IR light to a sample inside a scanning electron microscope (SEM) or focused ion beam (FIB) instrument. Transient heating of localized areas around the electron or ion beam can be performed with fine control of power and pulse parameters, down to sub-microsecond durations. In conjunction with a gas injection system, electron beam induced deposition (EBID) of enhanced purity Pt and Au structures was demonstrated. Dynamics of pulsed laser induced solid-state dewetting of Ni and Au were also observed in real time in a SEM/FIB, which may lead to improved understanding and manipulation of self-assembled nanostructures. | Oxford Instrum. Co. Omniprobe Inc. Dallas TX USA | IEEE Conference on Nanotechnology (IEEE-NANO) 2012 12th | 20 - 23 August 2012 | Birmingham | --- | --- | pp. 1-4 | 1944-9399 | Print ISBN: 978-1-4673-2198-3 | --- | 13056330
483 | Nano-scale reactive-ion dry-etching with electron-beam-baked resist | Furuhashi M., Hotehama C., Kawai T., Kawase T., Konda K., Kowada H., Matsubara K., Murayama S., Taniguchi M., Tsutsui M., Yamada R., Ohshiro T. | We developed a nano-scale electron- beam (EB) lithography procedure using a high-resistance electron- beam resist for fabrication of nano-biodevices. After a conventional EB image-development procedure, we newly added a resist-baking procedure using an EB exposure with a density of over 50 mC/cm 2 , and then performed a reactive-ion dry-etching. We found that the EB-baked resists were highly resistant against dry-etchings, resulting in preserving a clear-pattern of the EB-lithographed image up to a sub 50 nm scales. By using this EB baking method, we successfully fabricated nano-fluidics structures, and observed the smooth-translocation of single &#x03BB; DNA molecules. This nano-scale dry-etching using EB-baked resist would be a general procedure for EB lithography fabrications of DNA nano-fluidics and sensing structures. | Inst. of Sci. & Ind. Res. (ISIR) Osaka Univ. Ibaraki Japan | IEEE Conference on Nanotechnology (IEEE-NANO) 2012 12th | 20 - 23 August 2012 | Birmingham | --- | --- | pp. 1-4 | 1944-9399 | Print ISBN: 978-1-4673-2198-3 | --- | 13056279
484 | Evidence of deep ultraviolet amplified spontaneous emission in electron beam pumped AlGaN multiple-quantum-well-based structures | Ludwig K.F., Moustakas T.D., Paiella R., Smith D.J., Woodward J., Yin J., Zhang W., Zhou L., Nikiforov A.Y. | In this paper we report detailed cathodoluminescence (CL) studies of deep UV emitting AlGaN multiple quantum wells (MQWs) embedded in AlN cladding layers to simulate a deep UV laser structure. These structures were produced by plasma-assisted molecular beam epitaxy (MBE) on 6H-SiC substrates. The AlGaN QWs were grown under excess gallium conditions, a growth mode consistent with liquid phase epitaxy rather than physical vapor phase epitaxy. This growth mode leads to AlGaN films with compositional inhomogeneities and thus band structure potential fluctuations. The degree of such compositional inhomogeneities depends on the amount of excess gallium and employment of indium as a surfactant during growth. The structure and microstructure of these MQWs were investigated by x-ray diffraction and TEM/STEM. Their optical properties were investigated with spatially-resolved CL spectroscopy and mapping. E- beam pumping experiments were performed by irradiating the top surface and collecting the luminescence from the cleaved edge. The observed superlinear dependence of the QW CL intensity on beam current together with linewidth narrowing strongly suggests light amplification by stimulated emission. | Dept. of Electr. & Comput. Eng. Boston Univ. Boston MA USA | 2012 Lester Eastman Conference on High Performance Devices (LEC) | 7 - 9 August 2012 | Singapore | --- | --- | pp. 1-4 | --- | Print ISBN: 978-1-4673-2298-0 | --- | 13235615
485 | Fabry-Perot resonator with nanostructures for multispectral visible filtering | Cumming D.R.S., Drysdale T.D., Qin Chen, Walls K. | We design, fabricate and characterise examples of a narrowband filter that is intended for post-processing onto complementary-metal oxide-semiconductor (CMOS) imaging sensors to make compact multispectral imaging instruments. The filter is based on a Fabry-Pe&#x0301;rot cavity, with the centre frequency of the filter controlled by patterning subwavelength holes into the structure using electron beam lithography and dry etching. We show that even though the top mirror layer has holes, acceptable performance is obtained with full width half maximums in the range 46-60 nm and a full visible band free spectral range. We present simulations of a set of 16 filters spanning the visible range (400-750nm) requiring only 5 separate lithography cycles. | Univ. of Glasgow Glasgow UK | IEEE Conference on Nanotechnology (IEEE-NANO) 2012 12th | 20 - 23 August 2012 | Birmingham | --- | --- | pp. 1-5 | 1944-9399 | Print ISBN: 978-1-4673-2198-3 | --- | 13045963
486 | Realization of fully tunable FinFET double quantum dots with close proximity plunger gates | Chong H.M.H., Ferguson A.J., Husain M.K., Lambert N., Lin Y.P., Mizuta H., Perez-Barraza J.I., Tsuchiya Y., Williams D.A., Alkhalil F.M. | This paper presents the realization of a FinFET double quantum dots transistor on ultrathin silicon-on-insulator. In this platform, three Al FinFET gates surround the Si device layer channel forming electrically tunable potential barriers; Si plunger side gates are included to enable precise control of the quantum dots potential. This device is fabricated using a multi-layer electron beam lithography process that is fully compatible with metal oxide semiconductor technology. Low temperature electrical measurements and coulomb oscillation characteristics have demonstrated the capability of this structure to form double quantum dots with adjustable interdot coupling. | Sch. of Electron. & Comput. Sci. Univ. of Southampton Southampton UK | IEEE Conference on Nanotechnology (IEEE-NANO) 2012 12th | 20 - 23 August 2012 | Birmingham | --- | --- | pp. 1-4 | 1944-9399 | Print ISBN: 978-1-4673-2198-3 | --- | 13046016
487 | Optimization of exposure parameters for lift-off process of sub-100 features using a negative tone electron beam resist | Cardoso S., Freitas P.P., Hoang D.Q., Macedo R.J., MacLaren D.A., McVitie S., Silva A.V., Leitao D.C. | A thorough study of exposure parameters for electron beam lithography using AR7520 negative tone electron beam resist is here presented. We optimized the beam voltage, apertures diameter and resist thickness in order to achieve the smaller dimensions possible for each resist thicknesses. Monte Carlo simulations of the electrons scattering process correlated the experimental results indicating a less efficient energy deposition into the resist layer for larger beam energies and resist thicknesses, thus resulting in larger doses required to expose a selected dot size. Furthermore, for the particular exposure conditions used we determined a forward scattered electrons range between 50 nm and 170 nm, depending on the dot nominal size. On the other hand, a reduced backscattering electrons range was observed showing a constant value of ~ 560 nm, being therefore more significant when larger dimensions are exposed in a point-by-point exposure, and thus supporting the smaller doses observed for larger sizes. Finally, a baking step is used to further improve the etch resistance of the resist, which allied to the optimized exposure parameters, opens a pathway to achieve sub-100nm critical dimensions for the reproducible fabrication of nanometric devices using a simple lift-off method. Note: As originally published there was an error in this document. Due to a production error there were formatting errors on the original PDF submitted to Xplore. A corrected replacement PDF is now provided. | INESC-MN & IN Lisbon Portugal | IEEE Conference on Nanotechnology (IEEE-NANO) 2012 12th | 20 - 23 August 2012 | Birmingham | --- | --- | pp. 1-6 | 1944-9399 | Print ISBN: 978-1-4673-2198-3 | --- | 13045968
488 | Surface plasmon resonance for digital imaging | Chitnis D., Collins S., Das D., Drysdale T.D., Qin Chen, Walls K., Cumming D.R.S. | We present the design, implementation and test of a CMOS image sensor filter technology based on the exploitation of surface plasmon resonance. We demonstrate precise design and control of the spectral response of filters made in a single aluminium film. The film is patterned using electron beam lithography and reactive ion etching. Unlike conventional filter technology for CMOS, all the desired colour responses can be obtained in a single lithographic sequence. We show that the photocurrent from the sensors has the required spectral response after fabrication. | Sch. of Eng. Univ. of Glasgow Glasgow UK | IEEE Conference on Nanotechnology (IEEE-NANO) 2012 12th | 20 - 23 August 2012 | Birmingham | --- | --- | pp. 1-2 | 1944-9399 | Print ISBN: 978-1-4673-2198-3 | --- | 13045921
489 | Femtosecond-kiloampere electron bunches in laser-plasma accelerators | Brunetti E., Cipiccia S., Ersfeld B., Jaroszynski D.A., Welsh G.H., Wiggins S.M., Islam M.R. | Summary form only given. Acceleration of particles driven by the interaction of a relativistic laser intensity, having femtosecond duration, with an under-dense plasma can produce plasma wave, in the form of bubble, delivering several hundred gigavolts per meter accelerating electric fields [1] and deliver high quality femtosecond-scale electron beams with relatively narrow energy spread [2] and low emittance [3]. We will discuss how the energy spread for such relatively small electron bunch is affected by beam loading in the bubble regime. Electrons that are accelerated in the wakefield also oscillate transversely and emit very bright x-rays and gamma-rays due to a harmonically resonant betatron oscillation [4]. This synchrotron-like radiation occurs in a wiggler formed by the electrostatic forces of the plasma wave. These results will have a strong impact on emerging applications such as short-pulse and short-wavelength radiation sources. | Dept. of Phys. Univ. of Strathclyde Glasgow UK | IEEE International Conference on Plasma Science (ICOPS) 2012 Abstracts | 8 - 13 July 2012 | Edinburgh | --- | --- | pp. 3P-113 | 0730-9244 | Print ISBN: 978-1-4577-2127-4 | --- | 13194399
490 | Creating high-stability high-precision bipolar trim power supply | Merz W., Chen Z. | Thomas Jefferson National Accelerator Facility (TJNAF) is founded by the US Department of Energy (DOE) office of science for the technology advancement and physics research in electron beam accelerator. This facility has the state of the art technology to carry out world-class cutting-edge experiments for the nucleus composition and atomic characteristics identification and exploration for the nature of the matter in the universe. A continuous wave electron beam is featured for such experiments, thus precise and stable trim power supply is required to meet such purpose. This paper demonstrates the challenges and solutions to design, assemble, fabrication and test such high-precision high-stability power supplies. This paper presents the novel design and first article test of the &#x00B1;20A &#x00B1;75V bipolar, 100ppm stability level current-regulated high-power trim power supplies for the beam manipulation. This special design can provide valuable documentation and reference values for future designs and special applications in particle accelerator power supply creation. | Thomas Jefferson Nat. Accel. Facility Newport News VA USA | IEEE Power Engineering Society Conference and Exposition in Africa (PowerAfrica) 2012 | 9 - 13 July 2012 | Johannesburg | --- | --- | pp. 1-5 | --- | Print ISBN: 978-1-4673-2548-6 | --- | 13446349
491 | Hard x-rays and high-energy electrons from a laser plasma accelerator | Bendoyro R., Bloom M., Dopp A., Jiasheng Jiang, Kneip S., Lopes N., Najmudin Z., Nakamura H., Streeter M.J., Symes D.R., Mangles S.P.D. | Using a 250 TW laser pulse from the Astra Gemini Laser at the Rutherford Appleton Laboratory we demonstrate the production of high-energy (&gt;; 1 GeV) electron beams and bright, hard x-rays (10-100 keV) using a self-injecting, selfguiding laser wakefield accelerator. Analysis of the three dimensional momentum trajectory of the electron beam provides insight into the x-ray generation mechanism. These bright, femtosecond duration flashes of x-ray light could be useful for a wide range of applications. | Blackett Lab. Imperial Coll. London London UK | IEEE International Conference on Plasma Science (ICOPS) 2012 Abstracts | 8 - 13 July 2012 | Edinburgh | --- | --- | pp. 3P-117 | 0730-9244 | Print ISBN: 978-1-4577-2127-4 | --- | 13194402
492 | X-ray and optical observations of the dynamics of a compact fast capillary discharge with potential as a soft X-ray source | Favre M., Valdivia M.P., Valenzuela J.C., Wyndham E.S. | Summary form only given. A series of observations using soft X-rays and optical techniques diagnose key plasma parameters in a low inductance large aspect ratio fast capillary discharge. The capillary discharge is operated with less than 1 Joule of stored electrical energy and is designed for fast repetition rate operation. Peak current is between 5 and 8 kA with a quarter period between 8 and 11 ns. The energy storage capacitor is directly charged during 1 &#x03BC;s. Gas is fed into the hollow cathode volume and extracted at the anode, establishing a pressure gradient, which is found to be essential. The pre-breakdown phase is characterized by transient hollow cathode physics, where optical emission from the hollow cathode and measurements of the electron beams that propagate through the cathode orifice and are collimated along the capillary axis to emerge at the anode. The discharges are performed in Xe, Ar, N with admixtures of He. The capillary is of 1.6 mm diameter, either a smooth bore or is segmented with a length of 21 or 16 mm respectively. The breakdown is associated with a fast propagating axial ionization wave. Soft X-ray emission occurs, depending on capillary diameter and length, after the first quarter cycle of current and can extend well into the current reversal. Soft X-ray spectroscopy reveals He-like ionization in nitrogen and intense Ar IX lines. However this emission occurs only from a small sub-millimetre volume on axis close to the anode. Optical emission spectroscopy from a larger volume shows a lower temperature surrounding plasma with very similar characteristics when viewed from both ends of the discharge. Strong axial electron beams are associated with the X-ray spectrum seen from a small volume of on-axis plasma, but the optical spectrum from the surrounding plasma requires their absence. The temporal evolution of the Ar and Xe soft X-ray emission is notably different for the segmented and smooth bore capillaries, whereas the time inte- rated spectrum is similar. Wall components are important in the spectrum for N discharges but not for Ar and Xe. The pressure and the imposed filling pressure gradient are important for both the X-ray output power and for wall erosion. In Xe a 2% conversion efficiency in the 13.5 nm pass band is achieved under the correct pressure conditions. A scheme using longitudinal Moire&#x0301;-Schlieren refraction at 532 nm reveals the evolution of the radial line density profile and we find an important degree of compression on-axis. We are also able to measure the incoming radial compression velocity. | Pontificia Univ. Catolica de Chile Santiago Chile | IEEE International Conference on Plasma Science (ICOPS) 2012 Abstracts | 8 - 13 July 2012 | Edinburgh | --- | --- | pp. 3P-127 | 0730-9244 | Print ISBN: 978-1-4577-2127-4 | --- | 13194409
493 | Generation of GeV energy electrons from laser wakefield acceleration via ionization induced injection | Ali A., Fedosejevs R., Fourmaux S., Kieffer J.C., Lassonde P., Masson-Laborde P.-E., Naseri N., Rozmus W., Mo M.Z. | Laser wakefield acceleration (LWFA) is a promising approach to realize table-top accelerators. The injection process into the wakefield bubble to some extent determines the charge, divergence, energy gain as well as the energy distribution of the accelerated electrons. Traditionally, self injection using pure helium or hydrogen gas as the interaction medium was employed to accelerate the electrons. However, very high laser powers are required to achieve self injection at the low densities which are compatible with acceleration to GeV energies. Recently, a new technique, ionization induced injection, which takes advantage of the large ionization potential difference between the inner and outer shell electrons of trace atoms in the plasma, has been demonstrated to generate electron beams beyond 1 GeV at lower threshold laser powers than self injection would require [1]. | Univ. of Alberta Edmonton AB Canada | IEEE International Conference on Plasma Science (ICOPS) 2012 Abstracts | 8 - 13 July 2012 | Edinburgh | --- | --- | pp. 5C-9 | 0730-9244 | Print ISBN: 978-1-4577-2127-4 | --- | 13194483
494 | A W-band gyro-twa based on a CUSP electron gun and helically corrugated waveguide | Cross A.W., He W., McElhinney P., Phelps A.D.R., Ronald K., Zhang L., Donaldson C.R. | The latest experimental results of a W-band (75-110 GHz) gyrotron traveling wave amplifier [1] with a helically corrugated waveguide and cusp electron gun is presented. A waveguide with a helical corrugation on its inner surface has ideal dispersive properties which improve the bandwidth of the amplifier whilst maintaining the already good efficiency of operation [2,3]. The large orbit annular electron beam generated by the cusp electron gun [4] is ideal for driving the beam-wave interaction as the beam interacts resonantly with an optimum eigenwave existing in this particular interaction region. The fast-wave interaction is based on the cyclotron resonance maser. When driven by the electron beam of energy 40 keV and current 1.5A, the amplifier was simulated to output 5-10 kW (CW) with a 3 dB frequency bandwidth of 90-100 GHz and saturated gain of 40 dB. The gyro-TWA system includes a 3-layer microwave window, broadband input coupler and quasi-optical mode converter in the form of a corrugated horn. The electron gun has been designed and simulated [5,6] using both MAGIC and Opera and experimentally tested [7] to show the output of a 1.5 A, 40 Kv electron beam with alpha up to 1.56. Experimental results include electron beam profile, current and velocity ration, the microwave power, profile and bandwidth. | Dept. of Phys. Univ. of Strathclyde Glasgow UK | IEEE International Conference on Plasma Science (ICOPS) 2012 Abstracts | 8 - 13 July 2012 | Edinburgh | --- | --- | pp. 4B-6 | 0730-9244 | Print ISBN: 978-1-4577-2127-4 | --- | 13194437
495 | Vacuum tube amplifier of the opther Project for 1-THz amplification | Bouamrane F., Bouvet T., Durand A.J., Kotiranta M., Krozer V., Megtert S., Mineo M., Paoloni C., Di Carlo A. | Summary form only given. The realization of a 1-THz cascade backward wave amplifier (C-BWA) represents a breakthrough in European technology in the THz vacuum electron device field. The huge design and fabrication obstacles solved by the innovative solutions devised during the three years of the OPTHER project added new knowledge over the state-of the-art 1 . The backward wave regime was chosen to allow a moderate beam voltage (10 kV) with dimensions compatible with the LIGA fabrication process. The cascade backward wave amplifier consists of the cascade of two backward wave amplifiers. The first one is fed by the input RF signal and is devoted to establish a sufficient beam current modulation. The second one provides the amplified signal at the output port by interacting with the modulated electron beam flowing from the previous BWA section. A drift tube RF isolates the two BWA sections. The length of the drift tube is critical for the whole amplifier performance and has to be minimized. The double corrugated waveguide was adopted as slow wave structure to support a cylindrical electron beam, generated by a miniaturized Pierce electron gun. A period of 40 &#x03BC;m was chosen to obtain moderate losses and good interaction impedance. Extensive simulations by a 3-D PIC code were performed. Optimization of the input and output couplers and the windows was performed to maximize the performance. A magnetic focusing field of 0.8 T is applied. A gain of 14 dB is obtained at 992 GHz, with a 110 &#x03BC;W input signal and increased copper losses. The fabrication of the cascade backward wave amplifier is in progress. | Dept. Electron. Eng. Univ. of Rome Tor Rome Italy | IEEE International Conference on Plasma Science (ICOPS) 2012 Abstracts | 8 - 13 July 2012 | Edinburgh | --- | --- | pp. 7B-2 | 0730-9244 | Print ISBN: 978-1-4577-2127-4 | --- | 13194539
496 | High-energy electron beams produced by a Laser Wakefield accelerator | Bendoyro R.A., Bloom M., Chekhlov O., Cole J., Dias J.M., Foster P., Hawkes S., Hooker C., Jiang J., Kneip S., Lemos N., Mangles S.P.D., Najmudin Z., Parry B., Pattathil R., Russo C., Silva L.O., Symes D.R., Tang Y., Vieira J., Lopes C. | Summary form only given. A Laser-Wakefiled acceleration (LWFA) experiment, aiming the production of high-quality electron relativistic beams, was performed at Astra-Gemini Laser Facility. The interaction was used sub-50 fs laser pulses with energies in the range 4 - 10 J and structured gas cells with lengths of 2 - 4 cm filled with hydrogen as target. Reliable and reproducible electron beams with energies close to 1 GeV were produced in a single stage. The use of plasma channels to enhance the acceleration process was also tested resulting in a significant energy gain signature. | Grupo de Lasers e Plasmas Inst. Super. Tecnico Lisbon Portugal | IEEE International Conference on Plasma Science (ICOPS) 2012 Abstracts | 8 - 13 July 2012 | Edinburgh | --- | --- | pp. 5C-7 | 0730-9244 | Print ISBN: 978-1-4577-2127-4 | --- | 13194482
497 | Microfabricated 220 GHz, 50W SERPENTINE waveguide amplifier using novel UV-LIGA beam tunnel technique | Abe D.K., Calame J.P., Cook A.M., Nguyen K.T., Pershing D.E., Wright E.L., Joye C.D. | A 220 GHz, 50 W vacuum electron serpentine waveguide amplifier is under development utilizing an 11.7 kV, 120 mA electron beam. The amplifier showcases a novel microfabrication technique employing embedded polymer monofilaments to simultaneously fabricate the circuit and beam tunnel in a single UV-LIGA step [1] (U.S. Provisional Patent Application filed) . The method shows promise for fabricating beam tunnels and circuits into the THz range. The cold testing of the circuit and window is being carried out at the U.S. Naval Research Laboratory, where the circuit is also being fabricated. | U.S. Naval Res. Lab. Washington DC USA | IEEE International Conference on Plasma Science (ICOPS) 2012 Abstracts | 8 - 13 July 2012 | Edinburgh | --- | --- | pp. 7B-1 | 0730-9244 | Print ISBN: 978-1-4577-2127-4 | --- | 13194538
498 | A compact, high-power THz source | Jackson R.H., Todd A.M.M., Bluen H.P. | Summary form only given. This paper presents a source concept capable of generating high power in the terahertz (THz) range. The source utilizes a Smith-Purcell-type interaction between an annular electron beam and a cylindrical grating. The Smith-Purcell interaction has long been explored for generation of high frequency rf. Two problem areas have been discrepancies in expected and observed spectra and low output power. Recent research [1] has shown the grating dispersion lies below the Smith-Purcell range and, hence, cannot directly radiate at Smith-Purcell frequencies. The observed grating radiation is thought to be caused by end-effects and harmonics resulting from beam-rf nonlinearities. Recent simulations and experiments [2,3] support this interpretation. The low output power is a result of the exponential decay of the electric field away from the grating surface. This surface-mode characteristic requires electron beams to be thin and close to the grating to interact efficiently. Hence, standard pencil beams are ill suited for power generation while sheet beams present generation and focusing problems. The power limitation can be overcome with an annular electron beam propagating near a cylindrical grating. Annular beams are compatible with standard electron gun design and magnetic focusing techniques. Parametric studies of this THz source configuration were conducted with the electromagnetic PIC code MAGIC. Simulations explored the dependence of frequency and power output on grating geometry, beam current, voltage, magnetic field, tuning bandwidth, harmonic generation and controlled feedback. The beam-grating interaction leads to strong beam bunching and significant high-frequency rf power. Simulation results indicate a compact device could generate tens to hundreds of watts from 0.1 to 3 THz. In contrast to other beam-based sources in this frequency rang, the cylindrical configuration showed rf growth at beam current densities as low as 50 A/cm2. Study resu- ts will be reported along with a discussion of limitations in the simulations and some practical design issues. | Adv. Energy Syst. Inc. Medford NY USA | IEEE International Conference on Plasma Science (ICOPS) 2012 Abstracts | 8 - 13 July 2012 | Edinburgh | --- | --- | pp. 7B-7 | 0730-9244 | Print ISBN: 978-1-4577-2127-4 | --- | 13194544
499 | Coherent terahertz radiation source and user area at FACET | Fisher A., Hogan M., Loos H., Wu Z. | The Facility for Accelerator science and Experimental Tests (FACET) at SLAC provides a high charge, high peak current, sub-picosecond bunched electron beam that is ideal for 0.1 to 2 THz radiation generation via coherent transition radiation. This paper presents preliminary characterization of the terahertz pulses generated by the FACET electron beam. The measured THz frequency content spans from 0.25 THz to 2.3 THz and peaks at around 0.5 THz. The radiation has been focused down to a 4.4 &#x00D7; 4.8 mm 2 transverse spot with 0.69 mJ collected total energy per pulse. Fitting the energy to the spatiotemporal profile of the THz pulse yields peak e-field amplitude of 1.5 MV/cm. | Adv. Accel. Res. Dept. Stanford Linear Accel. Nat. Lab. Menlo Park CA USA | IEEE Antennas and Propagation Society International Symposium (APSURSI) 2012 | 8 - 14 July 2012 | Chicago, IL | --- | --- | pp. 1-2 | 1522-3965 | Print ISBN: 978-1-4673-0461-0 | --- | 13135075
500 | Time-dependent space-charge limited electron flow | Ang L.K., Liu Yangjie | Space charge limited current serves as a basic theoretical prediction for application of high current diodes and other vacuum electronics devices in field of non-neutral plasma physics. Classical Child-Langmuir law (CL law) analytically demonstrates maximum steady current density (space-charge-limited current density) transported before virtual cathode formation across a certain distance under a potential difference. In 2002, A&#x0301;. Valfells et al. push edits boundary further by deriving a much higher density of electron beam than anticipated by CL law under short-pulse situation 1 . However, both above only apply to temporally-steady status of electron flow and time-dependence of injection current density has not yet been investigated thoroughly. | Sch. of Electr. & Electron. Eng. Nanyang Technol. Univ. Singapore Singapore | IEEE International Conference on Plasma Science (ICOPS) 2012 Abstracts | 8 - 13 July 2012 | Edinburgh | --- | --- | pp. 3P-36 | 0730-9244 | Print ISBN: 978-1-4577-2127-4 | --- | 13194330
501 | High frequency radiation generation using pseudospark-sourced e-beam | Bowes D., Chen X., He W., Li D., Phelps A.D.R., Ronald K., Yin H., Cross A.W. | Summary form only given. High frequency radiation sources in sub-terahertz frequency range (0.1-1 THz) are currently very attractive for both research and technical applications. To generate the high frequency radiation, a pseudospark (PS) -sourced electron beam is ideal because of its scalability accompanied with high intensity and high quality beam generation [1, 2]. The propagation of a PS electron beam is aided by an ion channel formed by the beam front resulting in no need for a guide magnetic field, which brings great simplicity and flexibility. Most recently, PS-sourced electron beam experiments were performed with beam diameters in both the millimeter and micro meter range. The 3mm beam was also diagnosed with a beam produced x-ray image. The PS beams have been applied in radiation sources from Ka to W bands [3, 4]. For further radiation generation, a klystron at 94 GHz is designed because the klystron is an ideal choice for higher frequency operation due to its operation mechanism, efficiency and robustness as well as the fact that it may be easily scaled in size as well [5]. Based on the 1 mm diameter PS-sourced electron beam experiment, a 94 GHz klystron with a drift tube of 0.2 mm diameter is expected to be driven by a beam of 15 mA at 8 kV. The klystron cavity at 94 GHz was simulated using the particle-in-cell (PIC) code MAGIC and a novel coupling structure was simulated using CST Microwave Studio. Simulation results revealed a strong amplification signal even taking into account the energy spread caused by the sweeping voltage during PS discharge. | Dept. of Phys. Univ. of Strathclyde Glasgow UK | IEEE International Conference on Plasma Science (ICOPS) 2012 Abstracts | 8 - 13 July 2012 | Edinburgh | --- | --- | pp. 3P-39 | 0730-9244 | Print ISBN: 978-1-4577-2127-4 | --- | 13194333
502 | Two-dimensional photonic crystals fabrication and close-packing by electron-beam lithography | Latyshev A.V., Nasimov D.A., Utkin D.E. | It is brought an approach of creation and close-packing two-dimensional photonic crystals with given sizes of elements by the EBL. The main problems of formation these structures were considered. | Inst. of Semicond. Phys. Novosibirsk Russia | IEEE 13th International Conference and Seminar of Young Specialists on Micro/Nanotechnologies and Electron Devices (EDM) 2012 | 2 - 6 July 2012 | Erlagol, Altai | --- | --- | pp. 47-50 | --- | Print ISBN: 978-1-4673-2517-2 | --- | 13015964
503 | Sub-mm wave emission in beam-plasma experiments on GOL-3 facility | Burdakov A.V., Burmasov V.S., Ivanov I.A., Ivantsivsky M.V., Kuznetsov S.A., Mekler K.I., Polosatkin S.V., Popov S.S., Postupaev V.V., Rovenskikh A.F., Sinitsky S.L., Sklyarov V.F., Thumm M.K.A., Arzhannikov A.V. | Fast plasma heating in a multi-mirror magnetic trap by a high-current beam of relativistic electrons is a promising way to achieve fusion-grade plasma parameters. A high-level Langmuir turbulence develops during the beam-plasma interaction. These high-energy-density plasma oscillations can generate electromagnetic (EM) radiation in a wide frequency range extending from the plasma frequency to its 2nd harmonic. Thus the spectrum of EM emission can achieve 1 THz at 3&#x00B7;10 15 cm -3 plasma density. The first experiments on the generation of sub-mm waves by a beam-heated plasma carried out at the GOL-3 facility were presented in [1]. Here we present results on sub-mm wave generation for plasma densities 10 14 -10 15 cm -3 during injection of a relativistic electron beam (&#x2264; 0.8 MeV, 30 kA, ~10 &#x03BC;s) . | Budker Inst. of Nucl. Phys. Novosibirsk Russia | IEEE International Conference on Plasma Science (ICOPS) 2012 Abstracts | 8 - 13 July 2012 | Edinburgh | --- | --- | pp. 3P-40 | 0730-9244 | Print ISBN: 978-1-4577-2127-4 | --- | 13194334
504 | High-frequency/high-power electromagnetic wave generation in electron beam-slow wave devices | Chaudhuri S.K., Safavi-Naeini S., Nashed A.I. | Electron beam-wave interaction was analyzed using FDTD and Particle In Cell (PIC) simulation. Using this simulation a slow-wave device was proposed. It is demonstrated that the proposed device can generate tunable sub-mm to THz guided-wave signals. | Dept. of Electr. & Comput. Eng. Univ. of Waterloo Waterloo ON Canada | IEEE Antennas and Propagation Society International Symposium (APSURSI) 2012 | 8 - 14 July 2012 | Chicago, IL | --- | --- | pp. 1-2 | 1522-3965 | Print ISBN: 978-1-4673-0461-0 | --- | 13134715
505 | Measurements and simulations of plasma evolution in the A-K gap of the self-magnetic pinch diode fielded on the RITS-6 accelerator | Bruner N., Maron Y., Oliver B.V., Welch D., Johnston M.D. | Investigations are underway at Sandia National Laboratories' RITS-6 accelerator on plasmas formed in the Self-Magnetic Pinch electron beam diode 1 . The diode consists of a small diameter hollowed cathode rod, a centimeter-wide vacuum A-K gap, and a planar, high atomic number metal target anode. The current and voltage are typically 120 kA at 7 MeV, with current densities in excess of 1.5 MA/cm&#x2227;2 on the anode, and pulse-widths of 70 ns. During the pulse, plasmas are formed on the metal electrode surfaces which propagate into the A-K gap. These plasmas are dynamic in nature and change dramatically during the course of the pulse. Several optical diagnostics are employed to measure the plasmas, and hybrid PIC/fluid simulations are used to model them. The diagnostics include: photodetectors, optical streak camera imaging, and optical spectroscopy using both streak cameras and ICCD cameras as detectors. The plasma properties are measured in both space and time throughout the pulse. Dense plasmas (10&#x2227;17 cm -3 ) are observed to form on the electrode surfaces which propagate into the gap at a rate of several cm/usec. The constituency of the early-time plasma is mainly carbon and hydrogen from surface contaminants in the system, followed later by the base electrode metal species. The expansion velocities of the electrode plasma match well with the decreasing impedance profile observed in the diode during the pulse as the effective A-K gap becomes smaller. In addition to the slowly decreasing impedance profile, some shots show a rapid impedance collapse which prematurely ends the radiation pulse. Models have been proposed regarding the mechanism responsible for this behavior, and these will be presented. | Sandia Nat. Labs. Albuquerque NM USA | IEEE International Conference on Plasma Science (ICOPS) 2012 Abstracts | 8 - 13 July 2012 | Edinburgh | --- | --- | pp. 6D-4 | 0730-9244 | Print ISBN: 978-1-4577-2127-4 | --- | 13194525
506 | The amplitude and current pulse duration of a supershort avalanche electron beam in air at atmospheric pressure | Kostyrya I.D., Rybka D.V., Tarasenko V.F., Sosnin E.A. | The results of experimental studies of the parameters (amplitude and duration) of a supershort avalanche electron beam (SAEB) generated in air at atmospheric pressure are presented. The performed studies of the SAEB current amplitude and pulse duration have shown that the optimization of the gap h between the wires and the rear wall of the wires cathode and a decrease in the total cathode thickness allow an increase in the number of beam electrons behind the foil. The largest number of electrons that was detected behind the 10 &#x03BC;m thick Al foil at h ~1.5 mm was 6.2 &#x00D7; 10 10 , which corresponds to an SAEB amplitude of ~100 A at a triangle-pulse FWHM duration of 100 ps. | High Current Electron. Inst. Tomsk Russia | IEEE International Conference on Plasma Science (ICOPS) 2012 Abstracts | 8 - 13 July 2012 | Edinburgh | --- | --- | pp. 3P-64 | 0730-9244 | Print ISBN: 978-1-4577-2127-4 | --- | 13218261
507 | Mode analysis in an overmoded klystron-like relativistic backward wave oscillator | Li Xiaoze, Song Zhimin, Tan Weibing, Zhang Lijun, Xiao Renzhen | The mode analysis in a klystron-like relativistic backward wave oscillator (RBWO) with a transverse dimension to free-space wavelength about four is presented. The particle in cell simulations with a 2.5-D full electromagnetic code reveal that microwaves with power of 1.75 GW, frequency of 13.7 GHz are generated with efficiency of 42% when diode voltage is 380 kV, beam current 11 kA, and magnetic field 0.48 T. In the beam-wave interaction region, the electron beam interacts with TM 01 surface wave and TM 04 volume wave simultaneously, and in the output waveguide region, the main mode is TM 03 mode. Then the overmoded klystron-like RBWO is simulated by the 3-D code. When the uniform electron emission model is used, the operation modes are axially-symmetric, the generated microwave power is 1.65 GW and frequency is 13.7 GHz, consistent with those obtained in 2.5-D simulation. However, when random electron emission model is used, the output modes is axially-asymmetric, mainly TM 51 mode, and the power and frequency are 1.07 GW and 14.7 GHz, respectively. Since both the corrugation waveguide and the transverse cross-section of the electron beam are symmetrical, the origin for excitation of these asymmetric modes is axially-asymmetrical initial rf noises in the electron beam, which can be partly suppressed by an externally injected axisymmetrical microwave signal with frequency of 13.7 GHz prior to the TEM voltage wave. For an externally injected microwave power of 10 MW, the axisymmetrical modes are excited first, then the asymmetrical modes, mainly TM 22 mode in output waveguide, gradually develop and dominate, and the generated power decreases from 1.5 GW to 0.64 GW slowly. Increasing the injected microwave power is beneficial for increasing the duration of axially-symmetric mode. | Northwest Institute of Nuclear Technology Xi''an 710024 China | IEEE International Conference on Plasma Science (ICOPS) 2012 Abstracts | 8 - 13 July 2012 | Edinburgh | --- | --- | pp. 1P-1 | 0730-9244 | Print ISBN: 978-1-4577-2127-4 | --- | ---
508 | The modification of Lithium ion battery separator by SiOx coatings | Lijun Sang, Qiang Chen, Zhongwei Liu, Zhengduo Wang | Summary form only given. SiOx coating was deposited on the surface of Lithium ion battery separators by means of electron beam evaporation technique in vacuum evaporator. Hexamethyldisoloxane (HMDSO) was ionized by plasma and doped into the SiOx coating during the deposition process. The thermal performances of the separator were tested by TGA (Thermogravimetric Analysis) , DSC (Differential Scanning Calorimetry) and TMA (Thermal Mechanical Analysis) . The wettability was measured by water contact angle. There is no significantly reduction for the mechanical performance of the membrane after coated the as-doped SiOx. The thermal shrinkage is significantly improved, and the heat resistance and the wettability increase to some degree. | Lab. of Plasma Phys. & Mater. Beijing Inst. of Graphic Commun. Beijing China | IEEE International Conference on Plasma Science (ICOPS) 2012 Abstracts | 8 - 13 July 2012 | Edinburgh | --- | --- | pp. 3P-105 | 0730-9244 | Print ISBN: 978-1-4577-2127-4 | --- | 13194392
509 | Emission parameters of an explosive-emission cathode during the metal-toplasma transition | Uimanov I.V. | Summary form only given. Explosive emission cathodes are generally used to produce high-power electron beams 1, 2 . Therefore, considerable study is being given to the expanding cathode plasma, its characteristics, and the velocity of motion of the plasma front at the initial stage of explosive emission, when we deal with essentially nonideal high-density plasma. One of the most important problems in constructing a model of the transition of field emission to explosive electron emission is a self-consistent description of the processes at the plasma front of the expanding cathode flare. | Institute of Electrophysics UB of RAS 106 Amundsen St. Ekaterinburg 620016 Russia | IEEE International Conference on Plasma Science (ICOPS) 2012 Abstracts | 8 - 13 July 2012 | Edinburgh | --- | --- | pp. 1P-55 | 0730-9244 | Print ISBN: 978-1-4577-2127-4 | --- | ---
510 | Development of a miniature microwave-multicusp plasma source as an electron neutralizer for space propulsion | Nakashima H., Yamamoto N., Dey I. | Summary form only given. The advent of micro space-probes and nano-satellites has prompted the development of miniature plasma based electric thrusters for space propulsion and orbital manouvering 1 . Plasma thrusters are capable of providing high specific impulse and greater exhaust velocities with much less fuel load compared to chemical propulsion 2 . Plasma ion thrusters provide the highest specific impulse among the different types of electric thrusters in use today 2 . An electron neutralizer is required in tandem to neutralize the exhaust ion beam and prevent the charging of the space craft. DC and filament based thruster and neutralizer have lifetime limitation, and wave based systems have high input power requirement. Therefore, the development of a wave based plasma source operating at low power is important for modern space applications and is being pursued by various research groups 3,4 . A miniature (diameter - 21 mm, length - 40 mm) cylindrical multicusp based plasma source is under development for application as a neutralizer. Xenon plasma would be generated at low microwave power (- 2 W) and mass flow (- 5 &#x03BC;g/s) by electron cyclotron resonance mechanism and confined by the magnetic well structure along the axis 5 . The production and sustenance of plasma would be investigated by experimental measurement of the plasma parameters and extracted electron current by varying the wave frequency, Xe mass flow rate, and tuning of the multicusp magnetic field. Modeling and simulation of wave - plasma interaction would be carried out to support and explain the experimental observations. The results would be utilized for the optimization of the source for efficient plasma generation and electron beam output. | Dept. of Adv. Energy Eng. Sci. Kyushu Univ. Kasuga Japan | IEEE International Conference on Plasma Science (ICOPS) 2012 Abstracts | 8 - 13 July 2012 | Edinburgh | --- | --- | pp. 3P-57 | 0730-9244 | Print ISBN: 978-1-4577-2127-4 | --- | 13194349
511 | Numerical and experimental investigation of fusion relevant two-stream instability | Bingham R., Bryson R., Cairns R.A., Cross A.W., Gillespie K.M., McConville S.L., Phelps A.D.R., Ronald K., Speirs D.C., Trines R.M.G.M., Vorgul I., Whyte C.G., King M. | Summary form only given. During the transit of an electron beam through a background plasma, instabilities can occur that may result in highly dynamic behaviour. This behaviour may be important in fast-ignition inertial confinement fusion. In one method of this type of fusion, a deuterium-tritium pellet is compressed by lasers to very high densities. An ignition laser pulse then interacts with a directional gold cone to produce a highly relativistic electron beam that streams into the compressed pellet. This beam-plasma interaction can result in the two-stream instability. The dynamics associated with this instability is investigated in this work. It has been proposed that this instability can resonantly decay into ion-acoustic waves which can then be damped by the ion collisions to dissipate the beam energy, heating the fusion fuel 1,2 . To investigate this behaviour, computational simulations have been undertaken in the two-dimensional particle-in-cell (PiC) code XOOPIC. These simulations have investigated a lower energy, low density regime where a 50kV, 24A, rectilinear electron beam is injected into a waveguide bounded, magnetically confined, cylindrical plasma column of a density of 1.8&#x00D7;10 16 m &#x2212;3 . Using the parameters from this simulation, a low temperature, low density laboratory experiment is currently being designed to provide an experimental benchmark for the results predicted by the code. This will provide an enhanced confidence in the use of PiC and other numerical methods to predict the dynamics of fusion relevant conditions. | SUPA Department of Physics University of Strathclyde Glasgow G4 0NG UK | IEEE International Conference on Plasma Science (ICOPS) 2012 Abstracts | 8 - 13 July 2012 | Edinburgh | --- | --- | pp. 2P-9 | 0730-9244 | Print ISBN: 978-1-4577-2127-4 | --- | ---
512 | W-band Cherenkov maser based on a periodic surface field structure | Cross A.W., Konoplev I.V., Phelps A.D.R., Robertson C.W., Ronald K., Whyte C.G., Young A.R., Phipps A.R. | Summary form only given. The development of periodic structures for use as oscillators and amplifiers in the millimetre and sub-millimetre region has been an important topic in science in recent years [1-4]. The 2D periodic structure used in this instance to form the interaction region has a potential for application in sources of high power microwave and THz radiation [5]. Such a structure can be observed using a hollow, copper, cylindrical waveguide with a sinusoidal grating machined into the walls where the diameter of the waveguide is much larger than &#x03BB; (D &#x00BB; &#x03BB;) . A surface field is excited around the perturbations if the structure is radiated by a volume field. Normally the surface field created within the structure will propagate with a phase velocity less than c. A relativistic electron beam will travel close to the structure interacting with the surface field as the phase velocity of the EM field can be tuned to be close to the velocity of the electron beam. There will be energy exchange between the two as the electrons give some of their energy to the EM field at the operating frequency of the device. In this paper we demonstrate a novel high Q cavity operating at W-band (75-110GHz) , where there is coupling between a near cut-off TM 0,6 volume field and an evanescent HE 1,20 surface field, produced within a periodic structure. Results will be presented of the numerical modeling of the Cherenkov maser using the PIC code MAGIC. Its viability as a real device, able to produce high power microwave radiation at W-band frequencies, will be discussed. | SUPA Department of Physics University of Strathclyde Glasgow G4 0NG UK | IEEE International Conference on Plasma Science (ICOPS) 2012 Abstracts | 8 - 13 July 2012 | Edinburgh | --- | --- | pp. 1P-2 | 0730-9244 | Print ISBN: 978-1-4577-2127-4 | --- | ---
513 | High-harmonic terahertz gyrotrons with sectioned cavities | Bratman Vladimir L., Kalynov Yury K., Savilov Andrey V., Bandurkin Ilya V. | Summary form only given. As is known, the operating magnetic fields in gyrotrons can be significantly decreased by using high-cyclotron-harmonic radiation of an axis-encircling electron beam. This configuration of so-called Large Orbit Gyrotron (LOG) improves both the electron-wave coupling and mode selectivity. Recently, a unique third-harmonic 1 THz/80 kV LOG has been realized at the IAP [1]. It should be noticed that because of relatively low electron current a long-length operating cavity with a very high diffraction Q-factor has been used in this oscillator. As a result, a great share (80-90%) of radiated THz power is spent to Ohmic losses. | Institute of Applied Physics Russian Academy of Sciences Nizhny Novgorod 603950 Russia | IEEE International Conference on Plasma Science (ICOPS) 2012 Abstracts | 8 - 13 July 2012 | Edinburgh | --- | --- | pp. 1P-13 | 0730-9244 | Print ISBN: 978-1-4577-2127-4 | --- | ---
514 | Numerical study of the effects of the magnetic axis misalignment in the EU coaxial cavity gyrotron for ITER | Avramides Konstantinos A., Hogge Jean-Philippe, Illy Stefan, Jelonnek John, Kern Stefan, Piosczyk Bernhard, Pagonakis Ioannis Gr. | Summary form only given. The axis of symmetry of the magnetic field is not always ideally aligned to the mechanical axis of the gyrotron, mainly for two reasons: (i) misalignment of the coils in the magnet and (ii) mechanical inaccuracies on the gun and cavity position. In this work, the effects of the magnetic field misalignment are numerically studied for the coaxial cavity EU gyrotron 1 for ITER. First, the degradation of the electron beam is calculated using the three-dimensional, electrostatic, self-consistent code ARIADNE 2 for several cases of misalignment, shifting and tilting the mechanical axis to the magnetic axis. Second, the effects of the degraded beam on the output power, the electronic efficiency and the mode competition are studied using the multi-mode interaction code EURIDICE 3 . The goal of this work is to estimate the acceptable tolerances in the misalignment for efficient gyrotron operation. | Karlsruhe Institute of Technology (KIT) IHM Germany | IEEE International Conference on Plasma Science (ICOPS) 2012 Abstracts | 8 - 13 July 2012 | Edinburgh | --- | --- | pp. 1P-4 | 0730-9244 | Print ISBN: 978-1-4577-2127-4 | --- | ---
515 | Compact electron beam accelerator driven by a high-voltage piezoelectric transformer | Baek Kim, Dale G.E., Jae Kwon, Kovaleski S.D., Norgard P., VanGordon J.A., Gall B.B. | A compact electron beam accelerator driven by a lithium niobate piezoelectric transformer was used to produce beams with energies greater than 100 keV. Charge was directly extracted from the transformer output using field- electron emitters. Electric fields generated by the transformer accelerated the charge into a grounded metallic target. The resultant bremsstrahlung radiation was used as a direct measurement of beam voltage. Time-dependent analysis of the x-ray spectra showed that electron beam production was limited to approximately one-minute intervals. This limitation was attributed to the accumulation of surface charge at the transformer output. | Univ. of Missouri Columbia MO USA | IEEE International Conference on Plasma Science (ICOPS) 2012 Abstracts | 8 - 13 July 2012 | Edinburgh | --- | --- | pp. 3P-55 | 0730-9244 | Print ISBN: 978-1-4577-2127-4 | --- | 13194348
516 | High-frequency devices with weakly relativistic hollow thin-wall electron beams | Fedotov A.E., Makhalov P.B., Bratman V.L. | Summary form only given. The medium-power millimeter-wave sources are widely used in radars, space telecommunications, and spectroscopy. For microwave generation with power level from tens of watts to several kilowatts, slow-wave devices such as traveling-wave tubes (TWTs) and backward-wave oscillators (BWOs) are widely used. Traditionally, these radiation sources are based on utilizing thin rectilinear electron beams guided through thin cylindrical channel in slow-wave structures of helical, folded-waveguide, or coupled-cavity types. For millimeter or shorter wavelengths, a very thin electron beam with very high energy density is needed, which hinders the guiding of the beam in a proximity of the slow-wave structure wall, especially in CW regime. In order to mitigate the described difficulty, a new concept of medium-power slow-wave devices of the millimeter-wavelength range is proposed. 1 This concept is based on the usage of azimuthally-symmetric or helically corrugated operating waveguides and hollow rectilinear thin-wall electron beams instead of pencil-like beams. It should be noticed, that slow-wave devices with relativistic hollow electron beams are widely used. 2 In the weakly-relativistic case, the exploit of hollow beams permits a significant increase in the diameter of the beam channel and, simultaneously, a drastic decrease in the required current density and heat load at the interaction structure wall in comparison with the conventional devices with pencil-like beams. Advantages of the hollow beams in the achievement of CW and long-pulse generation can manifest themselves in a wide range from gigahertz to terahertz frequencies. As an example of the concept, a W-band oscillator (orotron) with kilowatt output power in CW regime is designed and prepared for experimental testing. Modification of the microwave system makes it possible to implement also high-power frequency-tunable BWOs, klystron or TWT amplifiers, as well as many types o- hybrid devices. Preliminary design of BWO with operation frequency of 260 GHz is fulfilled. | Inst. of Appl. Phys. Nizhny Novgorod Russia | IEEE International Conference on Plasma Science (ICOPS) 2012 Abstracts | 8 - 13 July 2012 | Edinburgh | --- | --- | pp. 6B-3 | 0730-9244 | Print ISBN: 978-1-4577-2127-4 | --- | 13194509
517 | High power broadband gyro-TWAs operating in terahertz frequency range | Cross A.W., Phelps A.D.R., Ronald K., He W. | Summary form only given. Gyro-devices based on helically corrugated interaction region (HCIR) demonstrated capabilities of high power, high efficiency, high gain and wide frequency band. A HCIR couples two partial modes resonantly and hence generates a operating eigenwave with a near constant group velocity in small axial wavenumber region over a wide frequency band. In this paper the possibility and scalability of the gyrotron travelling wave amplifiers (gyro-TWAs) based on high order HCIRs are discussed for operation in the terahertz range. The beam-wave interactions are analyzed using the dispersion properties of these high order HCIRs and electron beams. Furthermore design and numerical simulation of two gyro-TWAs based on 4- and 5-fold HCIRs, with 3-dB bandwidth of 385-405 GHz and 800-870 GHz, gain 47 and 43 dB, output power 500 W and 50 W respectively, are presented. | Dept. of Phys. Univ. of Strathclyde Glasgow UK | IEEE International Conference on Plasma Science (ICOPS) 2012 Abstracts | 8 - 13 July 2012 | Edinburgh | --- | --- | pp. 7B-10 | 0730-9244 | Print ISBN: 978-1-4577-2127-4 | --- | 13194546
518 | Solution verification, validation, and uncertainty quantification for a series of gas cell experiments at NRL | Hills R.G., Hinshelwood D.D., Ottinger P.F., Pointon T.D., Schumer J.W., Swanekamp S.B., Cartwright K.L. | Summary form only given. A series of gas-cell experiments were performed at NRL to be able to validate dry air chemistry/collision models available in Particle-in-Cell (PIC) codes for cavity System Generated Electromagnetic Pulse (SGEMP) . The experimental setup is a co-axial power feed which transitions to a disk-shaped cathode. The electron beam then passes through a thin anode foil and then a pressure foil, which separates the vacuum diode from the gas cell; scattering and propagation in the foils is energy and angle dependent. The peak electron energy entering the gas cell is about 90 keV and the pulse-duration is about 100ns. In addition to voltage and current measurements at various locations, a feature of these experiments is laser interferometry, which measures the line-integrated electron density at various locations in the gas cell for a gas pressures ranging from 50 mTorr to 300 Torr. This paper will analyze the numerical error as well as aleatory and epistemic uncertainty. PIC and Monte Carlo electron transport algorithms are inherently stochastic in nature; therefore, an extension to Richardson extrapolation is developed to obtain an error bound on the simulations. To account for aleatory and epistemic uncertainty we use second order probability, an inner aleatory loop sampling the approximate distribution of variation in parameters in the experiment with an outer epistemic loop varying the parameters of the distribution and model form. By including both aleatory and epistemic uncertainty and numerical error, the simulation can be compared with the NRL gas cell experiment. | Sandia Nat. Labs. Albuquerque NM USA | IEEE International Conference on Plasma Science (ICOPS) 2012 Abstracts | 8 - 13 July 2012 | Edinburgh | --- | --- | pp. 7A-3 | 0730-9244 | Print ISBN: 978-1-4577-2127-4 | --- | 13218267
519 | Use of pulsed bremsstrahlung excitation on hermes-iii for investigation of active detection of fissionable material | Brubaker E., Caruso A., Commisso R.J., Derzon D.K., Derzon M.S., Gerling M.D., Harper-Slaboszewicz V., Hutcheson A.L., Jackson S.L., Lake P.W., Murphy D.P., Myers E.R., Oliver B.V., Phlips B.F., Steele J., Weber B.V., Wulf E.A., Zier J.C., Renk T.J. | We investigate the use of pulsed bremsstrahlung as a standoff active interrogation tool for the production of neutron and gamma signatures in fissionable materials. 1 Photons are generated by an electron beam striking a Ta converter on the 16 MV Hermes III facility at Sandia National Laboratories, and propagate to a target location 19 m from the electron beam diode, at which various materials are placed. X-rays produce (&#x03B3;,f) and (&#x03B3;,n) reactions in fissionable material, while nonfissionable materials such as Pb will result in competing (&#x03B3;,n) reactions. The intense prompt 30 ns x-ray burst from the diode produces &#x03B3;-rays and neutrons from materials in the environment, all of which must be discriminated by a successful detector set. | Sandia Nat. Labs. Albuquerque NM USA | IEEE International Conference on Plasma Science (ICOPS) 2012 Abstracts | 8 - 13 July 2012 | Edinburgh | --- | --- | pp. 6D-1 | 0730-9244 | Print ISBN: 978-1-4577-2127-4 | --- | 13194522
520 | High-power broadband K a -band cascaded-TWT development | Abe D.K., Chernin D., Khanh Nguyen, Levush B., Ludeking L., Pasour J., Pershing D., Petillo J., Wright E. | Summary form only given. The design and implementation of K a -band three- beam cascaded serpentine travelling-wave tube (TWT) amplifiers are presented. In the multiple- beam cascaded TWT concept, the RF output from each interaction circuit stage is serially connected to the input of the next stage, with each stage driven by a separate electron beam. This configuration provides flexibility for gain, bandwidth, and power trade-offs in high-power, broadband applications, where size and weight are key requirements. MAGIC-3D simulations predict that a peak power of 3.5 kW with saturated gain of 16 dB and an instantaneous bandwidth of 30% centered at 36 GHz can be achieved in a circuit length of 4.5 cm driven by three optimized 20 kV, 0.5 A beams. This three- beam cascade serpentine TWT amplifier design will serve as the baseline design for a future compact power booster. Consequently, the number of interaction gaps, pitch, and dispersion for each stage in the design are optimized to maximize the bandwidth-power product rather than gain. A high peak power proof-of-principle amplifier experiment is currently being planned. The design for this amplifier will also be presented. This amplifier prototype will be driven by a three- beam (3 x 0.6A) , 20-kV gun adapted from a previous eighteen- beam, 42-kV, S-band klystron gun2. The gun has been fabricated using spare parts from the 18- beam gun. Design simulations indicate a peak power of 4.4 kW and saturated gain of 22.5 dB can be achieved with a 12% bandwidth centered at 28 GHz. The small-signal gain is 29.1 dB with 18.4 dB, 6.9 dB, and 3.8 dB for the first, second, and third stage, respectively. Circuit fabrication and cold tests are currently underway. Once implemented and tested, this proof-of-principle amplifier will provide valuable information to validate the design methodology and tools; a critical step toward the future development of this new type of amplifier. | --- | IEEE International Conference on Plasma Science (ICOPS) 2012 Abstracts | 8 - 13 July 2012 | Edinburgh | --- | --- | pp. 6B-5 | 0730-9244 | Print ISBN: 978-1-4577-2127-4 | --- | 13194511
521 | Active X-band pulse compressor using electron-beam switching | Gorbachev A.M., Ivanov O.A., Kinkead A.K., Lobaev M., Vikharev A.L., Gold S.H. | Summary form only given. A proposed future TeV collider operating at X-band will require high peak rf powers of hundreds of MW in pulses lasting hundreds of nanoseconds. One method to provide such pulses is through the use of rf pulse compressors to multiply the power produced by high-power klystrons producing multi-microsecond pulse widths. Such compressors can be passive, employing phase switching to discharge rf energy storage cavities, or active, in which a triggered increase in the output coupling coefficient of the energy storage cavities is used to extract the high power rf pulse. Active microwave pulse compressors are of interest because they are capable of higher compression ratios and higher efficiencies than passive compressors employing phase switching. In a series of experiments, a team of researchers from the Institute of Applied Physics of the Russian Academy of Science, Omega-P, Inc., and the Naval Research Laboratory investigated active pulse compressors using a plasma discharge to Q switch the energy storage cavities [1]. These experiments showed both the potential and the limitations of this approach. This paper describes the design of a novel active microwave pulse compressor that makes use of electron beam switching. The paper will describe the design and low power tests of this concept, and present the latest results of planned high power tests. | Plasma Phys. Div. Naval Res. Lab. Washington Washington DC USA | IEEE International Conference on Plasma Science (ICOPS) 2012 Abstracts | 8 - 13 July 2012 | Edinburgh | --- | --- | pp. 6B-6 | 0730-9244 | Print ISBN: 978-1-4577-2127-4 | --- | 13194512
522 | Analysis on discharge characteristics of MgCaO crystal powders on Li-doped MgO layer in AC plasma display panels | Jung Eun Young, Tae Heung-Sik, Park Choon-Sang | Summary form only given. The MgO layers have been used as a protective layer in ac plasma display panels (ac-PDPs) due to their high stability against ion bombardment, low optical loss, high thermal stability, and good electrical insulating properties. Moreover, the MgO layers play a significant role in reducing the discharge voltage of ac-PDPs due to their high secondary electron emission capability and thus, various attempts to improve the characteristics of these layers have been reported 1 . However, for improving luminous efficiency of ac-PDPs, in case of increasing the Xe gas partial pressure, the discharge characteristics are much aggravated under the conventional MgO layer. Accordingly, the additional MgCaO crystal powders on the conventional MgO layer, that is called a functional layer, is used to overcome the demerits of the conventional MgO layer under higher Xe gas partial pressure. And also, Li-doped MgO layer is used to improve the MgO characteristics. In this study, the Li-doped MgO layer was deposited by an electron beam evaporation, and the MgCaO crystal powder was coated on the Li-doped MgO surface by a spray method in ac-PDPs. | School of Electronics Engineering College of IT Engineering Kyungpook National University Daegu 702-701 Korea | IEEE International Conference on Plasma Science (ICOPS) 2012 Abstracts | 8 - 13 July 2012 | Edinburgh | --- | --- | pp. 1P-138 | 0730-9244 | Print ISBN: 978-1-4577-2127-4 | --- | ---
523 | Collision effects on relativistic electron beam transport in warm plasma | Hao Biao, Koh W.S., Ren C., Sheng Z.-M., Ding Wen-Jun | Summary form only given. The propagation of a large flux of laser generated mildly relativistic electrons in warm resistive plasma is one of the most important problems for the fast ignition scenario of laser inertial confinement fusion. At the initial stage of propagation, the beam induces a return current in the plasma so that the beam-plasma system is unstable to three well known instabilities[1], i.e., the two-stream instability (TSI) , the filamentation instability (FI) , and the oblique instability (OI) . The three instabilities are supposed to be the critical issues for the beam transport. We investigate these issues by both particle-in-cell (PIC) simulations and analytic kinetic theory[2]. | Institute of Physics Chinese Academy of Sciences Beijing 100190 China | IEEE International Conference on Plasma Science (ICOPS) 2012 Abstracts | 8 - 13 July 2012 | Edinburgh | --- | --- | pp. 1P-180 | 0730-9244 | Print ISBN: 978-1-4577-2127-4 | --- | ---
524 | The effect of doubly excited states on emission line ratios and absolute powers used in spectroscopic diagnostics | Apruzese J.P., Clark R.W., Dasgupta A., Giuliani J.L., Ouart N.D. | Summary form only given. Emission line ratios have been used as an effective diagnostic for the determination of the plasma parameters. However, the treatment of doubly excited states in such models can affect the ionization dynamics which can subsequently alter the emission line ratios and absolute powers used for plasma diagnostics. Prior models have also assumed that the electron energy distribution function (EEDF) is Maxwellian, but previous experiments have measured electron beams and Ka line emission. The Ka emission was produced as a result of the electron beams ionizing an inner-shell electron from lower ionization stages. The presence of such hot electrons suggests that the EEDF is simply not Maxwellian and requires a modification in the high energy tail. These high energy electrons can also produce doubly excited ions with inner-shell vacancies, alter the ionization kinetics, and furthermore impact line ratios used to determine the plasma parameters. The effect of doubly excited states on emission line ratios and absolute powers from a multi-zone non-LTE copper pinch model with radiation transport using coupling coefficients will be presented and discussed in light of experimental data. | NRC/NRL Postdoctoral Associate Naval Research Laboratory 4555 Overlook Ave. SW Washington DC 20375 USA | IEEE International Conference on Plasma Science (ICOPS) 2012 Abstracts | 8 - 13 July 2012 | Edinburgh | --- | --- | pp. 1P-175 | 0730-9244 | Print ISBN: 978-1-4577-2127-4 | --- | ---
525 | Computer simulation of high brightness and high beam current electron gun for high-throughput electron beam lithography | Haraguchi T., Rokuta Eiji, Shimoyama Hiroshi, Yasuda H., Murata H. | The purpose of the present study is to examine the feasibility of a high brightness and high beam current electron gun with an elongated lifetime from perspective of computer simulation. We propose a novel electron gun system with LaB 6 cathode which is operated at Schottky emission mode under slightly lower temperature condition than that typically used for thermionic emission mode. The design of the electron gun system and the operational condition are optimized so that both the brightness and the beam current are high enough for high-throughput electron beam lithography. | Fac. of Sci. & Technol. Meijo Univ. Nagoya Japan | 2012 25th International Vacuum Nanoelectronics Conference (IVNC) | 9 - 13 July 2012 | Jeju | --- | --- | pp. 1-2 | pending | Print ISBN: 978-1-4673-1983-6 | --- | 13037060
526 | Silicon based micro-scale metal grid for field emission device | Cheol Jin Lee, Dong Hoon Shin, Duchang Heo, Geun-Ju Kim, Jung-Il Kim, Seok-Gy Jeon, Yuning Sun, Jaehong Kim | For application to electron field emission devices, a metal grid based on a silicon frame is introduced. Silicon frame is used to improve the thermal resistivity and electrical stability by electron beam. Silicon based micro-scale metal grid fabricated using MEMS technology. | Adv. Med. Device Res. Center Korea Electrotechnol. Res. Inst. (KERI) Ansan South Korea | 2012 25th International Vacuum Nanoelectronics Conference (IVNC) | 9 - 13 July 2012 | Jeju | --- | --- | pp. 1-2 | pending | Print ISBN: 978-1-4673-1983-6 | --- | 13037061
527 | The fundamental experiments x-ray imaging driven by electron beam | Aoki T., Mmimura H., Suzuki R., Neo Yoichiro | This report describes about the fundamental experimental results for x-ray imaging device which consists of a Schottky Cadmium Telluride (CdTe) diode and a scanning focused electron beam. It successfully demonstrated that the two kinds ways for reading out signal by electron beam. It was investigated in details about the output current dependencies of intensity and photon energy. 200&#x03BC;m stainless mesh in diameter was also detected by X-ray transmission image. | Res. Inst. of Electron. Shizuoka Univ. Hamamatsu Japan | 2012 25th International Vacuum Nanoelectronics Conference (IVNC) | 9 - 13 July 2012 | Jeju | --- | --- | pp. 1-2 | pending | Print ISBN: 978-1-4673-1983-6 | --- | 13037051
528 | On generation and disruption of picosecond runaway electron beams during the gas breakdown at strong overvoltage | Mesyats Gennady A., Tsventoukh Mikhail M., Uimanov Igor V., Barengolts Sergey A. | Summary form only given. A considerable advance has been made recently in the development of small-sized picosecond pulsed power supplies [1]. Advantage was taken of these power supplies and techniques for diagnosing fast processes to perform a detailed experimental study of the runaway electron beams (REBs) generated during breakdowns in atmospheric-pressure gas-filled diodes [2-4]. The basic features of these REBs, such as their short duration (&#x223C; 45 ps) , the current amplitude (&#x223C; 0.1-10 A) , and the effect of the prepulse on the REB current, still remain unexplained. Our aim is to consider the processes of the generation and disruption of the picosecond REB with emphasis on the runaway kinetics, the increase in emission current and plasma density, and beam instabilities. It has been shown that an application of a few-nanosecond ten-kV prepulse gives rise to a streamer appearance near the cathode. Application of the main pulse (of a rate &#x223C;2 MV/ns) results in the REB generation with the streamer electrons involved into the acceleration, and in increase of the electron emission from the cathode and the plasma density. At the high enough plasma density fast beam instability disrupts the REB. | Prokhorov General Physics Institute RAS 38 Vavilova st. Moscow 119991 Russian Federation | IEEE International Conference on Plasma Science (ICOPS) 2012 Abstracts | 8 - 13 July 2012 | Edinburgh | --- | --- | pp. 1P-114 | 0730-9244 | Print ISBN: 978-1-4577-2127-4 | --- | ---
529 | Electron beam interaction with a metamaterial structure | Shiffler D., French D.M. | Analytic theory and simulations in the particle-in-cell code ICEPIC are used to describe the interaction of an electron beam in a parallel plate waveguide partially loaded with a metamaterial structure. The metamaterial being considered is an effective medium representation of a split ring resonator (SRR) and isotropic wire rod material. The functional forms of the effective medium for the material being considered are taken from [1] and are implemented in the ICEPIC code by the method described in [2]. The parallel plate geometry has a thin electron beam on axis and a central region of vacuum with the metamaterial located along the metal waveguide walls. An analytic dispersion relation describing the interaction is derived based upon [3]. ICEPIC simulations are used to determine the interaction mode and growth rate as a function of beam current. | Directed Energy Directorate Air Force Res. Lab. Kirtland AFB NM USA | IEEE International Conference on Plasma Science (ICOPS) 2012 Abstracts | 8 - 13 July 2012 | Edinburgh | --- | --- | pp. 2P-58 | 0730-9244 | Print ISBN: 978-1-4577-2127-4 | --- | 13194156
530 | A high-power Ka-band Free-Electron Maser, defined by a 2D - 1D Bragg lasing cavity | Cross A.W., Konoplev I.V., Phelps A.D.R., Robertson C.W., Ronald K., Wenlong He, Whyte C.G., Yin H., MacInnes P. | One of the on-going research programs, at the University of Strathclyde, involves the development of high-power, pulsed, Free- Electron Masers (FEMs) with the lasing cavity defined using periodic corrugations on the drift-tube walls 1-4 . These corrugations form 1D and 2D Bragg resonators, whose reflection bands determine the dominant resonance of the maser 5 . Proper selection of the FEM undulator magnetic field strength, allows for efficient extraction of energy from a mildly relativistic (400 - 500 keV) electron beam at the resonant frequency of the lasing cavity, leading to monochromatic output at power levels of several tens of megawatts and pulse durations of ~150ns (determined primarily by the pulse duration of the driving power supply of ~250ns) . | SUPA Dept. of Phys. Univ. of Strathclyde Glasgow UK | IEEE International Conference on Plasma Science (ICOPS) 2012 Abstracts | 8 - 13 July 2012 | Edinburgh | --- | --- | pp. 2P-62 | 0730-9244 | Print ISBN: 978-1-4577-2127-4 | --- | 13194159
531 | A new class of S-band microwave poewr module for phased antenna array radar applications | Choi J.J., Everleigh C., Jang S.H., Kim S.H., Kim S.J., Tekamp L., Song H. | A new class of microwave power module (MPM) is being developed for phased antenna array applications. The MPM consists of a compact S-band 1 kW traveling-wave tube (TWT) , a solid-state pre-amplifier, and a power supply. The proposed S-band MPM provides tenfold peak power increase compared to state-of-the art S-band MPMs. The TWT amplifier is driven by a 6 kV, 0.9 A electron beam. A depressed collector which was designed by using a 3-D conformal finite-difference time-domain particle-in-cell code,VORPAL [1], was employed to maximize the efficiency. The compact and lightweight S-band TWT is short in length (circuit length is six inches) and weighs only 700 g. The preliminary hot test result of the TWT showed 900 W peak power in S-band. The design, fabrication, and characterization of each components that consist the MPM will be discussed. The cold and hot test results will be presented. | Dept. of Electr. & Comput. Eng. Univ. of Colorado Colorado Springs CO USA | IEEE International Conference on Plasma Science (ICOPS) 2012 Abstracts | 8 - 13 July 2012 | Edinburgh | --- | --- | pp. 2P-54 | 0730-9244 | Print ISBN: 978-1-4577-2127-4 | --- | 13194152
532 | Single-crystal LaB 6 tip as electron source for high-throughput electron beam lithography | Haraguchi T., Murata H., Shimoyama Hiroshi, Yasuda H., Rokuta Eiji | Thermal field emission (TFE) characteristics of single-crystal LaB 6 columnar tip were investigated. After adequate cleaning treatment, TFE was continuously stable at 1600 K and 1700 K in 10 -8 Pa. Emission patterns indicated that TFE could be regarded as uniform if we took it into account that the size of the emission region practically used for the e- beam lithography was about 0.5 mm on the fluorescence screen. | Fac. of Sci. & Eng. Meijo Univ. Nagoya Japan | 2012 25th International Vacuum Nanoelectronics Conference (IVNC) | 9 - 13 July 2012 | Jeju | --- | --- | pp. 1-2 | pending | Print ISBN: 978-1-4673-1983-6 | --- | 13037054
533 | A novel gate structure for a miniature X-ray tube based on CNT emitters | Bumjong Kim, Dae-Jun Kim, Jae-Woo Kim, Jin-Woo Jeong, Jun-Tae Kang, Yoon-Ho Song, Sungyoul Choi | We suggest a novel gate structure, Focusing-Functional Gate (FFG) , having a focusing effect on the electron beams from the carbon nanotube (CNT) emitters for the miniature X-ray tubes. The FFG induced field emission from the CNT emitters and focused electron beams into the anode target without an additional focusing electrode, resulting in a small focal spot with little charging at the insulating body of the X-ray tube. We have successfully obtained a stable emission current and images from the miniature X-ray tube with the FFG. | Nano Electron-Source Creative Res. Center Electron. & Telecommun. Res. Inst. Daejeon South Korea | 2012 25th International Vacuum Nanoelectronics Conference (IVNC) | 9 - 13 July 2012 | Jeju | --- | --- | pp. 1-2 | pending | Print ISBN: 978-1-4673-1983-6 | --- | 13037111
534 | A high-energy pulsed-power supply for high-power microwave sources | Cross A.W., He W., Konoplev I.V., Phelps A.D.R., Robertson C.W., Ronald K., Whyte C.G., Yin H., Young A.R., MacInnes P. | A range of pulsed microwave sources, under investigation at the University of Strathclyde, require the generation of multi-kilo-ampere, relativistic, electron beams. These may be mono-energetic or varying in energy throughout the duration of the pulse (dependant on the source in question) , however all require a driving supply capable of dealing with potentially rapid changes in the accelerating diode impedance. | Dept. of Phys. Univ. of Strathclyde Glasgow UK | IEEE International Conference on Plasma Science (ICOPS) 2012 Abstracts | 8 - 13 July 2012 | Edinburgh | --- | --- | pp. 2P-63 | 0730-9244 | Print ISBN: 978-1-4577-2127-4 | --- | 13194160
535 | Study of hybrid X-pinches with current up to 1.2 MA | Cahill A.D., Hammer D.A., Hoyt C.L., Mishin S.N., Pikuz S.A., Tilikin I.N., Shelkovenko T.A. | A hybrid X-pinch configuration consisting of solid conical electrodes connected by a wire was first tested on the 45 ns rise time, 500 kA peak current XP pulsed power generator 1 . In more recent work the hybrid X-pinch was studied on generators with peak currents from 250 kA to 1.2 MA and current rise time from 45 ns to 170 ns. In all experiments the hybrid pinches have the same 60&#x00B0; conical electrodes made of tungsten (W) with 5% copper (Cu) . The wires were loaded trough 1 mm holes in the cones. The wire diameter and the gap between electrodes were varied to fit the pulser peak current and rise time. Mg, Al, Ti, Ni, NiCr, Cu, Mo, Pd, Ag, W and Au wires having lengths ranging from 0.6 to 2.5 mm were tested in the experiments. The wire diameters were varied from 12 to 200 &#x03BC;m for different experimental conditions. The experiments have shown that for each generator, it is possible to find a wire material, diameter and length for which the X-pinches generate an intense single burst of soft x-rays and develop a single hot spot with micron size. Also they generated less hard x-ray intensity than that measured from comparable standard X-pinches. Absence of x-rays with photon energies &gt;; 20 keV associated with long-lived electron beams 2 is explained by fast closure of the gap between conical electrodes by expanding dense plasma from them. At the same time short-lived electron beam radiation produces bright small-size x-ray source in 6-15 keV spectral band usable for point-projection radiography. Hybrid X-pinches have been used as a source of continuum radiation with a flat spectrum for absorption x-ray spectroscopy of relatively cold plasma of exploded Al wires and wire arrays 3 . In place of the ~100 &#x03BC;m diameter wires between the conical electrodes we have tested hollow tubes from Al, Ni and polyethylene. Both empty and filled with various materials tubes were tested as a load on COBRA pulser (1.2 MA, 100 ns rise ti- e) . This possibility with the hybrid X-pinch configuration greatly expands the range of materials that can be studied under extreme conditions of an X-pinch. | Cornell Univ. Ithaca NY USA | IEEE International Conference on Plasma Science (ICOPS) 2012 Abstracts | 8 - 13 July 2012 | Edinburgh | --- | --- | pp. 2P-83 | 0730-9244 | Print ISBN: 978-1-4577-2127-4 | --- | 13194176
536 | Generation, amplification and nonlinear self-compression of powerful microwave Superradiance pulses | Cross A.W., Phelps A.D.R., Rostov V.V., Yalandin M.I., Zotova I.V., Ginzburg N.S. | Superradiance (SR) of electron bunches can be considered as an effective method of production of ultrashort electromagnetic (em) pulses [1]. Different types of SR associated with different mechanisms (cyclotron, Cherenkov, bremsstrahlung) of stimulated emission have been observed experimentally in the millimeter and centimeter wavelength bands. Progress in this research has enabled a new type of generator to be created capable of generating unique short (under 200-300 ps) em pulses at super high peak powers exceeding 1 GW in the millimeter and 3 GW in the centimeter waveband. Some new methods for further increasing of the SR pulse peak power alongside with the promotion of such sources to higher frequency bands are discussed. These new methods include phase synchronization of several SR pulse generators [2], the amplification of an SR pulse during its propagation along a quasi-stationary electron beam [3] and nonlinear compression in the process of induced self-transparency [4]. | Inst. of Appl. Phys. Nizhny Novgorod Russia | IEEE International Conference on Plasma Science (ICOPS) 2012 Abstracts | 8 - 13 July 2012 | Edinburgh | --- | --- | pp. 3B-1 | 0730-9244 | Print ISBN: 978-1-4577-2127-4 | --- | 13194264
537 | Effect of control parameters for electron beam deposited platinum on PtIr5 coated-silicon surface | Kim Ho Seob, Park Byong Chon, Song Woon, Kanth S.K. | The dependence of the rate and final height of the electron beam deposited platinum on the control parameters were studied by varying electron probe current density (PCD) , accelerating voltage and deposition time. | Korea Res. Inst. of Stand. & Sci. Daejeon South Korea | 2012 25th International Vacuum Nanoelectronics Conference (IVNC) | 9 - 13 July 2012 | Jeju | --- | --- | pp. 1-2 | pending | Print ISBN: 978-1-4673-1983-6 | --- | 13037101
538 | Controller design for low voltage micro-columns | Soon-yong Lee, Sun-jong Lim | It is impossible to inspect contact/via hole on wafer through optic inspection system because of resolution. Now, Single- electron beam inspection system is used for it. But sample test below 10% is done because this method is quite slow on inspection. Micro-column is available in multi column array, high speed inspection, expansibility and productivity improvement. This paper presents the controller design for multi column array using micro column. Its lenses are electrostatic type and made of silicon with circular-shaped aperture. Its thickness is from a few &#x03BC;m to a couple hundred &#x03BC;m. | Adv. Manuf. Syst. Res. Div. Korea Inst. of Machinery & Mater. Daejeon South Korea | 2012 25th International Vacuum Nanoelectronics Conference (IVNC) | 9 - 13 July 2012 | Jeju | --- | --- | pp. 1-2 | pending | Print ISBN: 978-1-4673-1983-6 | --- | 13037119
539 | Simplified PIC-FDTD simulation for the development of tunable table-top Smith-Purcell terahertz free electron laser | Hata K., Matsui T., Okajima A. | The compact terahertz (THz) radiation source based on Smith-Purcell (SP) effect has been expected to be the next-generation table-top THz free electron laser (THz-FEL) . We have performed a numerical simulation of the generation of SP radiation at THz frequency under the condition of using the electron beam (e- beam) with high repetition THz frequency by simplified particle-in-cell finite difference-time domain (PIC-FDTD) method, and clarified that frequency of SP radiation can be tuned with pre-bunch frequency of e- beam. Our results can lead to the development of more tunable table-top THz-SP-FEL. | Dept. of Electr. & Electron. Eng. Mie Univ. Tsu Japan | 2012 25th International Vacuum Nanoelectronics Conference (IVNC) | 9 - 13 July 2012 | Jeju | --- | --- | pp. 1-2 | pending | Print ISBN: 978-1-4673-1983-6 | --- | 13037109
540 | Study on self-focusing performance of electron beam in electron emitter with cone shaped array | Guang Yuan, Guangjun Yuan, Qiang Guo, Xiaoyan Fan, Chun Li | In recent years, field emission display (FED) has been attracting much attention in the science community. It is a key technology for FED to design an excellent cathode structure. Rational designs can decrease cost and simplify fabrication technology in the preparation process of the cathode. A field electron emitter with a novel self-focusing cathode has been proposed. And it can be easily fabricated with low cost. Besides, field emission materials are also an important research field for FED application. In this paper, patterned and uniform nanocone array films with good emission properties were used as the electron source. The electron trajectory in this emitter and the influences of the array films with various relative permittivities on the distribution of the electric field investigated by finite element method will be reported. | Dept. of Phys. Ocean Univ. of China Qingdao China | 2012 25th International Vacuum Nanoelectronics Conference (IVNC) | 9 - 13 July 2012 | Jeju | --- | --- | pp. 1-4 | pending | Print ISBN: 978-1-4673-1983-6 | --- | 13037013
541 | Production of extremely low energy electron beam with silicon-based field emitter arrays and its application to space charge neutralization of low-energy and high-current ion beam | Ikeda K., Ishikawa J., Kitagawa T., Sakai S., Taguchi S., Tsuji H., Gotoh Y. | An electron beam with an energy as low as 5 eV and a current of 0.1 mA was produced by an electron source with a 10,000-tip silicon-based field emitter array (Si-FEA) . In order to decelerate the electrons, we have designed an electrostatic lens system for the divergent beam extracted from the FEA. Spatial distribution of the electrons was investigated by a fluorescent screen with a multiple channel plate. Finally, space charge neutralization of low-energy and high-current ion beam was demonstrated with the present electron source. | Dept. of Electron. Sci. & Eng. Kyoto Univ. Kyoto Japan | 2012 25th International Vacuum Nanoelectronics Conference (IVNC) | 9 - 13 July 2012 | Jeju | --- | --- | pp. 1-2 | pending | Print ISBN: 978-1-4673-1983-6 | --- | 13036997
542 | Electron beam characterization of double gate field emitter arrays fabricated by a focused ion beam assisted process | Escher C., Fink Hans-Werner, Jefimovs K., Kirk E., Tsujino Soichiro, Helfenstein P. | We have recently presented double-gate field emitter arrays exhibiting an improved electron beam in terms of collimation angle and current density. Here we report a detailed analysis of the beam collimation properties of our devices and an up-scaling of the array size by a factor of one hundred. | --- | 2012 25th International Vacuum Nanoelectronics Conference (IVNC) | 9 - 13 July 2012 | Jeju | --- | --- | pp. 1-2 | pending | Print ISBN: 978-1-4673-1983-6 | --- | 13037074
543 | Photoresponse of nanocrystalline silicon based MOS cathodes | Mimura Hidenori, Neo Yoichiro, Takai M., Wakaya Fujio, Shimawaki H. | The enhancement of electron emission by laser illumination of a metal-oxide-semiconductor (MOS) cathode based on nanocrystalline silicon was investigated. An increase of the emission current under blue laser irradiation was proportional to the incident laser power. The influence of light modulation on the emission current was also investigated. We have obtained a modulated electron beam by laser pulses. | Dept. of Syst. & Inf. Eng. Hachinohe Inst. of Technol. Hachinohe Japan | 2012 25th International Vacuum Nanoelectronics Conference (IVNC) | 9 - 13 July 2012 | Jeju | --- | --- | pp. 1-2 | pending | Print ISBN: 978-1-4673-1983-6 | --- | 13037083
544 | Fabrication of CNT line emitters using carbon nanotube films | Cheol Jin Lee, Seung Yeon Lee, Yeon Mo Hwang, Dong Hoon Shin | We present field emission properties of CNT line emitters fabricated by a unique method. Two dimensional electron beam sheet was achieved by the line emitters. The CNT line emitters exhibited high emission current density over 10.7 A/cm 2 at the electric field of 2.8 V/&#x03BC;m and excellent emission stability during 24 hr. Moreover, emission pattern showed a very low spreading angle of emitted electrons at the phosphor coated ITO glass. The high emission performance was attributed to the well-focused local electric field and high density of emission sites. | Sch. of Electr. Eng. Korea Univ. Seoul South Korea | 2012 25th International Vacuum Nanoelectronics Conference (IVNC) | 9 - 13 July 2012 | Jeju | --- | --- | pp. 1-2 | pending | Print ISBN: 978-1-4673-1983-6 | --- | 13037026
545 | Observation of fringelike electron emission pattern from triode Pt nano electron source fabricated by electron-beam-induced deposition | Abo S., Takai M., Wakaya Fujio, Kitayama T. | Fringelike electron emission patterns from Pt nanocrystalline field emitters fabricated by electron beam induced deposition (EBID) were observed. The electron emission sites were, further, observed by field ion microscopy, showing adjacent two emission sites within a diameter of a Pt nanocrystal. These results indicate that the origin of the fringelike electron emission patterns of Pt field emitters fabricated by EBID are the electron wave interference induced by electrons emitted from adjacent two electron emission sites on a Pt nanocrystal. In this study, a Pt nano electron source with a triode structure that has a gate electrode in order to control the intensity of fringelike emission pattern with low gate voltage has been fabricated. Characteristics of Pt nano electron source were measured at room temperature in a chamber with a base vacuum of 10 -8 Pa. The emission current was observed at a gate voltage of 30 V and showed a linear dependence in Fowler-Nordheim plots. Electron wave interference patterns observed were in good agreement with a Fraunhofer diffraction model. | Center for Quantum Sci. & Technol. under Extreme Conditions Osaka Univ. Toyonaka Japan | 2012 25th International Vacuum Nanoelectronics Conference (IVNC) | 9 - 13 July 2012 | Jeju | --- | --- | pp. 1-2 | pending | Print ISBN: 978-1-4673-1983-6 | --- | 13037025
546 | Electron field emission from carbon nanotubes | Silva S.R.P. | Technological advances in microfabrication has resulted in a renewed interest in vacuum microelectronics. The potential scatter-free ballistic motion of electrons in vacuum out-performs solid state scatter-dominated electron transport in many applications. Carbon nanotubes has been identified as a suitable source for cold cathodes, and a second generation technology for Spindt metal tips. This is enabled by the high aspect ratios, mechanical robustness, high current carrying capability and chemical inertness. There is a long held belief that CNTs will be an ideal material structure for high resolution electron beam instruments that use point electron sources. In addition, there are a number of other applications that can utilise CNT for technologies that range from field emission displays to X-ray sources to microwave amplifiers. Before CNTs can be adopted for technologies, routes to manufacture, with suitable quality and appropriate characteristics must be realised. Furthermore, the key application that allows the science to move into a technology product must be identified. | Adv. Technol. Inst. Univ. of Surrey Guildford UK | 2012 25th International Vacuum Nanoelectronics Conference (IVNC) | 9 - 13 July 2012 | Jeju | --- | --- | pp. 1-2 | pending | Print ISBN: 978-1-4673-1983-6 | --- | 13037000
547 | Fabrication of single atom emitters prepared by using surface diffusion of noble metals | Murata H., Oshima Chuhei, Rokuta Eiji, Shimoyama Hiroshi, Nakagawa T. | We have developed a new method for preparing atomic-scale pyramids with three {211}-facet sides (nanopyramids) applied for single-atom emitters (SAEs) . In the present method, atoms were electroplated only on the backward faces of the W tip, and supplied forward via surface diffusion promoted by elevating temperatures to 1000 K in UHV. With additional annealing at the same temperature, the tip end was covered with thin metal layers, and the nanopyramids were found to spontaneously grow. Opening angles of the FE electron beams were approximately &#x00B1;2 &#x00B0;. The present nanopyramids yielded FE fluctuations of about 1 %, which were lower than those exhibited by the nanopyramid produced with the previous electroplating method and comparable to those with vacuum deposition method. | Fac. of Sci. & Eng. Meijo Univ. Nagoya Japan | 2012 25th International Vacuum Nanoelectronics Conference (IVNC) | 9 - 13 July 2012 | Jeju | --- | --- | pp. 1-2 | pending | Print ISBN: 978-1-4673-1983-6 | --- | 13037036
548 | Numerical investigation of auroral magnetospheric radio emission | Bingham R., Cairns R.A., Cross A.W., Gillespie K.M., Kellett B.J., McConville S.L., Phelps A.D.R., Ronald K., Vorgul I., Speirs D.C. | In recent years, there has been considerable published research and debate on an instability produced within an electron beam transported into an increasing magnetic field. Due to conservation of energy and magnetic moment, a velocity distribution is produced having a significant pitch spread and effective population inversion in perpendicular velocity 1 . This distribution is unstable to cyclotron-maser emission and has been attributed to various planetary and stellar magnetospheric radio emissions 2 . Although the generation mechanism is well established, a satisfactory explanation does not yet exist for the sporadic occurrence of these emissions and the observed field-aligned beaming of the radiation out of the source region 3 . To address these issues, simulations have been conducted using the PiC code VORPAL to investigate the spatial growth of the instability in a sheet electron beam with background plasma whose density increases along the path of beam propagation. These simulations demonstrate a significant enhancement in spatial growth over the larger cross-section of the beam, and can simulate upward refraction of the generated radiation -consistent with recent theoretical predictions of enhanced emission / growth of terrestrial AKR tangential to the auroral cavity boundary and upward refraction of the resultant radiation due to an increasing background plasma density with decreasing altitude 4 . | Dept. of Phys. Univ. of Strathclyde Glasgow UK | IEEE International Conference on Plasma Science (ICOPS) 2012 Abstracts | 8 - 13 July 2012 | Edinburgh | --- | --- | pp. 2P-37 | 0730-9244 | Print ISBN: 978-1-4577-2127-4 | --- | 13194137
549 | Generation of terahertz electromagnetic radiation in a beam-driven turbulent plasma | Kotelnikov I.A., Thumm M., Timofeev I.V., Arzhannikov A.V. | Powerful terahertz electromagnetic radiation has good prospects for various technological applications. Motivated by this we investigate terahertz emission during strong relativistic electron beam (REB) -plasma interaction 1 . In this paper we present results of theoretical considerations and computer simulations on the generation process of such radiation in a turbulent magnetized plasma driven by a powerful REB. It is well known that plasma turbulence produces intense electromagnetic emission at the fundamental plasma frequency and its second harmonic. The latter reaches the terahertz frequency range in rather dense plasmas. In order to estimate the power and spectral width of second harmonic plasma emission generated during REB-plasma interaction we use a theoretical model 2 which allows to calculate emission produced by coalescence of un-trapped Langmuir waves in the long-wavelength range of strong plasma turbulence. This model is found to explain the results of laboratory REB-plasma experiments at the GOL-3 multi-mirror trap 1 . In particular, we managed to predict the measured power and polarization of emission. | Budker Inst. of Nucl. Phys. Novosibirsk Russia | IEEE International Conference on Plasma Science (ICOPS) 2012 Abstracts | 8 - 13 July 2012 | Edinburgh | --- | --- | pp. 3B-3 | 0730-9244 | Print ISBN: 978-1-4577-2127-4 | --- | 13194266
550 | Electron emission from LiTaO 3 crystal excited by Nd:YLF laser light and its X-ray source application | Abo S., Kaga E., Kisa T., Takai M., Wakaya Fujio, Nakahama K. | Electron emission current from LiTaO 3 excited by Nd:YLF laser light and X-ray from a counter electrode were measured. X-ray was observed to keep the constant intensity by shortening a time interval between irradiation. Dependence of the electron emission pattern and the spot size on the distance between the crystal and the screen was measured. The electron beam was found to be focused at a distance of 5 mm. | Center for Quantum Sci. & Technol. under Extreme Conditions Osaka Univ. Toyonaka Japan | 2012 25th International Vacuum Nanoelectronics Conference (IVNC) | 9 - 13 July 2012 | Jeju | --- | --- | pp. 1-2 | pending | Print ISBN: 978-1-4673-1983-6 | --- | 13036962
551 | Emission, propagation and focusing of an intense electron beam towards a target. Comparison between simulations and experiments | Modin P., Pepitone K., Gardelle J. | A 500 kV pulsed power generator is used to feed a planar diode in order to study electron beam emission, propagation and focusing towards a target. The cathode diameter, as well as the anode-cathode distance, can be varied in order to change the emitted current which is governed by the Child-Langmuir law. In order to match the diode impedance to the generator impedance, a liquid resistance is placed in parallel to the diode. Various electrical and optical measurements are performed. The measurements of the main beam characteristics are compared with the predictions of the PIC code MAGIC. Cerenkov emission from a silica target is analyzed and compared with the predictions of the GEANT4 code. We pay particular attention to the beam homogeneity and to the dispersion in the beam velocity components when the electrons strike the target. Several cathode materials are compared. Finally, for high currents, we plan to study the propagation of the beam inside a rare gas as a function of pressure. An external solenoid can be used to focus the beam at the target location if necessary. | CESTA CEA Le Barp France | IEEE International Conference on Plasma Science (ICOPS) 2012 Abstracts | 8 - 13 July 2012 | Edinburgh | --- | --- | pp. 3P-47 | 0730-9244 | Print ISBN: 978-1-4577-2127-4 | --- | 13194341
552 | Field-emission X-ray sources with an anisotropic focusing lens for isotropic X-ray focal spots | Beom Seok Kim, Byeong-Kwon Ju, Daeho Kim, Hun-Kuk Park, Kyu Chang Park, Seung Kwon Seol, Won Suk Chang, Yang Doo Lee, Sunshin Jung | Hermetic-sealed field-emission X-ray sources with an anode voltage and current of 70 kV and 0.5 mA have been developed using an anisotropic focusing electron lens structure for an isotropic focal spot. The anisotropic focusing of an electron beam was achieved using an electrostatic electron lens with anisotropic aperture geometry integrated in a gate (or grid) electrode. The anisotropic geometry has an influence on the electron beam with different horizontal and vertical electric fields, thereby anisotropically focusing the beam on an anode target. | Adv. Med. Device Res. Center Korea Electrotechnol. Res. Inst. Ansan South Korea | 2012 25th International Vacuum Nanoelectronics Conference (IVNC) | 9 - 13 July 2012 | Jeju | --- | --- | pp. 1-2 | pending | Print ISBN: 978-1-4673-1983-6 | --- | 13036967
553 | Near Field-Emission SEM: Primary electron beam generation and comparison with STM | Cabrera H., De Pietro L.G., Pescia D., Ramsperger U., Thalmann M., Zanin D.A. | In Near Field-Emission Scanning Electron Microscopy the source of the primary beam is only few tens nm away from the target. We report the progress in primary beam generation and compare the performance of the instrument in field emission mode with respect to the well-established Scanning Tunneling Microscopy (STM) . | Lab. for Solid State Phys. ETH Zurich Zujrich Switzerland | 2012 25th International Vacuum Nanoelectronics Conference (IVNC) | 9 - 13 July 2012 | Jeju | --- | --- | pp. 1-2 | pending | Print ISBN: 978-1-4673-1983-6 | --- | 13036968
554 | Development of a miniaturized Dynatron THz-Oscillator with a FEBIP system | Daffaie S.A., Hartnagel Hans L., Rudzinski A., Koops H.W.P. | A FEBIP- (Focused Electron Beam Induced Processing) - System is used to develop a novel miniaturized tunable, portable THz source for 0.1 to 6 THz. The control voltage with the high frequency is generated using a miniaturized Dynatron oscillator. An oscillator is connected to the anode of the Dynatron triode which modulates the anode voltage due to self excited oscillations. The modulated anode voltage is used to control the emission of two miniaturized electron beams, which emit in phase shifted powerful electron pulses in coaxial and opposite direction. As the charges flow in an antenna wire the free flying electron beam pulses emit dipole radiation into a resonator which is adapted in its dimensions to the expected wavelength of the emitted dipole radiation. Like in Klystrons up to 47 % of the power in the free beams is emitted into the THz radiation. Unlike as in transmitter antennas the oscillation charges are flying here in free space. This avoids additional power loss by Joules heating of the resistive wire. We expect a source power of up to 0.1 Watt for such a sources. | HaWilKo GmbH Ober-Ramstadt Germany | 2012 25th International Vacuum Nanoelectronics Conference (IVNC) | 9 - 13 July 2012 | Jeju | --- | --- | pp. 1-4 | pending | Print ISBN: 978-1-4673-1983-6 | --- | 13036992
555 | Field emission electron source with graphene layer | Baoping Wang, Xiaobing Zhang, Wei Lei | Field emission electron source can be used in display devices, microwave amplifier, X-ray tubes, and etc. However, the electron beam has to be modulated and focused well in these applications. In this paper, the single layer or double layer grapheme sheet is used in the field emission electron source. Finally, both the field emission current and focus performance have been improved largely. | Sch. of Electron. Sci. & Eng. Southeast Univ. Nanjing China | 2012 25th International Vacuum Nanoelectronics Conference (IVNC) | 9 - 13 July 2012 | Jeju | --- | --- | pp. 1-2 | pending | Print ISBN: 978-1-4673-1983-6 | --- | 13036995
556 | Ultrananocrystalline diamond (UNCD) films for field emission-based science and devices | Getty S., Glavin D., Sumant A., Auciello Orlando | Summary form only given. Ultrananocrystalline diamond (UNCD) films developed and patented at Argonne National Laboratory (ANL) exhibit a unique combination of outstanding mechanical, tribological, electrical, thermal, biological and electron field emission properties, which already resulted in industrial components and devices currently commercialized by Advanced Diamond Technologies, a company co-founded by ANL scientists in 2003. UNCD films are synthesized by a novel patented microwave plasma chemical vapor deposition technique using an Ar-rich/CH 4 chemistry that produces films with 2-5 nm grains, thus the name UNCD to distinguish them from nanocrystalline diamond films with 30-100 nm grains produced by H-rich/CH 4 plasma chemistry. In relation to the topic of this talk, UNCD films can be made electrically conducting via nitrogen incorporation into the grain boundaries (N-UNCD) , which introduces states into the bandgap and allow hoping of electrons for conduction and final field emission through the grain boundaries, or by boron doping via substitutional replacement of C atoms in the diamond lattice. In this talk, a review will be presented of the synthesis of N-UNCD films, and studies to understand the mechanism for electron field emission from them, with studies showing that N-UNCD films exhibit low field emission thresholds (~ 2-4 V/&#x03BC;m) with long lifetime emission (~ 1000 hours) , with the additional advantages of inherent field enhancement at the nanoscale grain boundaries and low threshold field, even in the presence of residual gases such as O 2 , in about 10 -4 Torr pressure. The electron field emission performance of N-UNCD fims enable their use as field emitter cathodes for planetary mass spectrometry, specifically, gas-phase ionization of target molecules, in which a low power means of generating an electron beam of the appropriate performance could benefit resource-constrained missions to remote planetary targets th- oughout the Solar System. On the technological side, the N-UNCD field emitters are promissing enough to be used for field emission displays and for massive parallel electron field emission lithography to fabricate ferroelectric nanostructures for the fabrication of the next generation high-density (Gb to Tb) non-volatile ferroelectric memories. | Mater. Sci. Div. Argonne Nat. Lab. Argonne IL USA | 2012 25th International Vacuum Nanoelectronics Conference (IVNC) | 9 - 13 July 2012 | Jeju | --- | --- | pp. 1-2 | pending | Print ISBN: 978-1-4673-1983-6 | --- | 13036985
557 | Virtual cathode ion acceleration behind the anode foil of a pinched-beam ion diode | Richardson A.S., Schumer J.W., Swanekamp S.B., Ottingera P.F. | In a cylindrical pinched- beam ion diode 1 the electron beam focuses to a tight spot on the axis at the center of the anode and passes through the thin anode foil into a beam dump region behind the anode foil. The beam dump usually consists of a cylindrical anode-can with roughly the same radius R as the diode and a depth L. Because of energy deposition from the intense electron beam, the interior surfaces of the anode-can are expected to be space-charge-limited emitters. Therefore the electron space charge in the anode-can will draw ions off these surfaces. There is evidence from nuclear activation which suggests that ions exist in the anode-can with energies that exceed those associated with the diode voltage. 2 | Plasma Phys. Div. Naval Res. Lab. Washington DC USA | IEEE International Conference on Plasma Science (ICOPS) 2012 Abstracts | 8 - 13 July 2012 | Edinburgh | --- | --- | pp. 2P-47 | 0730-9244 | Print ISBN: 978-1-4577-2127-4 | --- | 13194146
558 | Electron beam analysis of pseudospark sourced electron gun | Kumar M., Kumar N., Meena B.L., Prajapati J., Prakash R., Srivastava V., Verma D.K., Pal U.N. | Recently, the pseudospark (PS) discharge is recognized for producing electron beams with the highest combined current density and brightness of any known type of electron sources 1 . In the PS discharge there is fast voltage breakdown together with fast current rise and development of complex discharge with different discharge phases useful for high power plasma switches, EUV radiation, high density electron beam generation, etc. In this type of discharge there is self consistent formation of electron beam during the breakdown process. We have recently designed and developed a PS discharge based plasma cathode electron gun (PCE-Gun) . Experimental investigations are carried out using this electro n gun at different operating conditions in argon and hydrogen atmospheres. Studies of the production and propagation of the electron beam from the PS discharge has also been carried out. The electron beam profile is investigated in axial and radial direction with the help of circular ring arrangement inside the drift region. It is observed that the electron beam propagates more than 250 mm without external guiding magnetic field. The current density estimation of the focusing and defocusing point of electron beam is also analyzed which is helpful for the development of plasma assisted microwave sources. The PIC simulation complements the results. The plasma generation process by impact ionization is examined from the simulations, showing the effect on supplying the electrons that determine the density of the beam. | Central Electron. Eng. Res. Inst. (CSIR-CEERI) Council of Sci. & Ind. Res. Pilani India | IEEE International Conference on Plasma Science (ICOPS) 2012 Abstracts | 8 - 13 July 2012 | Edinburgh | --- | --- | pp. 2P-49 | 0730-9244 | Print ISBN: 978-1-4577-2127-4 | --- | 13194148
559 | Field emitter technology for nanovision science | Aoki T., Nagao M., Neo Yoichiro, Yoshida T., Mimura Hidenori | A field emitter (FE) capable of focusing an electron beam is an attractive device for application, such as ultrafine imaging devices, a scanning electron microscope and electron beam lithography. We have developed multi-gated field emitters such as a quadruple-gated FE with a three-stacked electrode lens and a quintuple-gated FE with a four-stacked electrode lens. Both the FEs can focus the electron beam. However, the quintuple-gated FE has a stronger electron convergence than the quadruple-gated FE, and a beam crossover is clearly observed for the quintuple-gated FE. | Res. Inst. of Electron. Shizuoka Univ. Hamamatsu Japan | 2012 25th International Vacuum Nanoelectronics Conference (IVNC) | 9 - 13 July 2012 | Jeju | --- | --- | pp. 1-2 | pending | Print ISBN: 978-1-4673-1983-6 | --- | 13036996
560 | Critical current dependence on geometry in the self-magnetic-pinch radiographic diode | Threadgold J., Martin P. | The self-magnetic-pinch (SMP) diode is an intense x-ray source for pulsed power driven radiographic systems. This electron beam diode is a critical current limited device often described using equations derived from analytic approximations to large aspect ratio (cathode diameter to anode-cathode gap) variant diodes. A factor, &#x03B1;, is usually used to account for changes in space charge limited electron emission due to the presence of positive ions in the emission region and for the details of the geometry of the diode. The critical current dependence on geometry in the SMP diode has been investigated using the Large-Scale-Plasma (LSP) Particle-in-Cell (PiC) code and results are presented. | Atomic Weapons Establ. Aldermaston UK | IEEE International Conference on Plasma Science (ICOPS) 2012 Abstracts | 8 - 13 July 2012 | Edinburgh | --- | --- | pp. 2P-46 | 0730-9244 | Print ISBN: 978-1-4577-2127-4 | --- | 13194145
561 | Development of methods to measure the build quality of the self magnetic pinch radiographic diode | Hughes J.B.M., Webb K., Steer J.T.C. | Summary form only given. The repeatability of the radiographic performance of the Self Magnetic Pinch (SMP) diode is crucial to its use to diagnose Hydrodynamic experiments. The diode consists of an electron beam drawn from a cylindrical cathode and accelerated towards an anode foil, behind which a Bremsstrahlung converter target is placed in order to form the radiographic source. Years of experience of operation at AWE have shown that its repeatability is dependant upon the build quality of the diode, this includes component initial design, manufacture, storage, preparation and installation. | AWE Aldermaston Reading UK | IEEE International Conference on Plasma Science (ICOPS) 2012 Abstracts | 8 - 13 July 2012 | Edinburgh | --- | --- | pp. 2P-45 | 0730-9244 | Print ISBN: 978-1-4577-2127-4 | --- | 13194144
562 | Ultrafast electron beam X-ray computed tomography for 2D and 3D two-phase flow imaging | Banowski M., Barthel F., Hampel U., Hoppe D., Lucas D., Sturzel T., Wagner M., Bieberle M. | Imaging of complex and dynamic processes such as two- or multiphase flows with high structural as well as temporal resolution has always been a challenging task. In recent years, the electron beam X-ray computed tomography technique has been developed towards a powerful imaging tool, which reaches frame rates of 8000 fps in 2D and 1000 fps in 3D. In this paper, the latest developments as well as selected applications of ultrafast electron beam X-ray CT are presented. | Inst. of Fluid Dynamics Helmholtz-Zentrum Dresden-Rossendorf (HZDR) Dresden Germany | IEEE International Conference on Imaging Systems and Techniques (IST) 2012 | 16 - 17 July 2012 | Manchester | --- | --- | pp. 605-610 | --- | Print ISBN: 978-1-4577-1776-5 | --- | 12998474
563 | A high directivity broadband corrugated horn for W-band gyro-devices | Cross A.W., Donaldson C.R., He W., Phelps A.D.R., Ronald K., Zhang L., McElhinney P. | A quasi-optical corrugated horn has been constructed for a W band gyro-TWA based on a cusp electron beam source with a helically corrugated interaction region. The design is intended to provide an effective method to decouple the radiation and the beam so that a depressed collector energy recovery system may be used. The horn converts a cylindrical TE 11 mode into a free-space TEM 00 mode over a frequency band of 84 to 104 GHz. This Gaussian mode can pass through the collector system unperturbed. This type of mode converter was chosen due to the performance advantages of greater bandwidth and continuous operation over this bandwidth. The design was optimized using a mode matching method that predicts a reflection of better than -35 dB and a Gaussian coupling efficiency of 97.8%. The prototype, which has been constructed and tested, demonstrates a close agreement with these figures. | Dept. of Phys. Univ. of Strathclyde Glasgow UK | IEEE International Conference on Plasma Science (ICOPS) 2012 Abstracts | 8 - 13 July 2012 | Edinburgh | --- | --- | pp. 3P-45 | 0730-9244 | Print ISBN: 978-1-4577-2127-4 | --- | 13194339
564 | Nanocrystalline diamond/AlN structures for high efficient SAW nano-resonators | Ahmed A., Kherani N.P., Popov C., Schmid U., Dow A.B.A. | Over the last decades, surface acoustic wave (SAW) devices have been involved in a variety of applications including communication systems, physical and chemical sensors and lab on chip. However, increasing demand in high volume communication systems and ultrasensitive sensors has called for advanced SAW devices that can operate at higher frequencies (GHz) while maintaining low insertion levels. Owing to its properties such as very high acoustic velocity, nanocrystalline diamond (NCD) has been utilized for the realization of a high frequency SAW nano-resonators. In this work, we report on the development, fabrication and testing of SAW devices based on aluminum nitride (AlN) and NCD architecture. The NCD films were deposited using microwave plasma enhanced chemical vapour deposition (MWPECVD) . The NCD synthesis process details are presented and discussed. An optimized electron beam lithography (EBL) process was used for the realization of high frequency fine resolution SAW nano-resonators on AlN/NCD bi-layer. The fabricated device exhibited a resonance frequency of 11.3 GHz yielding an acoustic velocity of 9040 m/s. | Dept. of Electr. & Comput. Eng. Univ. of Toronto Toronto ON Canada | The Applications of Polar Dielectrics and 2012 International Symp Piezoresponse Force Microscopy and Nanoscale Phenomena in Polar Materials (ISAF/ECAPD/PFM) 2012 Intl Symp Applications of Ferroelectrics held jointly with 2012 European Conference on | 9 - 13 July 2012 | Aveiro | --- | --- | pp. 1-4 | --- | Print ISBN: 978-1-4673-2668-1 | --- | 12981015
565 | Fabrication and characterization of c-si solar cells integrated with ordered metallic nanostructure arrays | Abu-Safe H.H., Naseem H., Newton B., Shui-Qing Yu, Shumate S., Young M., Liang Huang | In this study we present the fabrication process and characterization techniques to integrate metallic nanostructures on the surface of crystalline Si (c-Si) solar cells. These structures are designed to enhance light trapping at particular wavelengths [2]. Tuning the wavelength to maximize the efficiency can be achieved by changing the sizes and shapes of these structures. A special design of these structures atop c-Si solar cell is expected to affect the absorption near the band gap. These structures have been fabricated by electron beam lithography on c-Si substrates. The processing integration and preliminary characterization results of metallic nanostructures on c-Si solar cells are reported. | Dept. of Electr. Eng. Univ. of Arkansas Fayetteville AR USA | IEEE Photovoltaic Specialists Conference (PVSC) 2012 38th | 3 - 8 June 2012 | Austin, TX | --- | --- | pp. 000053-000056 | 0160-8371 | Print ISBN: 978-1-4673-0064-3 | --- | 13045674
566 | Defect band luminescence intensity reversal as related to application of anti-reflection coating on mc-Si PV Cells | Al-Jassim M., Fei Yan, Gorman B., Johnston S., Guthrey H. | Photoluminescence (PL) imaging is widely used to identify defective regions within mc-Si PV cells. Recent PL imaging investigations of defect band luminescence (DBL) in mc-Si have revealed a perplexing phenomenon. Namely, the reversal of the DBL intensity in various regions of mc-Si PV material upon the application of a SiN x :H anti-reflective coating (ARC) . Regions with low DBL intensity before ARC application often exhibit high DBL intensity afterwards, and the converse is also true. PL imaging alone cannot explain this effect. We have used high resolution cathodoluminescence (CL) spectroscopy and electron beam induced current (EBIC) techniques to elucidate the origin of the DBL intensity reversal. Multiple sub-bandgap energy levels were identified that change in peak position and intensity upon the application of the ARC. Using this data, in addition to EBIC contrast information, we provide an explanation for the DBL intensity reversal based on the interaction of the detected energy levels with the SiN x :H ARC application. Multiple investigations have suggested that this is a global problem for mc-Si PV cells. Our results have the potential to provide mc-Si PV producers a pathway to increased efficiencies through defect mitigation strategies. | Colorado Sch. of Mines Golden CO USA | IEEE Photovoltaic Specialists Conference (PVSC) 2012 38th | 3 - 8 June 2012 | Austin, TX | --- | --- | pp. 000227-000230 | 0160-8371 | Print ISBN: 978-1-4673-0064-3 | --- | 13045713
567 | Commissioning and power flow studies of the 2.5-MeV Ursa Minor LTD | Caron M., Cordova S.R., Droemer D.W., Oliver B.V., Pointon T.D., Toury M., Webb T.J., Leckbee J.J. | Ursa Minor is a 21-cavity Linear Transformer Driver (LTD) that has been built to evaluate LTD technology as a driver for electron beam diode research. Initial testing has been conducted at &#x00B1;90 kV charge. In this configuration the generator has produced 2.0 MV on a 30-ohm MITL when driving an electron beam diode. 2-D PIC simulations of the MITL predict about 15% higher peak voltage and current than seen in experiments. Monte Carlo radiation transport calculations indicate the measured x-ray dose is consistent with the measured diode current and voltage. Triggering experiments indicate that single LTD cavities are insensitive to trigger polarity, whereas the 21-cavity Ursa Minor shows clear sensitivity to trigger polarity. | Sandia National Laboratories PO Box 5800 Albuquerque NM 87185 USA | IEEE International Power Modulator and High Voltage Conference (IPMHVC) 2012 | 3 - 7 June 2012 | San Diego, CA, USA | --- | --- | pp. 169-173 | --- | Print ISBN: 978-1-4673-1222-6 | --- | ---
568 | A model for electron-beam-induced current analysis of mc-Si addressing defect contrast behavior in heavily contaminated PV material | Al-Jassim M., Coletti G., Gorman B., Guthrey H. | Much work has been done to correlate electron- beam-induced current (EBIC) contrast behavior of extended defects with the character and degree of impurity decoration. However, existing models fail to account for recently observed contrast behavior of defects in heavily contaminated mc-Si PV cells. We have observed large increases in defect contrast with decreasing temperature for all electrically active defects, regardless of their initial contrast signatures at ambient temperature. This negates the usefulness of the existing models in identifying defect character and levels of impurity decoration based on the temperature dependence of the contrast behavior. By considering the interactions of transition metal impurities with the silicon lattice and extended defects, we attempt to provide an explanation for these observations. Our findings will enhance the ability of the PV community to understand and mitigate the effects of these types of defects as the adoption of increasingly lower purity feedstocks for mc-Si PV production continues. | Colorado Sch. of Mines Golden CO USA | IEEE Photovoltaic Specialists Conference (PVSC) 2012 38th | 3 - 8 June 2012 | Austin, TX | --- | --- | pp. 001617-001619 | 0160-8371 | Print ISBN: 978-1-4673-0064-3 | --- | 13055433
569 | Development of compact high-voltage electronic vacuum devices | Batrakov Alexandr, Bochkov Dmitry, Karlik Konstantin, Nicolaev Vladimir, Ozur Grigory, Panov Piotr, Proskurovsky Dmitry, Teryoshin Vasiliy, Bochkov Victor | The issues of improvement of hold-off capability and reliability of high-voltage vacuum tubes, for example, X-ray tubes were studied. Two methods are suggested for improvement of the tubes operation. The first method is based on deposition of special coatings on the inner surface of tube isolator in the regions where electric field strength is high. These coatings have bulk electric conductivity higher than for isolator material but their surface conductivity is almost equal. The second method is based on pulsed surface melting of the tube electrodes with non-relativistic, high-current electron beam. Pulsed surface melting drastically reduces parasitic field emission, which results in the decrease of the charge density both in the bulk and surface of isolator providing high hold-off voltages through the tube. The tests of 160-kV and 250-kV X-ray tubes made utilizing the new above mentioned technologies have shown that parasitic currents do not exceed 1 &#x03BC;A and conditioning time decreases from 5 hours to 15 minutes. The new technology also allows to reduce dimensions of the tube. | Pulsed Technologies Ltd. 5 Yablochkova Str. 390023 Ryazan Russia | IEEE International Power Modulator and High Voltage Conference (IPMHVC) 2012 | 3 - 7 June 2012 | San Diego, CA, USA | --- | --- | pp. 664-667 | --- | Print ISBN: 978-1-4673-1222-6 | --- | ---
570 | Development of high performance electron beam switching system for Swiss Free Electron Laser at PSI | Gough Christopher, Paraliev Martin | A compact X-ray Free Electron Laser (SwissFEL) is under development at the Paul Scherrer Institute. To increase facility efficiency the main linac will operate in two electron bunch mode. The two bunches are separated in time by 28 ns and sent to two undulator lines. The combination of two beam lines should produce short X-ray pulses covering wavelength range from 1 to 70 &#x00C5; with submicron position stability. To separate the two bunches, a novel electron beam switching system is being developed. The total deflection is achieved with a combination of high Q-factor resonant deflector magnet, followed by a DC septum magnet. The shot-to-shot deflection stability of the entire switching system should be &#x003C;&#x002B;/-10 ppm in amplitude and &#x002B;/-100 ps in time, values which present severe measurement difficulties. Deflection magnets requirements, development and results of the kicker prototype are presented. | Paul Scherrer Institute 5232 Villigen PSI Switzerland | IEEE International Power Modulator and High Voltage Conference (IPMHVC) 2012 | 3 - 7 June 2012 | San Diego, CA, USA | --- | --- | pp. 691-694 | --- | Print ISBN: 978-1-4673-1222-6 | --- | ---
571 | Injector system for the polish synchrotron radiation facility 'SOLARIS' | Bocchetta C.J., Eriksson M., Goryl P., Kumbaro D., Malmgren L., Modeer J., Thorin S., Walczak L., Wawrzyniak A., Wiechecki J., Tracz Piotr | SOLARIS, the new synchrotron radiation (SR) facility is being built in Krakow, Poland. Solaris will be equipped with a linear injector and a storage ring operated at electron beam energy of 1.5GeV. The Solaris injector will be constructed in a modular way. It will be divided into three RF stations. Each station consists of an S-band klystron with a solid-state pulsed power modulator, followed by a SLED unit and a power divider. The modulator delivers RF power of 35 MW with a pulse length of 4.5 &#x03BC;s and will have a repetition rate that can be up to 100Hz. The three RF stations will feed six S-band linear accelerating structures each giving an energy gain of 100 MeV. The electron source will be a 3 GHz thermionic RF-gun and a magnetic energy filter will be used. The SOLARIS injector will initially be operated at the electron beam energy of 550 MeV with options for a full energy (1.5GeV) upgrade with supplementary RF stations and accelerating structures. The SOLARIS synchrotron radiation facility is based on a copy of the 1.5 GeV storage ring being concurrently built for the MAX-IV project in Lund, Sweden. | National Synchrotron Radiation Centre SOLARIS Krakow Poland | IEEE International Power Modulator and High Voltage Conference (IPMHVC) 2012 | 3 - 7 June 2012 | San Diego, CA, USA | --- | --- | pp. 712-715 | --- | Print ISBN: 978-1-4673-1222-6 | --- | ---
572 | A high-repetition rate pulsed electron accelerator | Esipov V., Kaikanov M., Lukonin E., Poloskov A., Remnev G., Egorov I. | A new electron beam accelerator with the beam ejection into the atmosphere has been recently developed for radiation technology application. A high-voltage nanosecond pulse generator of the accelerator is based on a low-inductance pulse transformer. The energy stored in the high voltage capacitor bank is transferred through a step-up pulse transformer to a vacuum electron diode at triggering of a cold cathode thyratron. The electron diode consists of a metal-ceramic explosive emission cathode, which provides a high delay time in the plasma formation. The electron beam current pulse duration at half height is 75 ns. The kinetic energy of the electron beam is 450 keV with the energy of extracted electron beam of up to 10 Joules/pulse. The accelerator is capable of operating in a long-term repetition rated system, producing up to 40 pulses per second, which is possible due to the use of both a built-in system of regeneration and cooling of the transformer oil and an additional cooling system of an exit window foil. The results of shot-to-shot variation of the beam parameters in the frequency mode are presented. | Tomsk Polytechnic University Lenin Ave. 30 Tomsk 634050 Russia | IEEE International Power Modulator and High Voltage Conference (IPMHVC) 2012 | 3 - 7 June 2012 | San Diego, CA, USA | --- | --- | pp. 716-719 | --- | Print ISBN: 978-1-4673-1222-6 | --- | ---
573 | Comparison of CsI coated carbon velvet and aluminum cathodes operated at current density on the order of 300 A/cm 2 | Dickens J., Kristiansen M., Neuber A., Walter J., Lynn C. | Many high power microwave devices use explosive or flashover electron emission cathodes in order to generate the electron beam and thus drive the device. These diodes are simple to operate, requiring no heater or other external systems, and are capable of generating beam currents of several kA at accelerating voltages on the order of 100s of kV. However, they generally suffer from non-uniform emission, anode heating, out-gassing, and pulse shortening due to anode and cathode plasma expansion. The ability to rep-rate such a diode is generally limited by anode heating and out-gassing which are both affected by beam uniformity. Two diodes are compared in this work. One uses a machined aluminum cathode, which is made from solid aluminum with grooves milled onto the surface. The other diode utilizes a carbon velvet cathode which is CVD coated with CsI. Time integrated scintillator images of the electron beam at the anode were taken for both the carbon velvet and aluminum cathodes. Additionally, time resolved images of the emission centers were taken for the carbon velvet cathodes. Data sets of over 1000 shots were taken with each cathode and shot to shot variation in the peak turn-on electric field are compared. The lifetime of the aluminum cathode was exceeded before 1000 shots, whereas the carbon velvet cathode showed no degradation in operation. | Dept. of Electr. & Comput. Eng. Texas Tech Univ. Lubbock TX USA | IEEE International Power Modulator and High Voltage Conference (IPMHVC) 2012 | 3 - 7 June 2012 | San Diego, CA | --- | --- | pp. 772-775 | --- | Print ISBN: 978-1-4673-1222-6 | --- | 13529947
574 | Compact 110 MW modulator for C-band high gradient accelerator | Kondo Chikara, Otake Yuji, Sakurai Tatsuyuki, Shintake Tsumoru, Shirasawa Katsutoshi, Inagaki Takahiro | The C-band high gradient accelerator of SACLA is driven by 72 units of 50 MW klystrons and 110 MW modulators. They are tightly placed in each 4 m space intervals in a 400 m-long klystron gallery. Therefore the modulator has to be very compact and reliable. SACLA is the X-ray free electron laser (XFEL) facility, which requests very tight tolerances of 100 ppm on amplitude and 0.2 degree on phase of the accelerating field. Then the voltage fluctuation and timing jitter of the high-voltage pulse on the klystron cathode should be minimized. In order to meet these demands, we developed a compact, reliable, and stable modulator, which is a conventional linetype modulator with a novel architecture design. All the highvoltage components, including a PFN circuit, a thyratron tube, a pulse transformer, and reverse protection circuits, were installed in a compact steel tank, filled with insulation oil. This design provides good EM noise-shield performance, and superior operational stability. Timing jitter of the thyratron is less than 1 ns, and flatness of the high-voltage pulse is 2%, which provides acceptable effect on the RF phase and amplitude fluctuations. In order to stabilize the charging voltage of PFN capacitors, we developed an extremely stable inverter-type high-voltage charger. The pulse-to-pulse stability of the charging voltage is about 10 ppm in standard deviation, which leads sufficient stability on the accelerating field. Since 2011, 72 modulators have been operated in 8000-9000 hours, to provide a stable electron beam for XFEL. Thus the technology of the innovatively compact and stable modulator system was established. | RIKEN SPring-8 Center Sayo-cho Hyogo 679-5148 Japan | IEEE International Power Modulator and High Voltage Conference (IPMHVC) 2012 | 3 - 7 June 2012 | San Diego, CA, USA | --- | --- | pp. 198-201 | --- | Print ISBN: 978-1-4673-1222-6 | --- | ---
575 | Device characteristics of a 17.1% efficient solar cell deposited by a non-vacuum printing method on flexible foil | Cardozo B., Jackrel D., Stone P., Woodruff J., Brown G. | Thin film CuInSe 2 -based (hereafter broadly referred to as CIGS) solar cells are promising due to their high efficiencies. Here, we present a 17.1% efficient CIGS solar cell produced using a low-cost non-vacuum printing method on flexible foil. This power conversion efficiency is the highest demonstrated efficiency of any thin film solar cell with the absorber deposited by non-vacuum techniques. In this paper, we compare both the champion device and median device results from our baseline process to champion devices from other laboratories. It is found that the offset between absorber bandgap and open circuit voltage (Eg/q-Voc) for the champion device is ~0.45V, comparable to champion co-evaporated CIGS. The low (Eg/q - Voc) values for this deposition process is believed to be due to a high minority carrier lifetime in the CIGS as there is a correlation between steady-state photoluminescence (PL) intensity measured after absorber formation and (Eg/q - Voc) . External quantum efficiency and spectral PL measurements were used to determine the average minimum bandgap for the champion device and the bandgap uniformity on the sub-micron length scale. The carrier collection length in the absorber layer for this deposition process was determined to be ~1.3&#x03BC;m based on electron beam induced current measurements. These results demonstrate that low-cost, non-vacuum printing of CIGS can achieve comparable efficiencies and materials quality to more traditional vacuum co-evaporation and sputtering techniques. | Nanosolar Inc. San Jose CA USA | IEEE Photovoltaic Specialists Conference (PVSC) 2012 38th | 3 - 8 June 2012 | Austin, TX | --- | --- | pp. 003230-003233 | 0160-8371 | Print ISBN: 978-1-4673-0064-3 | --- | 13055792
576 | Development of precision high voltage CCPS for XFEL | Cho M.H., Jang K.Y., Jang S.D., Kang H.S., Kim D.S., Kim S.H., Ko I.S., Kwon S.J., Lee B.-J., Lee H.S., Lee S.Y., Moon Y.J., Nam S.H., Roh S.C., Shin H.S., Whaung J.Y., Park S.S. | From 2011, the Pohang Accelerator Laboratory (PAL) had started the 10 GeV PAL-XFEL project. The PAL-XFEL needs a highly stable electron beam. The very stable beam voltage of a klystron- modulator is essential to provide the stable acceleration field for an electron beam[1]. Thus, the modulator system for the XFEL requires less than 50 ppm PFN voltage stability. To get this high stability on the modulator system, the inverter type HVPS is a pivot component. The requested specification of the inverter power supply is being developed the 50 kV, 5 kJ/sec 1 sets and 30 kJ/sec 4 sets at the PAL. In this paper, we will discuss the development and the test results of the inverter power supply for pulse modulator system for obtaining machine stability. | Pohang Accel. Lab. Pohang South Korea | IEEE International Power Modulator and High Voltage Conference (IPMHVC) 2012 | 3 - 7 June 2012 | San Diego, CA | --- | --- | pp. 462-464 | --- | Print ISBN: 978-1-4673-1222-6 | --- | 13529868
577 | Lifetime testing of Airix accelerating units | Dzitko H., Mouillet M., Nicolas R., Reynaud D., Georges A. | Airix is a linear accelerator producing a 60ns, 2kA, 19MeV electron beam. It has been operated in a single shot mode by the Commissariat &#x00E0; l'Energie Atomique et aux Energies Alternatives (CEA) for flash X-ray radiography purposes for nearly 12 years [1, 3]. Usually each accelerating unit (a cell and its driver) delivers a 100ns pulse of 250kV amplitude to the beam. The test bench is used to determine the behaviour over time of the cells, the driver (high voltage generator) and the links between them (high voltage cables) . We try different configurations and deal with ensuing problems. In this paper, we describe the test-bed in use, the problems we have met and how we dealt with them, and we establish the reliability performances we now expect from the accelerating units for the next decades. | CEA DAM &#x00CE;le-de-France F-91297 Arpajon (site du Polygone d'Experimentation de Moronvilliers) France | IEEE International Power Modulator and High Voltage Conference (IPMHVC) 2012 | 3 - 7 June 2012 | San Diego, CA, USA | --- | --- | pp. 805-807 | --- | Print ISBN: 978-1-4673-1222-6 | --- | ---
578 | Coherence effects | Bozdogan F., Kekez M.M., Oksuz L., Teke E., Gulec A. | In this study coherence effects are considered. The theoretical model is presented together with the experimental evidence. It is observed that the coherence effects are responsible for the pulse-shortening phenomenon observed in most high power microwave (HPM) systems. If the interaction of electromagnetic (radiation) wave with electron beams and plasma in the resonant cavity are taken fully into account, it is believed that the coherence effects will not appear and the next generation of HPM devices could be possible. | Suleyman Demirel University Physics Department 32260 Isparta Turkey | IEEE International Power Modulator and High Voltage Conference (IPMHVC) 2012 | 3 - 7 June 2012 | San Diego, CA, USA | --- | --- | pp. 816-820 | --- | Print ISBN: 978-1-4673-1222-6 | --- | ---
579 | Nanosecond-pulse diffuse discharge at atmospheric pressure | Dongdong Zhang, Hao Ma, Ping Yan, Schamiloglu E., Tao Shao, Tarasenko V.F., Cheng Zhang | Nanosecond pulsed discharge has various discharge forms, especially, dense diffuse discharge is closely related to maximum x-ray radiation and runaway electron beams. In the paper, a two-stage magnetic compression solid-state pulse generator was used to produce repetitive nanosecond pulses for excitation of nanosecond-pulse diffuse discharge. Output pulse of the generator had a rise time of about 25 ns and a full width at half maximum of 40 ns. Electrical characteristic of diffuse discharge was studied by measuring its voltage-current waveforms and discharge image. In addition, the conduction current was calculated by subtracting the displacement current from the measured current. The experimental results showed that a large-scale and stable diffuse discharge could be obtained at atmospheric pressure. Furthermore, it indicates a good agreement between the measured current without discharge in single shot mode and the calculated displacement currents in all cases during the experiment. The calculated conduction current was unipolar and had amplitude of several amperes or less. | Inst. of Electr. Eng. Beijing China | IEEE International Power Modulator and High Voltage Conference (IPMHVC) 2012 | 3 - 7 June 2012 | San Diego, CA | --- | --- | pp. 446-449 | --- | Print ISBN: 978-1-4673-1222-6 | --- | 13529864
580 | High-resolution local current measurement of CdTe solar cells | Hamadani B.H., Haney P.M., Leite M.S., Ruzmetov D., Talin A.A., Zhitenev N.B., Yoon H.P. | We investigate local electronic properties of CdTe solar cells using electron beam to excite electron-hole pairs and evaluate spatially resolved photocurrent characteristics. Standard semiconductor processes were used to fabricate Ohmic metal contacts on the surface of p-type CdTe / n-type CdS device extracted from a commercial solar panel. An ion milling process was used to prepare cross-sections of the devices. Local injection of carriers was controlled by an acceleration voltage of electron beam (1 kV to 30 kV) in a scanning electron microscope, and the results were correlated with the local morphology, microstructure, and chemical composition of the devices. | Center for Nanoscale Sci. & Technol. Nat. Inst. of Stand. & Technol. Gaithersburg MD USA | IEEE Photovoltaic Specialists Conference (PVSC) 2012 38th | 3 - 8 June 2012 | Austin, TX | --- | --- | pp. 003217-003219 | 0160-8371 | Print ISBN: 978-1-4673-0064-3 | --- | 13055789
581 | Device structure for the characterization of nanowire thermocouples | Bernstein G.H., Krenz P.M., Orlov A.O., Porod W., Szakmany G.P. | In order to demonstrate the feasibility of this approach, we report the measurements of the Seebeck coefficients of a palladium-gold and a palladium-chrome nanowire (70 nm wide and 50 nm thick) thermocouple. The thermocouple, heater, and thermometers were fabricated on top of 640 nm of thermally grown SiO 2 on a silicon wafer using electron beam lithography and electron beam evaporation. | Dept. of Electr. Eng. Univ. of Notre Dame Notre Dame IN USA | IEEE Silicon Nanoelectronics Workshop (SNW) 2012 | 10 - 11 June 2012 | Honolulu, HI | --- | --- | pp. 1-2 | 2161-4636 | Print ISBN: 978-1-4673-0996-7 | --- | 12965085
582 | In-plane thermal conductivity measurement on nanoscale conductive materials with on-substrate device configuration | Asheghi Mehdi, Goodson Kenneth E., Lee J., Marconnet A., Woosung Park, Kodama T. | In this study, we measure the in-plane thermal conductivity of palladium (Pd) nanowire with varying length (3-50 &#x03BC;m) and width (100-250 nm) . The bridges are fabricated by electron beam lithography with an on-substrate measurement configuration. The measurements are performed on substrates with 190 nm and 2.9 &#x03BC;m thick thermal oxide using a 4-probe steady-state DC Joule heating method, and several suspended structure are also prepared to investigate the accuracy of the on-substrate results. For the on-substrate measurements, the thermal conductivity is estimated for short nanowires assuming the magnitude of the heat loss to the substrate from measurements of longer nanowires. As a result, the measured thermal conductivity is 30 &#x00B1; 5 W/mK for suspended short nanowires at room temperature, and the estimated thermal conductivity for the on-substrate samples are consistent with this value. The measurements on the substrate with 2.9 &#x03BC;m oxide result in small variations between samples (&#x00B1; 5 W/mK) , while the results on 190 nm thick oxide has a larger variation and uncertainty (&gt;; &#x00B1; 20 W/mK) due to the uncertainty in the magnitude of the heat loss to the substrate. Sufficient measurement accuracy is only achieved if the heat loss to the substrate can be estimated or measured with high accuracy. | Dept. of Mech. Eng. Stanford Univ. Escondido CA USA | IEEE Intersociety Conference on Thermal and Thermomechanical Phenomena in Electronic Systems (ITherm) 2012 13th | May 30 2012 - June 1 2012 | San Diego, CA | --- | --- | pp. 250-255 | 1087-9870 | Print ISBN: 978-1-4244-9533-7 | --- | 12849543
583 | The Influence of Electron-Beam Irradiation on the Characters of GaN-Based Light Emitting Diodes | Hou Sha, Niu Pingjuan, Yu Liyuan | Light emitting diodes (LEDs) is an important solid-state light source, which has the advantage of long lifetime and low cost. As a semiconductor photoelectric device, the electron- beam irradiation on LEDs brings the deep level defect acting as the compensation of the chemical doping in LEDs. In this paper the influence of low-energy and low-dose electron- beam irradiation on the GaN-based LEDs has been studied. It is observed that the light intensity of irradiated LEDs emitting increases, and the electronic parameters are mainly unchanged. And the electron beam irradiation mechanism of the experiment results are discussed and analyzed. | Sch. of Electr. Eng. & Autom. Tianjin Polytech. Univ. Tianjin China | 2012 Symposium on Photonics and Optoelectronics (SOPO) | 21 - 23 May 2012 | Shanghai | --- | --- | pp. 1-2 | 2156-8464 | Print ISBN: 978-1-4577-0909-8 | --- | 12948280
584 | High quantum efficiency, low emittance electron beam from multifilamentary cathodes | Anghel A., Hauri C.P., Le Pimpec F., Ardana F. | We present a new type of metallic cathode, reaching quantum efficiency of 10 3 . This value together with the estimated emittance, gives a brilliance of 2.8&#x00D7;10 13 A/m 2 , making this cathode an excellent candidate for an ultrashort electron source. | Ecole Polytech. Fed. de Lausanne Lausanne Switzerland | 2012 Conference on Lasers and Electro-Optics (CLEO) | 6 - 11 May 2012 | San Jose, CA | --- | --- | pp. 1-2 | --- | Print ISBN: 978-1-4673-1839-6 | --- | 13060237
585 | Design and Analysis of Electron Gun and Collector Test Module for 250kW CW, 5GHz Klystron | Baloda S., Bansal P., Joshi L.M., Kant D., Kaushik M., Pradeep P., Richa R., Lamba O.S. | The present paper deals with the designing and simulation of electron gun, collector and electromagnet for 250kW CW, 5GHz klystron. The assembled structure named as Gun collector test module (GCTM) is also designed to validate the gun perveance and thermal design of collector. The electron beam optics is designed in TRAK 1D code and MAGIC2D code. Based on the above simulation, the engineering drawing is prepared and piece parts development of electron gun has been done successfully. The integration of collector and electron gun is designed using TRAK and validation of the design is done in MAGIC2D code. The results are well matched with the theoretical predictions. Using the simulated data, the engineering design of collector has been made and the fabrication of plain collector has been carried out successfully. The electromagnet is simulated using TRAK software to focus the beam properly The design analysis of complete Gun Collector Test Module is to be discussed in this paper. | CSIR-Central Electron. Eng. Res. Inst. Pilani India | 2012 International Conference on Communication Systems and Network Technologies (CSNT) | 11 - 13 May 2012 | Rajkot | --- | --- | pp. 23-26 | --- | Print ISBN: 978-1-4673-1538-8 | --- | 12747310
586 | High-repetition rate wakefield electron source driven by few-millijoule ultrashort laser pulses | Bixue Hou, Easter J.H., Krushelnick K., Nees J., Thomas A., Zhaohan He | 10mJ ultrafast laser pulses acting on gas flow from capillary nozzles generate stable 100keV electron beams at 500Hz. Particle-in-cell simulations indicate that slow high amplitude plasma waves form and accelerate the electron beams. | Center for Ultrafast Opt. Sci. Univ. of Michigan Ann Arbor MI USA | 2012 Conference on Lasers and Electro-Optics (CLEO) | 6 - 11 May 2012 | San Jose, CA | --- | --- | pp. 1-2 | --- | Print ISBN: 978-1-4673-1839-6 | --- | 13059895
587 | Electron beam welding of micro-housings with dissimilar metals for electronic circuits | Bauer R., Korbs C., Steinhauser M. | The Electron beam technology with its electromagnetic lenses enable the inertialessly deflection and focusing of the beam and gives a lot of possibilities for welding and modification of different materials. This paper and the poster shows selected results of research investigations on thermal electron beam processes of HTW Dresden. The first part handles with the influences of the heat-input in the weld zone. The second part shows results of investigations to weld 16 electronic-housings at the same time by using the fast beam deflection as multi-weld technology. | Hochschule fur Tech. und Wirtschaft (HTW) Univ. of Appl. Sci. Dresden Dresden Germany | 2012 35th International Spring Seminar on Electronics Technology (ISSE) | 9 - 13 May 2012 | Bad Aussee | --- | --- | pp. 161-163 | 2161-2528 | Print ISBN: 978-1-4673-2241-6 | --- | 12945485
588 | Characterization of graphene based field effect transistors using nano probing microscopy | Horita M., Ishikawa Y., Koh S., Uraoka Y., Mulyana Y. | We have investigated the effects of UV-ozone treatment at both high and low exposure level on graphene-based FETs (G-FETs) by analyzing and comparing the I-V characteristic of the device before and after the exposure. The former induced significant structural damage or defects on the graphene layer, while the latter did not. The conductivity of G-FETs decreased after both exposure, and the characteristics of post-exposure G-FETs were stable even after 24 hours had elapsed, which indicates that the effect on the graphene layer was confirmed to be permanent. The characterizations of G-FETs were conducted using scanning electron microscopy (SEM) equipped with electrical probes (nano probing microscopy) . The results indicate that the electron beam irradiation for SEM did not induce damages in the graphene and the nano probing microscopy is applicable to the researches of G-FETs. | Grad. Sch. of Mater. Sci. Nara Inst. of Sci. & Technol. Nara Japan | IEEE International Meeting for Future of Electron Devices, Kansai (IMFEDK) 2012 | 9 - 11 May 2012 | Osaka | --- | --- | pp. 1-2 | --- | Print ISBN: 978-1-4673-0837-3 | --- | 12805838
589 | Dielectric-lined azimuthally periodic circular waveguide for Ka-band TWT | Fei Shen, Jianqiang Lai, Minzhi Huang, Tao Tang, Xiong Xu, Yanyu Wei, Yubin Gong, Liu Y. | The electron beam interaction in a novel slow-wave structure called dielectric-lined azimuthally periodic circular waveguide (DLAP-CW) is studied in Ka-band frame, which is a modified form of a conventional dielectric-lined circular waveguide (DL-CW) . And the DLAP-CW has large beam aperture, good dispersion characteristics and easy fabrication. In this paper, the capability of beam-wave interaction when the DLAP-CW TWT operates in Ka-band is researched by CST PIC-solver. The particle-in-cell simulation results show that more than 1200W output power can be produced in DLAP-CW TWT interacting with high current annular beam with a low electron density 1.8 A/cm 2 . Furthermore, the gain at the central frequency of 30 GHz reaches 31 dB. | Nat. Key Lab. of Sci. & Technol. on Vacuum Electron. Univ. of Electron. Sci. & Technol. of China Chengdu China | 2012 International Conference on Microwave and Millimeter Wave Technology (ICMMT) | 5 - 8 May 2012 | Shenzhen | Vol. 1 | --- | pp. 1-3 | --- | Print ISBN: 978-1-4673-2184-6 | --- | 12849733
590 | Numerical simulation of two-cavity Gyroklystron amplifier | Bin Li, JiangQing Li, XiaoFang Zhu, XiaoLin Jin, YuLu Hu, ZhongHai Yang, JunJian Ma | Many vacuum electron devices are based on the interaction between electron beam and the electromagnetic fields. Modeling and simulation of these devices become a key element in their development. In this paper, using self-consistent nonlinear theory and PIC code, numerical simulations of a two-cavity Gyroklystron amplifier are presented. The nonlinear theory results for the Ka-band Gyroklystron Amplifier are 211kW output power at 34.95GHz, and efficiency of 22.54%, a bandwidth of 1.3%. PIC code using the same parameters, predicts peak output power of 201kW at 34.95GHz and efficiency of 21.47%. The results from nonlinear theory simulation and PIC code simulation are compared in detail and they are found to be in quite agreement in trend. | Nat. Key Lab. of Sci. & Technol. on Vacuum Electron. Univ. of Electron. Sci. & Technol. of China Chengdu China | 2012 International Conference on Microwave and Millimeter Wave Technology (ICMMT) | 5 - 8 May 2012 | Shenzhen | Vol. 2 | --- | pp. 1-4 | --- | Print ISBN: 978-1-4673-2184-6 | --- | 12849874
591 | Design of slow-wave structure in 220GHz high-power millimeter wave source | Chang-jiang Tong, Guang-qiang Wang, Xi-cheng Lu, Xue-feng Wang, Shuang Li | In order to develop the high-power millimeter wave (MMW) source in high frequency, the design of 220 GHz high-power MMW source is investigated. The source is achieved by Cerenkov device. The impact of the slow-wave structure (SWS) on the resonant frequency is analyzed especially and then the SWS design is optimized. The particle-in-cell (PIC) simulation results show that the optimum structure can work stably and generate a millimeter wave signal with the condition of the electron beam with the voltage of 320kV, the current of 2000A and the guiding magnetic field of 3T. Its resonant frequency is about 220GHz, the pulse width is between 2.5 ns and 3.5 ns and the radiation power reaches the level of 45MW. The research is expected to be helpful in the development of the 220GHz source. | Northwest Inst. of Nucl. Technol. Xi''an China | 2012 International Conference on Microwave and Millimeter Wave Technology (ICMMT) | 5 - 8 May 2012 | Shenzhen | Vol. 1 | --- | pp. 1-4 | --- | Print ISBN: 978-1-4673-2184-6 | --- | 12849786
592 | Plasmon induced transparency in three dimensional metamaterial of upright magnetic meta-molecules | Chen Jung Chen, Chih Ting Hsiao, Din Ping Tsai, Kuang-Yu Yang, Wei Ting Chen, Zheludev N.I., Pin Chieh Wu | We demonstrate a new electromagnetic mechanism of plasmon induced transparency (PIT) in three dimensional plasmonic meta-molecules at optical frequency region. Using double electron beam exposure lithography, three erected U-shape gold nano rings are integrated in a unit cell with 600 nm periodicity both in x and y directions on a fused silica substrate. By breaking geometrical symmetry, the bright element couple to the dark elements via magnetic response resulting in a stronger and broader transparency window. | Dept. of Phys. Nat. Taiwan Univ. Taipei Taiwan | 2012 Conference on Lasers and Electro-Optics (CLEO) | 6 - 11 May 2012 | San Jose, CA | --- | --- | pp. 1-2 | --- | Print ISBN: 978-1-4673-1839-6 | --- | 13060645
593 | Generation of tunable narrowband terahertz pulses from coherent transition radiation | Carr G.L., Heese R., Hidaka Y., Murphy J.B., Xi Yang, Xijie Wang, Yuzhen Shen | We demonstrate the generation of tunable, narrow-band, few-cycle and multi-cycle terahertz pulses from a temporally modulated relativistic electron beam through coherent transition radiation. | Nat. Synchrotron Light Source Brookhaven Nat. Lab. Upton NY USA | 2012 Conference on Lasers and Electro-Optics (CLEO) | 6 - 11 May 2012 | San Jose, CA | --- | --- | pp. 1-2 | --- | Print ISBN: 978-1-4673-1839-6 | --- | 13063272
594 | Fixed Beam Moving Stage electron beam lithography of waveguide coupling device structures | Burcham K.E., Jede R., Kahl M., Klingfus J., Piaszenski G., Sanabia J.E. | The Fixed Beam Moving Stage (FBMS) lithography mode is used toward the fabrication of waveguide coupling device structures. Scanning electron microscope metrology is used for the dimensional characterization of the resulting waveguide structures. | Raith USA Inc. Ronkonkoma NY USA | 2012 Conference on Lasers and Electro-Optics (CLEO) | 6 - 11 May 2012 | San Jose, CA | --- | --- | pp. 1-2 | --- | Print ISBN: 978-1-4673-1839-6 | --- | 13063580
595 | Radiolysis Behaviors and Mechanism of Nonylphenol by Electron Beam Irradiation | Bao Yang-yang, Liu Ning, Pei Jing-cheng, Shao Hai-yang, Shi Qian-hui, Wang Liang, Wu Ming-hong, Xu Pei-jun, Xu Gang | Steady-state radiolysis experiments were performed to look into the decomposition and primary radiolytic degradation mechanism of electron beam (EB) - irradiation nonylphenol (NP) , which might be useful for the application of radiation for treating alkyl phenol-laden wastewaters. The study illustrated that the decomposition of NP in a methanol/water reduction system is higher than in an acetonitrile/water oxidation system and in an acetone/water system. This appears to be due to both &#x00B7;OH and e aq - playing a role in the NP degradation, although the latter is more effective. The degradation rate of NP enhanced with decreasing initial concentration at a constant absorbed dose in a methanol/water solution. Finally, a preliminary investigation of the reaction mechanism under reduction system suggested that the initial products of the reaction were ethyl benzene and icycle[4.2.0]octa-1, 3, 5-triene, which arise from e aq - attack at the position of the alkyl side chain of NP. | Sch. of Environ. & Chem. Eng. Shanghai Univ. Shanghai China | 2012 International Conference on Biomedical Engineering and Biotechnology (iCBEB) | 28 - 30 May 2012 | Macau, Macao | --- | --- | pp. 1634-1637 | --- | Print ISBN: 978-1-4577-1987-5 | --- | 12883516
596 | Theory and experimental investigation on the high performance transport of sheet electron beam for the XSBK and WSBK | Ding Zhao, Qingsheng Li, Shuzhong Wang, Yin Han, Cunjun Ruan | In this paper, the cold-fluid model theory is developed to investigate the effective method to decrease the Diocotron instabilities for the transport of high density sheet electron beam with the increase of magnitude of uniform magnetic field and the filling factor of the beam in transport tunnel, and the corresponding experiment is carried out to verify the conclusion obtained. Then, the several kinds of sheet beam tube for X-band sheet beam klystron (XSBK) and W-band sheet beam klystron (WSBK) are developed, manufactured and tested respectively. For the XSBK tube with PCM system, with the sheet beam cross section of 50&#x00D7;4 mm 2 , beam voltage of 110 kV and beam current of 42 A, the experimental transmission rate is more than 92% with the drift length of 300 mm. For the WSBK tube with Wiggler system, with the beam cross section of 10&#x00D7;0.5 mm 2 , beam voltage of 55-65 kV and beam current of 2.28-2.86 A, the transmission rate is more than 95% with the drift length of 50 mm. For the WSBK tube with uniform magnetic system, with the beam voltage of 20-82 kV and beam current of 0.50-4.27 A, the transmission rate is above 98% with the drift length of 100 mm. | Key Lab. of High Power Microwave Sources & Technol. Inst. of Electron. Beijing China | IEEE Thirteenth International Vacuum Electronics Conference (IVEC) 2012 | 24 - 26 April 2012 | Monterey, CA | --- | --- | pp. 147-148 | --- | Print ISBN: 978-1-4673-0188-6 | --- | 12942817
597 | Experimental study of 290kW Ka-band gyrotron-traveling wave-tube | Bentian Liu, Jinjun Feng, Xun Zeng, Zhiliang Li, Wang E.F. | In our experimental study a periodic medium loaded structure is used as the high-frequency structure of the Ka-band Gyro-TWT. The experimental measurement is carried out when the accelerating voltage is 66kV and the electron beam current is 13A. A peak output power of 293 kW, a maximum gain of 56 dB, an efficiency of 34.2% and a 3dB bandwidth of 2.1GHz are measured. | Vacuum Electron. Nat. Lab. Beijing Vacuum Electron. Res. Inst. Beijing China | IEEE Thirteenth International Vacuum Electronics Conference (IVEC) 2012 | 24 - 26 April 2012 | Monterey, CA | --- | --- | pp. 215-216 | --- | Print ISBN: 978-1-4673-0188-6 | --- | 12942841
598 | Envelope model of beam radius variations in steady state beam-circuit interaction codes | Antonsen T.M., Chernin D., Levush B. | The beam envelope equation [1] provides a simple model of the steady state dependence of the radius of an electron beam on axial location. Since the forces acting on a beam in any linear beam VE device depend on the beam radius, it is useful to have a model of the axial variation of the beam size in a beam-circuit interaction code. We describe an implementation of the envelope model in the CHRISTINE-CC large signal code for coupled-cavity TWTs [2], which ordinarily uses disks of fixed radius to represent the beam. Using this add-in envelope model, we illustrate some effects of beam expansion and contraction in a coupled-cavity TWT. | --- | IEEE Thirteenth International Vacuum Electronics Conference (IVEC) 2012 | 24 - 26 April 2012 | Monterey, CA | --- | --- | pp. 197-198 | --- | Print ISBN: 978-1-4673-0188-6 | --- | 12942834
599 | Counter streaming beams model in MICHELLE eBEAM | Cooke S., Levush B., Mkrtchyan M., Petillo J., Shtokhamer R., Vlasov A., Ovtchinnikov S. | Simulation of counter streaming charged particle beams, where two beams are co-located in space while propagating in opposite directions, has many applications ranging from the lower current electron beam lithography regime to the higher current Free Electron Laser (FEL) regime. Modeling such counter streaming beams presents different computational challenges depending on the specific device being modeled. Applications of interest require in some cases the model of both global and stochastic space charge; the latter requires direct evaluation of Coulomb interactions. A new approach implemented in MICHELLE-eBEAM is designed to take advantage of the GPU hardware acceleration and novel algorithms to capture such inter-particle interactions efficiently. In this paper we report on our latest progress and show for a high current electron beam lithography application the achieved accuracy and performance of the new code. | Sci. Applic. Int''l Corp. Billerica MA USA | IEEE Thirteenth International Vacuum Electronics Conference (IVEC) 2012 | 24 - 26 April 2012 | Monterey, CA | --- | --- | pp. 199-200 | --- | Print ISBN: 978-1-4673-0188-6 | --- | 12942835
600 | Design of a Q-band gyro-TWT | Efeng Wang, Jinjun Feng, Tiechang Yan, Xu Zeng, Zhiliang Li, Bentian Liu | The design of a Q-band gyrotron-travelling-wave tube (gyro-TWT) operating in the circular TE01 mode at fundamental cyclotron harmonic are presented. A dielectric-loaded structure is adopted in the interaction circuit of the gyro-TWT to suppress spurious modes TE11 and TE21. A saturated peak power of 220 kW is simulated with saturated gain of 46 dB, efficiency of 30% in operating voltage 70kV, electron beam current 10A and -3dB bandwidth of 3 GHz (~7%) . | Nat. Key Lab. of Sci. & Technol. on Vacuum Electron. Beijing Vacuum Electron. Res. Inst. Beijing China | IEEE Thirteenth International Vacuum Electronics Conference (IVEC) 2012 | 24 - 26 April 2012 | Monterey, CA | --- | --- | pp. 521-522 | --- | Print ISBN: 978-1-4673-0188-6 | --- | 12942960
601 | Design and experiment of the conventional collector for W-band gyrotron oscillator | Pu-Kun Liu, Qian-zhong Xue, Shi-Chang Zhang, Shou-xi Xu, Wei Gu, Yi-Nong Su, Zhi-Hui Geng | In this paper, the design and experiment of the conventional electron beam spreading system for W-band gyrotron oscillator collector is presented. The conventional spread system consists of a magnetic shade and two pairs of coils. The particle-in-cell (PIC) simulation of the collector under the conventional spreading system has been finished. The power density distribution of the electron beam on the collector wall has been measured in the hot test of the gyrotron oscillator. | Key Lab. of High Power Microwave Sources & Technol. Inst. of Electron. Beijing China | IEEE Thirteenth International Vacuum Electronics Conference (IVEC) 2012 | 24 - 26 April 2012 | Monterey, CA | --- | --- | pp. 505-506 | --- | Print ISBN: 978-1-4673-0188-6 | --- | 12942952
602 | Experimental demonstration of the output characteristics of the A6 magnetron on Pulserad 110a, a very short rise-time accelerator at UNM | Buchenauer C.J., Fuks M., Leach C., Prestwich K., Schamiloglu E., Prasad S. | Recently the University of New Mexico's (UNM's) Pulserad 110a electron beam accelerator was redesigned to produce a voltage pulse with a rise time of 4 ns, duration of 30 ns, and amplitude of 350 kV into a 20 &#x03A9; load. | Dept. of Electr. & Comput. Eng. Univ. of New Mexico Albuquerque NM USA | IEEE Thirteenth International Vacuum Electronics Conference (IVEC) 2012 | 24 - 26 April 2012 | Monterey, CA | --- | --- | pp. 495-496 | --- | Print ISBN: 978-1-4673-0188-6 | --- | 12942947
603 | Analysis of 94GHz low voltage second-harmonic gyrotron | Bentian Liu, Efeng Wang, Jinjun Feng, Tiechang Yan, Xu Zeng, Zhiliang Li | The design of a 94GHz gyrotron oscillator operating in the circular TE 02 -TE 03 mode at the second cyclotron harmonic is presented. Results of simulations with particle-in-cell code show that the gyrotron can generate saturated peak power of 26.6kW with 26.6% efficiency at 94GHz when utilized a 25kV, 4A, v &#x22A5; /v &#x2225; =1.6 electron beam from a magnetron injection gun, and the results of simulations show the gyrotron operates stably in the operating mode. | Nat. Key Lab. of Sci. & Technol. on Vacuum Electron. Beijing Vacuum Electron. Res. Inst. Beijing China | IEEE Thirteenth International Vacuum Electronics Conference (IVEC) 2012 | 24 - 26 April 2012 | Monterey, CA | --- | --- | pp. 509-510 | --- | Print ISBN: 978-1-4673-0188-6 | --- | 12942954
604 | Experiment of 94 GHz, CW, low-voltage gyrotron | Gu Ling, Niu Xin-jian | A gyrotron intended as a compact lightweight source has been designed. 94-GHz gyrotron is driven by a 40-kV 2-A (v &#x22A5; /v z =l.3, &#x03B4; v z /v z =1%) electron beam from a magnetron injection gun and employs a low-loss TE061/TE062 complex cavity for mode control. A output power of 26.5kW with continuous wave is obtained with cryogen-free superconducting magnet for the gyrotron, magnetic field 3.6T with operating frequency 94GHz, corresponding to an efficiency of 53% at single-stage depressed collector 7.6kV. | Vacuum Electron. Nat. Lab. UESTC Chengdu China | IEEE Thirteenth International Vacuum Electronics Conference (IVEC) 2012 | 24 - 26 April 2012 | Monterey, CA | --- | --- | pp. 507-508 | --- | Print ISBN: 978-1-4673-0188-6 | --- | 12942953
605 | Study and design of a single-anode magnetron injection gun for W band gyrotron | Liu Ying-hui, Niu Xin-jian, Jiang Hong | Cyclotron electron beam provided by magnetron injection gun has a direct impact on the performance of the whole gyro-devices. Based on the initial study and computer simulations, A 10 A single-anode electron gun has been studied and designed according to the requirements of the gyrotron. Calculations have been performed to optimize the electrode shape and the beam parameters. The electron beam with a beam pitch ratio of 1.5 and a low velocity spread of 4% are obtained. | Res. Inst. of High Energy Electron. Univ. of Electron. Sci. & Technol. of China Chengdu China | IEEE Thirteenth International Vacuum Electronics Conference (IVEC) 2012 | 24 - 26 April 2012 | Monterey, CA | --- | --- | pp. 499-500 | --- | Print ISBN: 978-1-4673-0188-6 | --- | 12942949
606 | Two-mode gyrotron | Kurayev A., Senko A., Kolosov S. | The possibilities of improving the efficiency of millimeter-wave gyrotron with multimode interaction fields of whispering gallery waves in a relativistic helical electron beam. It is shown that two-mode gyrotron compared with single-mode allows you to raise the efficiency from 40 to 45%. | Dept. of Numerical Methods & Program. Belarus State Univ. of Inf. & Radioelectron. (BSUIR) Minsk Belarus | IEEE Thirteenth International Vacuum Electronics Conference (IVEC) 2012 | 24 - 26 April 2012 | Monterey, CA | --- | --- | pp. 531-532 | --- | Print ISBN: 978-1-4673-0188-6 | --- | 12942965
607 | Single-mode power scaling in a multi-beam photonic free-electron laser | Boller Klaus-J., Lee Joan H.H., van der Slot Peter J.M., van Dijk Marc W., Denis Thomas | Multi- beam slow-wave devices, such as photonic free- electron lasers (pFEL) , are promising for power up-scaling of THz sources. However, multi- beam concepts usually require wide and hence overmoded slow-wave structures. This could lead to undesired multimode output. Here, we present single-mode power up-scaling of a pFEL when increasing the electron beam number. | Laser Physics and Nonlinear Optics Mesa&#x002B; Institute for Nanotechnology University of Twente Enschede The Netherlands 7500 AE | IEEE Thirteenth International Vacuum Electronics Conference (IVEC) 2012 | 24 - 26 April 2012 | Monterey, CA | --- | --- | pp. 223-224 | --- | Print ISBN: 978-1-4673-0188-6 | --- | ---
608 | Design procedure for THz cascade backward wave amplifiers | Durand A.J., Paoloni C., Mineo M. | Cascade backward wave amplifier is an effective solution to provide a high level of amplification at THz frequencies. An input backward wave amplifier section is separate by a drift tube from a second backward wave section, the amplifying section, where the modulated electron beam establishes an RF growing wave. The novelty of this configuration at THz frequencies requires a proper design method, here proposed. | Dept. of Electron. Eng. Univ. of Rome Tor Vergata Rome Italy | IEEE Thirteenth International Vacuum Electronics Conference (IVEC) 2012 | 24 - 26 April 2012 | Monterey, CA | --- | --- | pp. 235-236 | --- | Print ISBN: 978-1-4673-0188-6 | --- | 12942850
609 | Updates on a W-band Gyro-BWO using a helically corrugated waveguide experiment | Cross A.W., Fengping Li, Liang Zhang, McElhinney P., Phelps A., Robertson C.W., Ronald K., Wenlong He, Whyte C.G., Donaldson C.R. | The experimental demonstration of a W-band gyrotron backward-wave oscillator (gyro-BWO) using both thermionic cusp electron gun and helically corrugated waveguide will be presented. The cusp gun is designed to generate an axis-encircling electron beam of 1.5 A at 40 kV with an adjustable velocity ratio of up to 3.0. The beam had a simulated axial velocity spread (&#x0394;v z /v z ) of ~8% and alpha spread (&#x0394; &#x03B1; /&#x03B1;) of ~10%. The beam had an averaged radius of 0.35 mm and beam thickness of 0.05 mm which is ideal to drive sub-mm wave gyro-devices under investigation. The gyro-BWO has been experimentally measured and the latest results will be presented. | Dept. of Phys. Univ. of Strathclyde Glasgow UK | IEEE Thirteenth International Vacuum Electronics Conference (IVEC) 2012 | 24 - 26 April 2012 | Monterey, CA | --- | --- | pp. 217-218 | --- | Print ISBN: 978-1-4673-0188-6 | --- | 12942842
610 | Power scalability of a low-current multi-beam photonic free-electron laser | Boller K.-J., Denis T., van der Slot P.J.M., van Dijk M., Lee J.H.H. | A photonic Free- Electron Laser is a novel device concept that uses multiple electron beams and a photonic crystal to enable both frequency- and power-scaling. Particle-in-cell calculations show that the three- beam provides more than 3&#x00D7; the power of the single- beam device, 290 vs 35 W. | Laser Phys. & Nonlinear Opt. Univ. of Twente Enschede Netherlands | IEEE Thirteenth International Vacuum Electronics Conference (IVEC) 2012 | 24 - 26 April 2012 | Monterey, CA | --- | --- | pp. 219-220 | --- | Print ISBN: 978-1-4673-0188-6 | --- | 12942843
611 | 1-THz cascade backward wave amplifier | Bouamrane F., Bouvet T., Di Carlo A., Durand A.J., Kotiranta M., Krozer V., Megtert S., Mineo M., Paoloni C. | A state-of-the-art 1 THz cascade backward wave amplifier was fabricated in the frame of the FP7 European Community OPTHER (Optically driven Terahertz amplifier) project. The huge theoretical and technological effort to realize an amplifier at a frequency of 1 THz has created new knowledge and advancements in the field. A double corrugated waveguide was adopted as the slow wave structure to support a cylindrical micro electron beam. The technique developed while working with the challenging dimensions, the assembly of the parts, and the results of the project represent a big step toward the reliable realization of THz vacuum electron devices. | Dept. Electron. Eng. Univ. of Rome Tor Vergata Rome Italy | IEEE Thirteenth International Vacuum Electronics Conference (IVEC) 2012 | 24 - 26 April 2012 | Monterey, CA | --- | --- | pp. 237-238 | --- | Print ISBN: 978-1-4673-0188-6 | --- | 12942851
612 | Electrodynamics method of calculation irregular folded TWT in the range of frequencies 40-3000 GHz | Kirinovich I.F., Aksenchyk A.V. | The electrodynamics method of calculation the irregular folded TWT is formulated. Frequency characteristics are calculated and the estimation of influence of the higher waves modes at frequency characteristics and processes of interaction of electron beam and electromagnetic waves in the ranges of frequencies 40-3000 GHz is spent. | Byelarusian State Univ. of Inf. & Radioelectron. Minsk Belarus | IEEE Thirteenth International Vacuum Electronics Conference (IVEC) 2012 | 24 - 26 April 2012 | Monterey, CA | --- | --- | pp. 265-266 | --- | Print ISBN: 978-1-4673-0188-6 | --- | 12942861
613 | The radial klinoorotron | Sinirsyn A.K., Kurayev A.A. | Simulation of the millimeter and submillimeter wavelengths generator - klinoorotron with inclinated radial electronic beam is carried out. In this device the plane radial electron beam shaped in a ring electronic gun, is deposited under a small corner at the slowing waves system executed as a radial comb on a mirror of the open resonator. By it will be achieved klinoorotron effect due to which all stratums of the wide electronic beam practically equally interact with a field of a comb. The carried out calculations validate high efficiency of the suggested construction radial klinoorotron. | Belarusian State Univ. of Inf. & Radioelectron. Minsk Belarus | IEEE Thirteenth International Vacuum Electronics Conference (IVEC) 2012 | 24 - 26 April 2012 | Monterey, CA | --- | --- | pp. 291-292 | --- | Print ISBN: 978-1-4673-0188-6 | --- | 12942873
614 | Pseudospark-sourced micro electron beam for a W-band klystron amplifier | Bowes D., Cross A.W., Daohui Li, Phelps A., Ronald K., Wenlong He, Xiaodong Chen, Huabi Yin | With the aim of producing a high-frequency source of radiation, the University of Strathclyde has been working to design and construct a klystron amplifier with a working frequency of 94 GHz. Following experiments previously carried out at the university on pseudospark discharges, a micro-scale pseudospark discharge is being investigated as the electron beam source for the klystron amplifier. The klystron has been designed using the particle-in-cell (PiC) code MAGIC-2D and simulated output to date looks promising. | SUPA Dept. of Phys. Univ. of Strathclyde Glasgow UK | IEEE Thirteenth International Vacuum Electronics Conference (IVEC) 2012 | 24 - 26 April 2012 | Monterey, CA | --- | --- | pp. 71-72 | --- | Print ISBN: 978-1-4673-0188-6 | --- | 12942788
615 | Uniformity of field emission electron beam and picosecond field emission from metallic field emitter arrays under high electric field | Braun H.H., Kirk E., Paraliev M., Tsujino Soichiro | Field-emission characteristics and evolution of beam profile under noble-gas conditioning were studied for a metallic field emitter array cathode using a dc-gun teststand. Whereas dc conditioning procedure resulted in a granular beam, improvement of the beam-uniformity by in-situ conditioning procedure using Ne-gas was demonstrated. | Lab. for Micro- & Nanotechnol. & SwissFEL Paul Scherrer Inst. Villigen Switzerland | IEEE Thirteenth International Vacuum Electronics Conference (IVEC) 2012 | 24 - 26 April 2012 | Monterey, CA | --- | --- | pp. 131-132 | --- | Print ISBN: 978-1-4673-0188-6 | --- | 12942810
616 | Millimeter-wave gain experiments with a wide-band omniguide traveling-wave tube | Haynes W.B., Renneke R.M., Simakov E.I., Shchegolkov D.Y. | We report the results of recent high power electron beam tests of a novel W-band traveling-wave tube (TWT) amplifier based on a slow-wave cylindrically-symmetric photonic band gap (PBG) structure called the 'omniguide'. Dielectric PBG TWTs have a wide operational frequency band (more than 20%) and may be favorable for use at millimeter wave frequencies due to shortcomings of conventional metal TWT technology. The omniguide structure's design and fabrication were reported elsewhere [1]. For the tests, we passed the 1 A, 110 kV, 2 &#x03BC;m long electron beam pulses through a 0.92 mm diameter hole in the omniguide inner dielectric tube. A 100 mW source which was tunable from 91 to 101.5 GHz was used to drive the tube. A gain of about 2.5 dB per cm has been demonstrated in well reproducible pulses. | Los Alamos Nat. Lab. Los Alamos Los Alamos NM USA | IEEE Thirteenth International Vacuum Electronics Conference (IVEC) 2012 | 24 - 26 April 2012 | Monterey, CA | --- | --- | pp. 297-298 | --- | Print ISBN: 978-1-4673-0188-6 | --- | 12942876
617 | Asymmetric slow-wave structures for the sheet electron beam TWT | Pchelnikov Y.N., Vlasov A.N. | Physics of the transverse modulation of the sheet electron beam and slow-wave structures for the transverse modulation and axial interaction with the sheet electron beam are considered in this work. 'Asymmetric' structures providing simultaneously combined, transverse and axial interactions are offered and described. | --- | IEEE Thirteenth International Vacuum Electronics Conference (IVEC) 2012 | 24 - 26 April 2012 | Monterey, CA | --- | --- | pp. 275-276 | --- | Print ISBN: 978-1-4673-0188-6 | --- | 12942865
618 | Comparison of different methods of suppression of self-excitation broadband TWT on a backward wave in view of a beam expansion | Il'ina E.M., Rafalovich A.D., Danilov A.B. | The start currents of self-excitation of traveling- wave tube (TWT) on a backward wave in view of an electron beam expansion in a dynamic mode are calculated. Efficiencies of self-excitation suppression by jump of pitch of a TWT slow-wave structure (SWS) with normal dispersion (ND) along all length, by jump of pitch and dispersion steepness in TWT with abnormal dispersion (AD) in output section, by jump of beam channel diameter and by jump of field phase in both types of devices are compared. | Fed. State Unitary Enterprise NPP Almaz Saratov Russia | IEEE Thirteenth International Vacuum Electronics Conference (IVEC) 2012 | 24 - 26 April 2012 | Monterey, CA | --- | --- | pp. 269-270 | --- | Print ISBN: 978-1-4673-0188-6 | --- | 12942862
619 | Producing high current sheet electron beam with compact, repetitive Tesla generator | Hairong Yin, Huarong Gong, Jin Xu, Jinjun Feng, Lingna Yue, Yanyu Wei, Yubin Gong, Zhaoyun Duan, Zhigang Lu, Zhanliang Wang | Sheet electron beam device has the potential for high-power millimeter wave to terahertz regime radiation. A key part of this system is a high current sheet electron beam source. This paper introduces our currently ongoing program on producing high current, high aspect ratio sheet electron beam with compact, repetitive 160KV generator. In our experimental, a cathode which looks like a blade and a slit anode is fabricated. High current sheet electron beam is transported in a solenoid. Here we report the experimental demonstration. | Sch. of Phys. Electron. Univ. of Electron. Sci. & Technol. of China Chengdu China | 2012 International Workshop on Microwave and Millimeter Wave Circuits and System Technology (MMWCST) | 19 - 20 April 2012 | Chengdu | --- | --- | pp. 1-3 | --- | Print ISBN: 978-1-4673-1893-8 | --- | 12863716
620 | Experimental testing of an electron gun and beam transport system for a 670 GHz extended interaction klystron | Berry D., Chernin D., Dobbs R., Khanh Nguyen, Levush B., Wright E., Calame J. | Experimental testing of electron beam formation, transport, and depressed collection is performed in a beamstick for a 670 GHz extended interaction klystron with a 25 kV, 100 mA nominal operating point. Beam transmissions of 77-86% are achieved through a 125 micron diameter by 1.7 cm long beam tunnel. | Naval Res. Lab. Washington Washington DC USA | IEEE Thirteenth International Vacuum Electronics Conference (IVEC) 2012 | 24 - 26 April 2012 | Monterey, CA | --- | --- | pp. 35-36 | --- | Print ISBN: 978-1-4673-0188-6 | --- | 12942774
621 | Equivalent Gap Impedance of TM310-mode in cylindrical coaxial output resonant cavity of klystron | Huang ChuanLu, Liu TianDa, Xie XingJuan, Dong YuHe | Transverse magnetic TM310-mode in cylindrical coaxial cavity microwave resonator of klystron is investigated. Average gap impedances at the six longitudinal electric field peak value positions, i.e. 1~6 number tubes center where electron beams will pass through, are calculated with microwave equivalent circuit theory and simulated by CST MICROWAVE STUDIO. The average equivalent gap impedances and their 3dB bandwidth are calculated for cavity coupled with empty rectangular waveguide and with inductive diaphragms in waveguide respectively. The results indicates that the high order transverse magnetic TMn10 modes in single gap cylindrical coaxial cavity resonator are suitable for high frequency, narrow-band and high power output circuit of multi beam klystrons (MBK) . | Sch. of Sci. Inner Mongolian Univ. of Sci. & Technol. Baotou China | IEEE Thirteenth International Vacuum Electronics Conference (IVEC) 2012 | 24 - 26 April 2012 | Monterey, CA | --- | --- | pp. 57-58 | --- | Print ISBN: 978-1-4673-0188-6 | --- | 12942782
622 | A study of the influence of electron beam on electrical characteristics of LOCOS device | Chia Hung Chao, Hung Sung Lin | Electrical characteristic changes in scaled MOSFET devices have been widely reported due to electron beam (EB) irradiation. For local oxidation of silicon (LOCOS) devices, the effects of EB-induced damage when performing measurements using an SEM based nanoproer, however, have rarely been reported. EB penetration into the dielectrics, resulting in the modification of the physical properties of the dielectric layer, could be a concern, not only for scaled devices, but also for LOCOS devices. This study reveals that the effect of EB on LOCOS devices can be measured using a scanning electron microscope (SEM) based nanoprober with inducing electrical characteristic changes. These changes are accounted for by the hole trapping at the birdsbeak, which has a significant effect on both the junction electrical characteristics and punchthrough characteristics in LOCOS isolation structures when an SEM is employed for probe guidance. Further, some preliminary experimental results, not included in this paper, show that lowering the EB acceleration voltage is found to not be able to significantly eliminate the effects of EB-induced damage during device inspections in failure analysis procedures. More advanced studies are currently under investigation. | United Microelectron. Corp. Ltd. Hsinchu Taiwan | IEEE International Reliability Physics Symposium (IRPS) 2012 | 15 - 19 April 2012 | Anaheim, CA | --- | --- | pp. FA.3.1-FA.3.3 | 1541-7026 | Print ISBN: 978-1-4577-1678-2 | --- | 12880242
623 | Compact electron accelerators based on lasers and plasmas: Towards a 10 GeV machine | Leemans W. | Accelerators are essential tools of discovery and have many practical uses. At the forefront of accelerator technology are the machines that deliver beams for particle physics, for synchrotron and free electron based radiation sources. The technology that drives these accelerators is extremely sophisticated but is limited by the maximum sustainable accelerating field. This impacts the size and cost of the device. More than three decades ago, lasers were proposed as power source for driving novel accelerators based on plasmas as the accelerating medium. An overview will be presented of the basic principles of laser plasma accelerators (LPA) and of the research at LBNL. This includes the 2004 demonstration of high quality electron beams, the 2006 demonstration of GeV class beams from a 3 cm long accelerating structure, recent work on controlled injection, staging of modules and the BELLA project which aims at a 10 GeV meter scale accelerator. We then discuss the challenges of this technology towards applicability for advanced light sources and colliders. | LOASIS Program Lawrence Berkeley Nat. Lab. Berkeley CA USA | IEEE Thirteenth International Vacuum Electronics Conference (IVEC) 2012 | 24 - 26 April 2012 | Monterey, CA | --- | --- | pp. 11-12 | --- | Print ISBN: 978-1-4673-0188-6 | --- | 12942765
624 | Experimental study on 0.1 THz Clinotron | Barik R., Bera A., Gun-Sik Park, Khutoryan E., Lukin K., Ohjoon Kwon, Sharma A., Sun-Hong Min, Tanwar A., Sattorov M. | A multimode theory of resonant backward wave oscillator with inclined electron beam - Clinotron is introduced. The mechanism of the efficiency enhancement due to mode interaction is unveiled through numerical simulation. The experimental setup for 0.1 THz Clinotron is being developed and the details of each part will be presented. | Dept. of Phys. & Astron. Seoul Nat. Univ. Seoul South Korea | IEEE Thirteenth International Vacuum Electronics Conference (IVEC) 2012 | 24 - 26 April 2012 | Monterey, CA | --- | --- | pp. 453-454 | --- | Print ISBN: 978-1-4673-0188-6 | --- | 12942937
625 | Intense electron beams with centrifugal electrostatic focusing | Abe D., Chernin D., Levush B., Nguyen K.T., Pasour J., Pchelnikov Y.N., Petillo J., Jabotinski V. | This paper presents analysis of the electron beam propagation in transverse radial electrostatic field. It is shown that combination of the inward and outward forces acting on the beam electrons can create favorable conditions for stable transport of equilibrium high current electron beam without need for the confining magnetic field. Physical mechanisms of the beam formation, transport, and stability are discussed and the criteria for the equilibrium beam transport to occur are given. | U.S. Naval Res. Lab. Washington DC USA | IEEE Thirteenth International Vacuum Electronics Conference (IVEC) 2012 | 24 - 26 April 2012 | Monterey, CA | --- | --- | pp. 361-362 | --- | Print ISBN: 978-1-4673-0188-6 | --- | 12942899
626 | Computing the effects of discrete Coulomb interaction in triode gun with magnetic lens | Haoning Liu, Katsap V., Rouse John, Munro Eric | Boersch, or stochastic space charge effect, is the effect of broadening of the e- beam axial energy spectrum. It limits resolution of fine electron optics by means of change in axial velocity of electrons. This is caused by a stochastic, discrete el ectron- electron interactions in an electron beam. We have computed beam energy spectrum widening in triode gun with magnetic lens. | Munro''s Electron Beam Software Ltd. London UK | IEEE Thirteenth International Vacuum Electronics Conference (IVEC) 2012 | 24 - 26 April 2012 | Monterey, CA | --- | --- | pp. 381-382 | --- | Print ISBN: 978-1-4673-0188-6 | --- | 12942905
627 | Correlation between single crystal LaB 6 cathode optical and emission images | Chising Lai, Katsap V. | LaB 6 cathode is the emitter of choice in electron beam lithography tools. In commercial LaB 6 cathodes, the (100) crystalline plane is used as the emissive surface. Typical size of emitter is ~70 &#x03BC;m DIA. Quality control is usually done by observing (100) surface with a powerful microscope. Emission images of the same cathodes often reveal irregularities practically invisible or barely visible neither in optical microscope nor in SEM. We have obtained emission images of the LaB6 cathodes and compared them to optical and SEM images. | NuFlare Technol. Hopewell Junction NY USA | IEEE Ninth International Vacuum Electron Sources Conference (IVESC) 2012 | 24 - 26 April 2012 | Monterey, CA | --- | --- | pp. 247-248 | --- | Print ISBN: 978-1-4673-0368-2 | --- | 12957502
628 | Diamond bonding and metallization for electron transmission cathodes | Feigelson T., Hanna J.M., Jensen K.L., Myers R.E., Pate B.B., Wood F.N., Yater J.E., Shaw J.L. | We report progress in mounting small thin diamond sheets over holes in larger substrates in a manner that allows electron beam amplification. In addition to a physical mount, our bonding method must be compatible with the creation and maintenance of the negative electron affinity surface and operation at elevated temperatures. We use a transient liquid phase bonding method wherein the constituent metals react to increase their melting point and also reduce their vapor pressure. | Naval Res. Lab. Washington DC USA | IEEE Ninth International Vacuum Electron Sources Conference (IVESC) 2012 | 24 - 26 April 2012 | Monterey, CA | --- | --- | pp. 441-442 | --- | Print ISBN: 978-1-4673-0368-2 | --- | 12957519
629 | On 2D simulation of particles motion in axially symmetric field | Galdetskiy A.V. | The new cylindrical coordinates are considered which permit to avoid singularities in equations of motion in axial symmetric systems. Additional simplification of Poisson equation for the case of electron beam transport through drift tube made possible to get very fast code applicable for magnetic systems optimization. | FSUE Istok Fryazino Russia | IEEE Thirteenth International Vacuum Electronics Conference (IVEC) 2012 | 24 - 26 April 2012 | Monterey, CA | --- | --- | pp. 347-348 | --- | Print ISBN: 978-1-4673-0188-6 | --- | 12942893
630 | Research progress of Ka band Gyro-TWTs in IECAS | Chi-Hai Du, Pu-Kun Liu, Shi-Chang Zhang, Shou-Xi Xu, Shu-jian Wang, Wei Gu, Yi-Long Su, Zhi-Hui Geng, Qian-Zhong Xue | A high power Gyrotron Traveling-Wave Amplifier (Gyro-TWT) operating in the low-loss TE 01 mode has been designed and demonstrated. The gyro-TWT consists of a double-anode magnetron injection gun (MIG) , TE 01 mode interaction circuit, a 36mm diameter collector, and a three disk sappire output window. A double-anode magnetron injection gun is designed to operate at 70 kV and 10A using the EGUN trajectory code and particle in cell program MAGIC. The electron beam with v &#x22A5; /v z =1.0 has a predicated axial velocity spread of 3-5%. The TE 01 mode interaction circuit is made up of a section of alternating metal and lossy ceramic (BeO+TiO 2 ) followed by a unloaded, metal-walled output region. The lossy property of the periodically loaded ceramic relieves the worries of the potential Bragg resonance arising from the periodicity of the interaction circuit, bring high attenuation to the potential competing mode, and enhances the stability of a gyro-TWT. The nonlinear self-consistent simulation code evaluated the operating characteristics of the gyro-TWT amplifier. For an axial velocity spread of &#x0394;v z /v z =3%, The predicted peak power is 180kW with -3dB bandwidths1.75GHz. | Key Lab. of High Power Microwave Sources & Technol. Inst. of Electron. Beijing China | IEEE Thirteenth International Vacuum Electronics Conference (IVEC) 2012 | 24 - 26 April 2012 | Monterey, CA | --- | --- | pp. 421 | --- | Print ISBN: 978-1-4673-0188-6 | --- | 12957400
631 | PIC simulation for W-band planar helix with straight-edge connections | Aditya S., Tsai J., Zhongxiang Shen, Ciersiang Chua | A square cross section planar helix with straightedge connections has been simulated with a cylindrical electron beam for traveling-wave tube amplifier application. The saturated output peak power varies from 0.65 W to 2.58 W over the frequency range of 85-110 GHz. The maximum electronic efficiency is 7.3% at 97.5 GHz for a beam of 5.8 kV and 8 mA. | Sch. of Electr. & Electron. Eng. Nanyang Technol. Univ. Singapore Singapore | IEEE Thirteenth International Vacuum Electronics Conference (IVEC) 2012 | 24 - 26 April 2012 | Monterey, CA | --- | --- | pp. 459-460 | --- | Print ISBN: 978-1-4673-0188-6 | --- | 12942940
632 | W-band Gyro-TWA experiment using a helically corrugated waveguide | Cross A.W., Donaldson C.R., Liang Zhang, McElhinney P., Phelps A., Ronald K., Whyte C., Wenlong He | A W-band gyrotron travelling wave amplifier (Gyro-TWA) with a cusp electron gun and a helically corrugated waveguide (HCW) is presented. The large orbit electron beam from the cusp gun interacts resonantly with an ideal eigenwave existing in the interaction region based on the cyclotron resonance maser instability. When driven by the 40 keV, 1.5 A electron beam the amplifier was simulated to output a maximum 10 kW (CW) with a 3 dB frequency bandwidth of 90-100 GHz and saturated gain of 40 dB. Linear analysis, numerical simulations and the measured results of the amplifier as well as the input coupler and the output window are presented. | Dept. of Phys. SUPA Univ. of Strathclyde Glasgow UK | IEEE Thirteenth International Vacuum Electronics Conference (IVEC) 2012 | 24 - 26 April 2012 | Monterey, CA | --- | --- | pp. 417-418 | --- | Print ISBN: 978-1-4673-0188-6 | --- | 12942922
633 | Design and experiment demonstration of a W-band second-harmonic gyrotron with complex cavity | Jiang Hong, Lei Chaojun, Li Hongfu, Niu Xinjian, Sun Yu, Yang Yi, Yao Jun, Zhou Jun, Liu Ying-hui | A complex cavity with gradual transition is employed in the W-band gyrotron. A self-consistent field nonlinear theory has been used and numerical simulations for electron beam interaction with RF modes are given. A pulse output power of 212 kW is obtained by simulation at a beam voltage of 60 kV with beam current of 10 A, a velocity ratio of 1.5, and magnetic field 17kG, corresponding to an efficiency of 35.3%. | Inst. of High Energy Electron. Univ. of Electron. Sci. & Technol. of China Chengdu China | IEEE Thirteenth International Vacuum Electronics Conference (IVEC) 2012 | 24 - 26 April 2012 | Monterey, CA | --- | --- | pp. 337-338 | --- | Print ISBN: 978-1-4673-0188-6 | --- | 12942891
634 | Understanding the effect of electron gun geometry on emission characteristics for the purpose of optimizing the VAPoR time-of-flight mass spectrometer | Costen N.P., Getty S.A., Glavin D.P., Hidrobo G.B., Southard A.E. | Simulations of field emission of electrons from a custom built electron gun are used to determine the effect that offsets in alignment of the cathode to the grid and the cathode to grid gap have on the trajectories of electrons transmitted through the grid. The simulations are a first step towards understanding how to optimize the electron gun and determine the magnitude of optical aberrations that limit focusing of the emitted electron beam. A finite element method is employed to simulate field emission from the cathode, an array of carbon nanotube pillars. This is done using a three dimensional model that attempts to account for field enhancement due to both the pillar geometry and individual carbon nanotubes. Qualitative comparisons of the configurations tested indicate larger transmissivity through the grid can be achieved by offsetting the pillar array but only at the expense of a skewed elevation angle distribution. | Goddard Space Flight Center Univ. Space Res. Agency NASA Greenbelt MD USA | 2012 Microsystems for Measurement and Instrumentation (MAMNA) | 27 - 27 March 2012 | Annapolis, MD | --- | --- | pp. 1-4 | --- | Print ISBN: 978-1-4673-1781-8 | --- | 12713870
635 | Atomic resolution nanofabrication and dynamic characterization | Sun Litao | Summary form only given. Experiments on individual nanoparticles are generally difficult but can be carried out by the techniques of modern in-situ electron microscopy. With the continuous improvement of in situ techniques inside transmission electron microscope (TEM) , the capabilities of TEM extend beyond structural characterization to high-precision nanofabrication and property measurement, which not only enriches the experimental methods of nanoresearch, but also provides new opportunities for the development in nanoscience and nanotechnology. Based on the idea of setting up a nanolab inside a TEM, we review our recent progress in atomic resolution nanofabrication and dynamic characterization of structure and properties of nanomaterials. The electron beam can be used as a tool to induce nanofabrication on an atomic scale. Selective irradiation of MWNTs with a focused electron beam can induce changes of their shape such as cutting, bending, welding and drilling a hole on them. In addition, metal crystals can be encapsulated inside graphitic nanocontainers that were designed for in-situ electron irradiation experiments. Under irradiation, the carbon shells contract and lead to compressive forces. By measuring the lattice spacings in HRTEM images of metal crystals inside graphitic shells, pressures on the order 10-20 GPa were determined. Non-hydrostatic pressure, e.g., inside collapsing nanotubes, may deform the crystals considerably. This can be used for studying the deformation behaviour of individual nanometer-sized crystals. Fig. 1 shows how a Co wire inside a carbon nanotube is deformed and extruded when the the nanotube collapses locally under electron irradiation. Another deformation cell, allowing the detailed study of crystal deformation, was designed by electron- beam structuring, as shown in Fig. 2. A 'carbon onion', encapsulating a Au crystal, was punctured by a fully focused electron beam and subsequently exposed to uniform irradiati- n so that the Au crystal was slowly extruded through the hole. The interaction between metal and carbon was also studied on an atomic scale by introducing Au and Pt atoms into graphene layers. Individual Au or Pt atoms were observed by HRTEM at different temperatures and their migration was monitored. Fig. 3 shows drilling a Snm-diameter hole by electron beam on graphene for third-generation gene sequencing. The mechanism of electron- beam induced high-resolution nanofabrication was also discussed. | Key Lab. of MEMS of Minist. of Educ. Southeast Univ. Nanjing China | IEEE International Conference on Nano/Micro Engineered and Molecular Systems (NEMS) 2012 7th | 5 - 8 March 2012 | Kyoto | --- | --- | pp. 1-2 | --- | Print ISBN: 978-1-4673-1122-9 | --- | 12725708
636 | Novel millimetre wave components for a W-band gyro-TWA | Donaldson C.R., He W., McElhinney P., Phelps A.D.R., Ronald K., Zhang L., Cross A.W. | A W-band gyrotron traveling wave amplifier (gyro-TWA) with helically corrugated waveguide and cusp electron gun is presented. The beam-wave interaction, based on the cyclotron resonance maser instability, is driven by a 40 keV, 1.5 A axis-encircling electron beam generated by the cusp electron gun. Numerical simulations predict a maximum output of 5-10 kW (CW) with a 3 dB frequency bandwidth of 90-100 GHz and a saturated gain of 40 dB. Linear analysis and numerical simulation of the performance characteristics of the millimetre wave components for the amplifier will be presented as well as the latest experimental measurements. | Dept. of Phys. Univ. of Strathclyde Glasgow UK | 3rd Annual Seminar on Passive RF and Microwave Components | 26 - 26 March 2012 | London | --- | --- | pp. 89-90 | --- | E-ISBN: 978-1-84919-542-3 | --- | 12909546
637 | Scanning electron beam induced deposition for conductive tip modification | Chang M.N., Lee C.H., Liu C.W., Shiao M.H., Su J., Chen P.L. | In this study, we have developed conductive tips with high aspect ratio and good sharpness by scanning electron beam induced deposition (SEBID) method. The structure and morphology of modified conductive tips were performed by analytical transmission electron microscopy (TEM) methods. Atomic force microscope (AFM) , scanning Kelvin probe microscopy (SKPM) and electrostatic force microscopy (EFM) analysis were done by using these modified tips and compared to standard commercially scanning probe microscopy (SPM) probes. The SEBID modified tips demonstrate signals with smaller full-width at half-maximum (FWHM) value in EFM measurements. The prepared tips could provide high spatial resolution and high stability to avoid a perturbation of the sensor characterization due to the sample's stray field. | Nat. Appl. Res. Labs. Instrum. Technol. Res. Center Hsinchu Taiwan | IEEE International Conference on Nano/Micro Engineered and Molecular Systems (NEMS) 2012 7th | 5 - 8 March 2012 | Kyoto | --- | --- | pp. 553-556 | --- | Print ISBN: 978-1-4673-1122-9 | --- | 12725837
638 | Closed-looped nano stimulation microscope for living cell membrane | Morishima K., Hoshino T. | Electron- beam could stimulate a living cell membrane through a 100-nm-thick SiN nanomembrane. We designed a co-axial dual microscope with an electron- beam lithography system and a fluorescence microscope to investigate bio-molecular dynamic system of living cell membrane. This microscope had a closed-looped controlling system using the fluorescence live cell imaging and the electron beam induced stimulation. The live cell imaging of the fluorescence microscope provides the chemical identity of the target molecule and the response to a following stimulation on the cell membrane, and the electron- beam can induce electro-chemical stimulation in hundreds nanometer resolution. Scanning of the electron- beam could provide high-speed, precise, and large scale stimulation on the target molecules. We attempted that the combination with this stimulation system and fluorescence microscope would provide the closed-loop control of the bio-molecule system on cell membrane. We proposed here the concept of the virtual molecule environmental display to study the functional changes on the target behavior due to our closed-loop control system on this co-axial microscope. | Bio-Applic. & Syst. Eng. Tokyo Univ. of Agric. & Technol. Tokyo Japan | IEEE International Conference on Nano/Micro Engineered and Molecular Systems (NEMS) 2012 7th | 5 - 8 March 2012 | Kyoto | --- | --- | pp. 82-85 | --- | Print ISBN: 978-1-4673-1122-9 | --- | 12725729
639 | Nanopatterning by phase change nanolithography | Li Z., Zeng B.J., Zhou W.L., Miao X.S. | Several techniques such as the electron beam technology and ion beam technology are employed to obtain the high resolution nanopatterns. However, these techniques cause some problems, for example, the vacuum installation, high voltage power supply and low throughput, which consequently make these techniques more expensive. On the other hand, the organic resists used for lithography are important to control the shape and size of the patterns. The reactivity of the resist is dominated by the total irradiation amounts of a beam, that is, the number of electrons or ions or photons absorbed by the resist. As a result, the precision control of the shape and size for nanopatterns become difficult due to their intrinsic accumulation effect of the absorption in the resists. | Huazhong Univ. of Sci. & Technol. Wuhan China | IEEE International Conference on Nano/Micro Engineered and Molecular Systems (NEMS) 2012 7th | 5 - 8 March 2012 | Kyoto | --- | --- | pp. 1-2 | --- | Print ISBN: 978-1-4673-1122-9 | --- | 12725709
640 | Transfer of carbon nanotubes onto microactuators for hysteresis-free transistors at low thermal budget | Hierold C., Muoth M. | A dry transfer process for single-walled carbon nanotubes allows for suspended, ultraclean, and hysteresis-free nanotube field-effect transistors on micro-actuated electrodes without exposing the device die to elevated nanotube growth temperatures. Nanotubes are grown on a separate die, between the arms of a fork structure, and are subsequently transferred onto receiving electrodes of a device die. The device die is maintained at room-temperature; and thus, it can in principle contain temperature-sensitive readout circuitry. The liquid-free, room-temperature transfer is performed under light microscopy observation, while placement is detected by monitoring the current through the device electrodes. In contrast to manipulation under electron beam observation, electron- beam-induced carbonaceous contamination is prevented. Moreover, pre-selection of nanotubes by Raman spectroscopy is rendered possible, avoiding any contamination of the nanomaterial during selection and integration into NEMS. | Dept. of Mech. & Process Eng. ETH Zurich Zurich Switzerland | IEEE 25th International Conference on Micro Electro Mechanical Systems (MEMS) 2012 | January 29 2012 - February 2 2012 | Paris | --- | --- | pp. 1352-1355 | 1084-6999 | Print ISBN: 978-1-4673-0324-8 | --- | 12618260
641 | Hybrid lithography optimization with E-Beam and immersion processes for 16nm 1D gridded design | Hongbo Zhang, Kai-Yuan Chao, Wong M.D.F., Yuelin Du | Since some of major IC industry participants are moving to the highly regular 1D gridded designs to enable scaling to sub-20nm nodes, how to manufacture the randomly distributed cuts with reasonable throughput and process variation becomes a big challenge. With the help of hybrid lithography, people can apply different types of processes for one single layer manufacturing such that the advantages from different technologies can be combined together to further benefit manufacturing. In this paper, targeting cut printing difficulties and hybrid lithography with electron beam (E- Beam) and 193 nm immersion (193i) processes, we propose a novel algorithm to optimally assign cuts to 193i or E- Beam processes with proper modifications on cut distribution, in order to maximize the overall throughput. To validate our method, we construct our algorithm based on the forbidden patterns obtained from the optical simulation; then we formulate the redistribution problem into a well defined ILP problem and finally call a reliable solver to solve the whole problem. Experimental results show that the throughput is dramatically improved by the cut redistribution. Besides that, for sparser layers, the EBL process can be totaly saved, which largely reduces the fabrication cost. | Dept. of ECE Univ. of Illinois at Urbana-Champaign Urbana IL USA | 2012 17th Asia and South Pacific Design Automation Conference (ASP-DAC) | January 30 2012 - February 2 2012 | Sydney, NSW | --- | --- | pp. 707-712 | 2153-6961 | Print ISBN: 978-1-4673-0770-3 | --- | 12592130
642 | Thermally actuated I-shaped electromechanical VHF resonators | Bright V.M., Brown J.J., Pourkamali S., Rahafrooz A., Hall H.J. | Fabrication and characterization results are presented for the highest frequency (112-176 MHz) and smallest footprint (area: ~70 &#x03BC;m 2 ) thermal-piezoresistive single crystal silicon (SCS) resonators yet reported. The devices in this work have similar I-shaped or dumbbell geometry as previous work but with considerably smaller dimensions. An SOIMEMS fabrication process was developed that employs electron beam lithography to achieve submicron dimensions. Strong performance (Q =5750, g m =89.6 &#x03BC;A/V) is demonstrated, as is frequency tunability (up to 3.6% in vacuum) via DC bias current adjustment. Simple geometry and fabrication make these devices useful alternatives to capacitive and piezoelectric resonators. | Univ. of Colorado at Boulder Boulder CO USA | IEEE 25th International Conference on Micro Electro Mechanical Systems (MEMS) 2012 | January 29 2012 - February 2 2012 | Paris | --- | --- | pp. 737-740 | 1084-6999 | Print ISBN: 978-1-4673-0324-8 | --- | 12618135
643 | Cathodoluminescence spectroscopy study for non-destructive stress analysis of thermal silicon-oxide film | Ichikawa S., Inoue S., Kakinuma S., Naka N., Namazu T., Nishikata K., Yamashita N., Yoshiki K., Goami N. | In this article, a technique for non-destructive stress analysis of thermal silicon-oxide (SiO x ) film using cathodoluminescence (CL) spectroscopy is described. The uniaxial tensile tester which can be used in a scanning electron microscope (SEM) chamber was developed to apply tensile stress to the film specimen. CL spectra of SiO x film were measured under various tensile stresses. The peak position linearly increased at 7.53&#x00D7;10 -3 eV/GPa with an increase in tensile stress. The peak intensity and half bandwidth changed with an increase in electron beam (EB) irradiation time period. Using Raman spectroscope and transmission electron microscope (TEM) , it was found that EB irradiation produced silicon nanocrystals in SiO x film. The nanocrystals as well as applied stress affected CL spectra. | Univ. of Hyogo Himeji Japan | IEEE 25th International Conference on Micro Electro Mechanical Systems (MEMS) 2012 | January 29 2012 - February 2 2012 | Paris | --- | --- | pp. 404-407 | 1084-6999 | Print ISBN: 978-1-4673-0324-8 | --- | 12618012
644 | Scanning television optical microscope with illumination of microobject in a ultra-violet range | Matiieshyn Y., Pedan A., Balanjuk Y. | Ways of construction of a scanning television optical microscope with use of an electron beam tube of a ultra-violet range of radiation, suitable for research of various biological microobjects are analyzed. The block diagram of a microscope is offered from the point of view of program-algorithmic maintenance of its work. | Polytech. Nat. Univ. Lviv Ukraine | 2012 International Conference on Modern Problems of Radio Engineering Telecommunications and Computer Science (TCSET) | 21 - 24 February 2012 | Lviv-Slavske | --- | --- | pp. 113 | --- | Print ISBN: 978-1-4673-0283-8 | --- | 12725486
645 | Acrylated vegetable oil nanoparticle as a carrier and controlled release of the anticancer drug-thymoquinone | Dahlan K.Z.M., Faisal S.M., Ismail M., Mahmood M.H., Salleh M.Z., Yunus W.M.Z.W., Tajau R. | Over the past few decades, there have been considerable interests in developing biomaterials e.g. micro- or nano-particles and micro-or nano-gels as effective drug delivery carriers. Various polymers e.g. synthetic and natural polymers, have been used in developmental of the drug carrier. Recently, in Malaysia, a group of nuclear scientist from Malaysian Nuclear Agency and University Putra Malaysia had successfully developed micro- and nano particles from natural polymer i.e. vegetable oils product using radiation-induced initiator method [1-3]. This vegetable oil product is known as acrylated vegetable oil (AVO) consists of crosslinked nanostructure when subjected to ionizing radiation sources i.e. gamma ray and electron beam was successfully utilized using the local radiation facility for the formation of micro-and nanoparticle carrier based vegetable oil product. Due to this, in this present study, the acrylated vegetable oil nanostructure was used as drug delivery system (DDS) for the incorporation of the bioactive material i.e. Thymoquinone. The work included study on the process for production of the thymoquinone-loaded AVO nanoparticle using radiation-induced method, physiochemical of the product and evaluation of its application in controlled-drug-release applications. The present study obtained varied sizes of the thymoquinone-loaded AVO micro- and nanoparticle (Table 1) . Size of the thymoquinone-loaded AVO micro- and nanoparticle is in the range of nanometer and submicron as determined using dynamic light scattering (DLS) (Nanophox, Sympatec) . The size of the particle was increasing when the irradiation dose increasing. As a result particle sized is in the range of 150 nm to 220 nm after irradiation at 1 to 25 kGy, respectively (Table 1) . Decrease in mean diameter of the AVO micro- and nanoparticle indicates a strong shrinkage of the polymer coils resulting from the crosslinking in the AVO macromolecule structure [1-3]. This crosslinking polymerization le- ds to the formation of smaller particles, due to the intraparticle crosslinking and to the hampered diffusion of monomer molecules to the macromolecule structure [1-5]. Furthermore, Figure 1 shows the Fourier Transform Infra Red (FTIR) (Shidmazu, Japan) chemical structure of the thymoquinone-loaded AVO micro- and nanoparticle before and after irradiation. The irradiation sensitive functional group i.e. carbon double bond (C=C, acrylic functional group) was found disappeared after the sample was irradiated at wavenumber of &#x03C5;=1410, 1620 and 1637 cm -1 which revealed that the sample was undergone crosslinking. Besides that, the thymoquinone functional group i.e. dimethyl-p-benzoquina at wavenumber 1240-1250 cm -1 is still presence in the AVO micro- and nanoparticle after irradiation (Figure 1) . It shows that the thymoquinone was successfully incorporated in the AVO micro- and nanoparticle. The transmission electron microscopy (TEM) (Jeol, Japan) image obtained showed that, the thymoquinone-loaded AVO micro- and nanoparticle is spherical in shape as shown in Figure 2. The study also showed that the AVO micro- and nanoparticle can retain and controlled the release rate of the thymoquinone, see Figure 3. Figure 3 shows the release percentage of the thymoquinone in the 0.2 mol/L of phosphate buffer solution (PBS, pH 7.4) at 37&#x00B0;C as determined using Ultraviolet-visible (UV-Vis) spectrophotometer (Shidmazu, Japan) . The study also revealed that such smaller particles can retain the active substance to longer period compared to that larger particle (Figure 3) . This study showed that the AVO nanoparticles have successfully incorporated the thymoquinone by radiation-induced initiator method in the microemulsion system. The results obtained showed that, crosslinked nanostructure of the AVO nanoparticle contributed in the incorporation and controlling the release rate of the thymoquinone. Besides that, this crosslinked nanostructure property m | Div. of Radiat. Technol. Malaysian Nucl. Agency Selangor Malaysia | 2012 International Conference on Enabling Science and Nanotechnology (ESciNano) | 5 - 7 January 2012 | Johor Bahru | --- | --- | pp. 1-2 | --- | Print ISBN: 978-1-4577-0799-5 | --- | 12540492
646 | Nanopore test circuit for single-strand DNA sequencing | Apollonio F., Hwang J.C.M., Liberti M., Merla C., Palego C. | A nanopore test circuit is proposed for single-strand DNA sequencing, which allows real-time sensing of the electric conductance of individual sections of a DNA strand as it is pulled through the nanopore by an electric current at a controlled speed. The test circuit is based on a planar microchamber with a nanochannel drilled through its multilayer graphene electrode by an electron beam. The nanochannel is self-aligned with a nanopore created in the lipid bilayer membrane of liposomes by nanosecond electric pulses. Simulation shows that by carefully controlling the magnitude, period, and repetition rate of the pulses, the diameter of the nanopore can be optimized for the best speed the DNA is pulled through the nanopore. | Lehigh Univ. Bethlehem PA USA | IEEE 12th Topical Meeting on Silicon Monolithic Integrated Circuits in RF Systems (SiRF) 2012 | 16 - 18 January 2012 | Santa Clara, CA | --- | --- | pp. 101-104 | --- | Print ISBN: 978-1-4577-1317-0 | --- | 12576406
647 | Fabrication of 20 nm deep silicon dioxide channel using electron beam lithography for manipulation of DNA molecules | Ibrahim K., Rad M.A. | In this paper, silicon dioxide (SiO 2 ) nano-channel for DNA molecule manipulation are proposed and fabricated. The fabrication processes of this dielectric SiO 2 nano-channel are including the combination of wet anisotropic etching, Electron Beam Lithography (EBL) and plasma etching (RLE) . | Nano Optoelectron. Res. & Technol. Lab. Univ. Sains Malaysia Minden Malaysia | 2012 International Conference on Enabling Science and Nanotechnology (ESciNano) | 5 - 7 January 2012 | Johor Bahru | --- | --- | pp. 1-2 | --- | Print ISBN: 978-1-4577-0799-5 | --- | 12540487
648 | Electron beam direct writing technology and application in the research of high frequency SAW devices | Xiao Yang Chen, Xu Ming Bian, Zi Kun Fan | Communication technologies develop very fast in recent years, especially mobile communication technology. One of the key parts of communication system is the SAW device, which development directions are high frequency, low insert loss and miniaturization. As the frequency is higher, requirement of optical lithography technology increases and the conventional contact lithography technology is inefficient. Three kind of lithography is ideal: UV projection lithography, Electron beam direct writing technology and X-ray lithography. In order to reduce fabrication cost and development cycle, a variably shaped electron beam lithography system (JBX-6A&#x25A1;, JOEL, 1980) was adopted. This system was mainly used for optical lithography reticle fabrication, and it had a low resolution of 1&#x03BC;m. In order to develop the potential capability of the electron beam direct writing system, specially designed substrate exposure clamp, electron beam proximity effect correction graphic design technology and different shaped beam size combination exposure technology were adopted, and the parameter of resist coating, pre-bake, exposure dose, hard bake, etching temperature and time were optimized. As a result, this system got a resolution of 0.5&#x03BC;m. In this paper, research and batch fabrication task of SAW filter (900MHz, 1272MHz, 1575.42MHz and 2300MHz, etc) and SAW resonator (1320MHz and 1440MHz, etc) were successfully completed. | Beijing Changfeng SAW Co. Beijing China | 2011 Symposium on Piezoelectricity, Acoustic Waves and Device Applications (SPAWDA) | 9 - 11 December 2011 | Shenzhen | --- | --- | pp. 254-259 | --- | Print ISBN: 978-1-4673-1075-8 | --- | 12615732
649 | RF characterization of Mg 0.2 Zn 0.8 O thin film capacitors for MMIC applications | Awang Z., Kara M., Rusop M., Salina M., Sulaiman S., Teh A.A., Ahmad R. | Mg 0.2 Zn 0.8 O thin films are proposed as a new dielectric material for monolithic microwave integrated circuit (MMIC) to replace current dielectric materials due to its high permittivity which can lead to size reduction, in addition to being compatible with semiconductor processing. In this work, Mg 0.2 Zn 0.8 O films were prepared using sol gel spin coating technique, and the films were deposited on Pt-coated Si substrates. Energy dispersive analysis by X-ray (EDAX) , scanning (SEM) and field emission scanning electron (FESEM) microscopes were used to study the structural properties. The film thickness was found to be approximately between 0.3 to 0.4 &#x03BC;m with grain sizes about 25 nm. In order to study the radio frequency (RF) properties, capacitors with 50 &#x00D7; 50 &#x03BC;m 2 electrode area were patterned on the MgZnO layer using electron beam lithography (EBL) . In this work, we report the RF properties of these films which were measured using Wiltron 37269A vector network analyzer (VNA) and Cascade Microtech on-wafer probes measured over the frequency range of 0.5 to 3 GHz. Our findings show that the films exhibit dielectric constant values between 5 to 55, and loss tangent between 0.02 and 0.04. We feel that our results represent the best RF performance so far by MgZnO films. | Microwave Technol. Centre (MTC) Univ. Teknol. MARA Shah Alam Malaysia | IEEE International RF and Microwave Conference (RFM) 2011 | 12 - 14 December 2011 | Seremban, Negeri Sembilan | --- | --- | pp. 420-423 | --- | Print ISBN: 978-1-4577-1628-7 | --- | 12617211
650 | Effects of annealing temperature on RF behaviour of Mg 0.2 Zn 0.8 O thin films | Awang Z., Kara M., Mamat M.H., Nadzar H., Rusop M., Salina M., Teh A., Ahmad R. | The preparation of Mg 0.2 Zn 0.8 O thin films using sol gel spin coating technique is described. The films will be used as an alternative dielectric material for monolithic microwave integrated circuit (MMIC) . In this work, the samples were annealed at various temperatures in order to investigate the effect on the film structure and radio frequency (RF) properties. X-Ray Diffractometer (XRD) was used to analyze the film crystallinity. It was found that the crystallinity of the films improve with higher annealing temperatures. In order to study the RF properties, capacitors with 50 &#x00D7; 50 &#x03BC;m 2 electrode area were patterned on the MgZnO layer using electron beam lithography (EBL) . RF measurements were conducted using wafer probes over the frequency range of 0.5 to 3 GHz. Our findings show that there are significant effects on the RF behavior for different annealing temperatures. The measured results at 1 GHz of the return loss, dielectric constant, capacitance and loss tangent reveals that the RF performance improves with higher annealing temperatures. Our films show lowest loss tan measured for these films at microwave frequencies. | Microwave Technol. Centre Univ. Teknol. MARA Shah Alam Malaysia | IEEE International RF and Microwave Conference (RFM) 2011 | 12 - 14 December 2011 | Seremban, Negeri Sembilan | --- | --- | pp. 303-306 | --- | Print ISBN: 978-1-4577-1628-7 | --- | 12617184
651 | Gas sensing characteristics of pure and Fe-doped tungsten oxide thin films | Ahsan M., Faglia G., Ponzoni A., Tesfamichael T. | In this study gas sensing characteristics of pure and 10at% Fe-doped nanostructured tungsten oxide thin films of various thicknesses (100-500 nm) prepared by electron beam evaporation are reported. The sensing performances of the films towards various gasses (H 2 , NH 3 , NO 2 , N 2 O) at different operating temperatures (150-280&#x00B0;C) have been investigated. Very high sensing response of both types of films towards NO 2 compared to the other target gasses was observed. This indicated that the WO 3 based sensors are highly selective to NO 2 exhibiting much lower response to the other target gasses. The pure WO 3 sensor of 300 nm film thickness has shown the highest response amplitude at lower temperature (150&#x00B0;C) . Doping of the tungsten oxide film with Fe significantly increases the base conductance of the pure film but also decreases the gas sensing response. The amount of Fe additives (10 at%) has not been optimized which can be one factor for the decrease of sensing response. A film thickness of 400 nm has shown the optimum sensing responses among the WO 3 :Fe films. However, change of operating temperature between 200-250&#x00B0;C has shown little variation to the sensing response of the different films (100-500 nm) . The high sensing performance of the WO 3 based sensors to NO 2 can be attributed due to the nanostructural nature of the films obtained through e- beam evaporation and subsequent annealing of the films at 300&#x00B0;C for 1 hour in air. | Fac. of Built Environ. & Eng. Queensland Univ. of Technol. Brisbane QLD Australia | 2011 Fifth International Conference on Sensing Technology (ICST) | November 28 2011 - December 1 2011 | Palmerston North | --- | --- | pp. 134-139 | 2156-8065 | Print ISBN: 978-1-4577-0168-9 | --- | 12494711
652 | Dynamic focusing technique with magnification adjustment in an electro-optical lense | Dong Hwan Kim, Seung Jae Kim | In a scanning electron microscope, secondary electrons emitted from the specimen are collected at PMT, later being converted into electron signal to form an image. Usually, most surface perpendicular to the electron beam can be easily measured, however, side surface is not possible to be measured without rotating the specimen. With this forceful rotation (tilt) , the original focusing depth is changed, which makes the image blurry or mismatched with original specimen. In this article, an adjustment technique is introduced, yielding the consistent image acquisition for various changes of focusing depth due to the specimen tilting. | NANO Manuf. Res. Inst. Seoul Nat. Univ. of Sci. & Technol. Seoul South Korea | 2011 Fifth International Conference on Sensing Technology (ICST) | November 28 2011 - December 1 2011 | Palmerston North | --- | --- | pp. 31-34 | 2156-8065 | Print ISBN: 978-1-4577-0168-9 | --- | 12494751
653 | Design and optimisation of Microwave Linac Cavity for medical applications | Bhaskarwar R.V., Patane R.D., Sethi R.C. | Among all the disease which a person faces, Cancer is still considered the deadliest one. Over the years many new nuclear medicine techniques have been discovered which can not only detect the cancer even at the beginning stage but also treat them effectively. These techniques involve Electrons, Protons, Neutrons beams which are used to break DNA chain of cancerous cells. Among them electrons based machines called as Electron Linac are the most common ones & probably the cheapest ones. The heart of the machine is Microwave Linac Cavity, which imparts energy to the electron beam to produce high energy X ray beams. These in turn are used for the treatment of the cancer patients. This paper describes the design of the Microwave Cavity from the point of view of reducing the power consumption and hence effectively the cost of the Linac which in turn reduces the burden on the patient. Three half cells of the cavity were fabricated by using CNC machine and characterized for its microwave frequency, by using a Vector Network Analyser. The measured frequency was found to be...2.680 GHz as compared to the designed frequency of...2.687 GHz. This is well within the bandwidth of the microwave power source. | --- | IEEE India Conference (INDICON) 2011 Annual | 16 - 18 December 2011 | Hyderabad | --- | --- | pp. 1-6 | --- | Print ISBN: 978-1-4577-1110-7 | --- | 12506771
654 | An N-Dimensional Neural Network tool for the real-time optimisation of accelerator parameters | Clarken R., Leblanc G., Meier E. | We report on the development of a neural network based optimisation agent for the real-time optimisation of electron beam parameters at the Australian Synchrotron Linac. The system mimics an operator's decisions to perform an optimisation task when no prior knowledge, other than constraints on the actuators, is available. In this paper we show simulation results in a 3D search space, and give results for the real-time optimisation of the beam transmission 1 and energy spread 2 . The agent is designed to handle any number of parameters and in this study the optimisation was performed by adjusting sets of 2, 4 and 7 focusing magnets at a time. Our experimental results demonstrate very satisfactory performance, with a successful increase in transmission from 65% to 70%, in combination with a decrease in the energy spread from 1.26% to 0.80%. | Australian Synchrotron Clayton VIC Australia | 2011 10th International Conference on Machine Learning and Applications and Workshops (ICMLA) | 18 - 21 December 2011 | Honolulu, HI | Vol. 2 | --- | pp. 1-6 | --- | Print ISBN: 978-1-4577-2134-2 | --- | 12929291
655 | The effect of electron beam irradiation in presence Of TMPTA as an initiator on tensile properties of linear low density polyethylene/poyl (vinyl alcohol) blends | Ahmad Z., Ismail H., Nordin R. | The effect of electron beam (EB) irradiation on the thermal and tensile properties of unmodified and modified linear low density polyethylene/poly (vinyl alcohol) (LLDPE/PVA) blends with trimethylolpropane triacrylate (TMPTA) were investigated irradiated at 50, 100 and 150 kGy. The LLDPE/PVA blends were prepared by melt mixing. LLDPE/PVA (php/php) blends ratio between 90/10 to 40/60 was studied. The effects of TMPTA on gel content, FTIR and tensile properties of LLDPE/PVA blends were investigated. The results indicated that, the presence of TMPTA increased the tensile properties compared to blends without TMPTA due to more crosslinking formation. The degree of crosslinking was quantified by gel content measurements and verify with FTIR analysis. | Polymer Dept. Univ. Teknol. MARA Perlis Arau Malaysia | IEEE Colloquium on Humanities, Science and Engineering (CHUSER) 2011 | 5 - 6 December 2011 | Penang | --- | --- | pp. 706-709 | --- | Print ISBN: 978-1-4673-0021-6 | --- | 12577561
656 | Validation of electron beam position monitoring probes by comparison of dose profile measurements with beam displacement sensing in the microwave range | Schmidt L., Setzer S., Ruf M. | The development of a beam position monitoring and control architecture for compact linear accelerators requires novel sensors which fulfill the tight space restrictions given in such systems. This paper presents simulation and experimental data of capacitive pickup probes with high sensitivity capable of sensing beam deflections far below 1 mm and compact enough to be integrated in accelerating structures. The correlation of beam position monitoring output signals with dose profile measurements is presented indicating that the proposed compact sensors together with dedicated BPM hardware allow reliable electron beam trajectory determination. | High Freq. Technol. Univ. of Erlangen-Nuremberg Nuremberg Germany | 2011 Asia-Pacific Microwave Conference Proceedings (APMC) | 5 - 8 December 2011 | Melbourne, VIC | --- | --- | pp. 1410-1413 | --- | Print ISBN: 978-1-4577-2034-5 | --- | 12655894
657 | Fabrication of thermoresponsive surface for cell sheet harvest by photopolymerization | Kobayashi J., Okano T., Yamato M., Itoga K. | Our laboratory developed cell sheet engineering, which has been applied to regenerative medicine. However, the applications are restricted to the transplants of single-, double-, and triple-layered cell sheets, because of the poor supplies of nutrients and oxygen. To fabricate thicker and dense tissues in vitro, multi-layered cell sheets require to have capillary networks. Additionally, individual tissues found in animal body have individual specific micropatterns of cells for expressing their specific functions and characters. Therefore, we focus on micropatterned co-cultured cell sheets as one of the methods to fabricate thicker and more functional tissues. Polymerization of thermoresponsive polymer, poly (N-isopropylacrylamide) (PIPAAm) , by electron beam irradiation has been used for fabrication of thermoresponsive surfaces on tissue culture polystyrene dishes. However, it is difficult to fabricate micropatterned surfaces of thermoresponsive polymer by electron beam irradiation. Therefore, we attempted to optimize photopolymerization condition of PIPAAm with a visible light photopolymerization initiator, water-soluble camphorquinone, as the fabrication method of thermoresponsive surface. | Inst. of Adv. Biomed. Eng. & Sci. Tokyo Women''s Med. Univ. Tokyo Japan | 2011 International Symposium on Micro-NanoMechatronics and Human Science (MHS) | 6 - 9 November 2011 | Nagoya | --- | --- | pp. 159-161 | Pending | Print ISBN: 978-1-4577-1360-6 | --- | 12441158
658 | Characterization and bioanalytical application of innovative plasmonic nanostructures | Boehme R., Huebner U., Mattheis R., Popp J., Schneidewind H., Weber K., Zeisberger M., Cialla D. | To combine fluorescence and surface enhanced Raman spectroscopy (SERS) utilizing the same plasmonic array, a silver deposited micro fabricated quartz grating prepared by electron beam lithography is used. The most efficient Raman signal amplification is achieved for molecules directly adsorbed on the metallic surface, while fluorescence is quenched under these conditions. By careful adjustment, fluorescence is also enhanced which is known as metal enhanced fluorescence. In this contribution, the combined fluorescence and SERS readout is verified by a DNA detection scheme based on the usage of the label molecule ATTO565. | Abbe Center of Photonics Friedrich Schiller Univ. Jena Jena Germany | Asia Communications and Photonics Conference and Exhibition, ACP | 13 - 16 November 2011 | Shanghai | --- | --- | pp. 1-8 | 2162-108X | Print ISBN: 978-0-8194-8961-6 | --- | 12784612
659 | A study of a PPM focusing system for a C-band power TWT | Motta C.C., Xavier C.C., Santos G.M.S. | In this paper a methodology to determine the suitable magnetic focusing properties that minimizes the electron beam ripple, propagating in a drift region, is presented. The methodology is applied in a typical C-band, power traveling-wave tube (TWT) which needs a 9.0 keV and 0.4 A electron beam with 0.8 mm of beam waist for a right operation. Using numerical simulation tools the beam behavior was investigated in the drift region along of periodic permanent magnet (PPM) without pole pieces and with 10 magnets. Best results were found with magnets with a length of 3.1 mm, an inner radius of 3.4mm, an outer radius of 6.35 mm, and a peak magnetic density flux intensity of 605 mT. In all cases studied the separation between adjacent magnets was set in 1.1 mm. By the using of the present methodology, no hollows in the electron beam were observed and a beam ripple of 1.99% was obtained. Some additional design details are also discussed. | Inst. of Phys.-IFUSP Univ. of Sao Paulo-USP Sao Paulo Brazil | IEEE MTT-S International Microwave & Optoelectronics Conference (IMOC) 2011 SBMO/ | October 29 2011 - November 1 2011 | Natal | --- | --- | pp. 941-945 | Pending | Print ISBN: 978-1-4577-1662-1 | --- | 12617467
660 | An electron gun design for a C-band TWT | Motta C.C., Xavier C.C., Pinto M.N. | In this paper a design procedure of a 9kV, 0.45A, with a beam waist of 1.5 mm electron gun, without control grid, operating under the space-charge limited condition, to be used in a C-Band Traveling-Wave Tube (TWT) , is presented. During the design, three electron gun geometric parameters were varied, namely: the cathode-anode distance, the anode height and the focusing electrode angle, in order to study the electron beam behavior. To cut the electron beam current, a negative voltage was applied on the focusing electrode. It was verified that a 2.5kV biasing negative voltage in the focusing electrode, decreased the electric current from 0.45 A to 1.2mA. All gun simulations were done using the EGUN code. | Inst. of Phys. Univ. of Sao Paulo - USP Sao Paulo Brazil | IEEE MTT-S International Microwave & Optoelectronics Conference (IMOC) 2011 SBMO/ | October 29 2011 - November 1 2011 | Natal | --- | --- | pp. 937-940 | Pending | Print ISBN: 978-1-4577-1662-1 | --- | 12617463
661 | Automation of nanoscale manipulation | Fatikow S. | The handling of micro- and nanoscale objects with an accuracy in the nanometer range is an important current trend in robotics. It is often referred to as nanohandling and is primarily understood as manipulation of objects, which may include their finding, grasping, moving, tracking, releasing, positioning, pushing, pulling, cutting, bending, twisting, etc. Automated nanohandling is one of the key challenges of microsystem technology and nanotechnology. It will enable high-throughput manufacturing of novel products and open up new application fields. Current research work includes, amongst others, the development of new nanohandling robots; the investigation of novel automated nanohandling strategies; the development of advanced control methods, and the investigation of suitable real-time sensing technologies on the nanoscale. In his talk, Prof. Fatikow introduces his Division's current research work on these topics as well as the research projects and applications being pursued. They include automated nanoassembly of AFM supertips inside SEM, handling and characterization of carbon nanotubes (CNT) , electron beam induced deposition (EBiD) as a bonding and nanostructuring technology, automation issues in AFM-based nanohandling, characterization of biological objects by AFM/nanorobots, and others. | Div. Microrobotics & Control Eng. Univ. of Oldenburg Oldenburg Germany | 2011 International Symposium on Micro-NanoMechatronics and Human Science (MHS) | 6 - 9 November 2011 | Nagoya | --- | --- | pp. 1 | Pending | Print ISBN: 978-1-4577-1360-6 | --- | 12441123
662 | Fabrication and characterization of NO 2 gas sensor based on one dimensional photonic crystal for measurement of air pollution index | Alatas H., Azis M., Budiarti D.R., Maniur A., Miftah D.Y.N., Rahmat M., Rustami E., Seminar K.B., Sukmawati N., Tumanggor A., Yuwono A., Maulina W. | We have fabricated the corresponding photonic crystal (PC) structure by means of electron beam evaporation in a sample chamber at a pressure of 10 -3 Pa with BK-7 glass substrate at temperatures of 573K. This PC device is applied as a sensor to detect the concentration of NO 2 gas dissolved in specific reagent Griess Saltzmann. From spectroscopic measurement it is found that the absorption spectral of the NO 2 gas to be in the range of light source wavelength 500-550 nm. Based on this fact, we set up the PCs to admit a photonic pass band (PPB) at a wavelength of 550 nm. To enhance the performance, the device is designed to work on the basis of both absorption and PPB variation phenomena. The experimental results show that the response of the device correlates linearly with the concentration of dissolved NO 2 gas and exhibits high sensitivity with coefficient determination of 99%. This sensor is potential to apply in an air pollution index measurement system. | Dept. of Phys. Bogor Agric. Univ. Bogor Indonesia | 2011 2nd International Conference on Instrumentation, Communications, Information Technology, and Biomedical Engineering (ICICI-BME) | 8 - 9 November 2011 | Bandung | --- | --- | pp. 352-355 | --- | Print ISBN: 978-1-4577-1167-1 | --- | 12460102
663 | Study and fabrication of laser and infrared two-wavebands antireflection film | Fu Xiuhua, Li Meixuan, Li Zhuolin, Liu Guojun, Yang Yongliang | According to the requirement of a particular optical instrument, the substrate was sapphire and ZnS and YbF 3 were chosen as high index and low index materials respectively, Macleod and TFCalc software were used to design and optimize the film stack, the deposition technology chosen was electron beam vacuum depositing method with the aid of ion assistance. An antireflection coating required with a transmittance at 1064nm wavelength of greater than 97% and the average transmittance over 95% in 3 ~ 5&#x03BC;m wavebands was achieved in practice. An inner barrier layer (M1) was added to improve the laser induced damage threshold (LIDT) of the AR coatings. The film meets the requirements of the optical instrument. | Changchun Univ. of Sci. & Technol. Changchun China | 2011 Academic International Symposium on Optoelectronics and Microelectronics Technology (AISOMT) | 12 - 16 October 2011 | Harbin | --- | --- | pp. 12-16 | --- | Print ISBN: 978-1-4577-0794-0 | --- | 12576587
664 | Design study of a MIG electron gun of a 100 kW, 0.4 THz gyrotron oscillator | Eunmi Choi, Joon-ho So, Sirigiri J.R., Woo-sang Lee, Sung Gug Kim | We present simulation result of an MIG electron gun for a 0.4 THz, 100 kW gyrotron. The gyrotron is a device to generate very high power at very high frequencies. The magnetron injection gun (MIG) is a critical component in the gyrotron[1]. The design study of the MIG electron gun has been done by three different simulation codes. The EGUN code for 2D has been used for the initial geometry optimization with a 70 kV and 13 A of the electron beam. The MICHELLE code and the CST Particle Studio have been also used and results are compared. | Sch. of Electr. & Comput. Eng. Ulsan Nat. Inst. of Sci. & Technol. (UNIST) Ulsan South Korea | 2011 36th International Conference on Infrared, Millimeter and Terahertz Waves (IRMMW-THz) | 2 - 7 October 2011 | Houston, TX | --- | --- | pp. 1-2 | 2162-2027 | Print ISBN: 978-1-4577-0510-6 | --- | 12469674
665 | Bunch length measurements for advanced accelerator facilities with a single-shot interferometer | Hemsing E., Murokh A., Ovodenko A., Ruelas M., Tikhoplav R., Andonian G. | The real-time interferometer is a diagnostic for advanced accelerator and light source facilities the employ high-brightness beams. The diagnostic provides single-shot measurements of the electron beam temporal profile by analyzing the emitted terahertz radiation from coherent radiation generation processes. Here we present preliminary data to ascertain the viability of the diagnostic that will be commissioned at the Brookhaven National Laboratory Accelerator Test Facility. | RadiaBeam Technol. Santa Monica CA USA | 2011 36th International Conference on Infrared, Millimeter and Terahertz Waves (IRMMW-THz) | 2 - 7 October 2011 | Houston, TX | --- | --- | pp. 1-2 | 2162-2027 | Print ISBN: 978-1-4577-0510-6 | --- | 12469684
666 | SCS Nano-Structures Fabricated by Hybrid process of HNA selective etching and oxidization | Wengang Wu, Xiaofei Wang, Xiaomei Yu, Zhao A. | In this paper, we developed a hybrid process of fabricating single crystal silicon nanostructures by HNA selective etching followed by an oxidization with a common photolithography. HNA etch heavy and light doped silicon with the etching selectivity about 160:1. On the other hand, silicon will be consumed by an oxidization process. Based on these characteristics, we first fabricate some bigger structures with an optical lithography, and then processed the structures with heavy doping, diffusion, HNA etching, oxidization and BHF etching. At last, silicon nano-structures with the line width of ~50nm were successfully fabricated. The results are almost catches up with the electron beam lithography, but with much low cost, time saving and reliability. The line width fabricated with this method can be further decreased by a precise controlling of the process parameters, include doping energy and concentration, annealing and oxidization time. | Sch. of Electr. Eng. Beijing Inst. of Technol. Beijing China | IEEE Nanotechnology Materials and Devices Conference (NMDC) 2011 | 18 - 21 October 2011 | Jeju | --- | --- | pp. 380-383 | --- | Print ISBN: 978-1-4577-2139-7 | --- | 12556836
667 | Internal charging phenomena and change of electrical properties in electron beam irradiated insulating materials for spacecraft | Miyake H., Takada T., Tanaka Y., Yagai K. | The purpose of our research work is to evaluate some electrical properties of electron beam irradiated insulating materials for spacecraft. The spacecraft like a communication or a broadcasting satellite flying in GEO (Geostationary Orbit) is always exposed to plasma and/or radioactive-rays such as &#x03B1;-, &#x03B2;-, and &#x03B3;-rays. When the insulating materials, in which the spacecraft is wrapped to keep temperature in it stable, are irradiated by the high energy electron beam, sometimes an unexpected accident due to an electrostatic discharge occurs. The accident sometimes causes a serious mission error of spacecraft. However, it has not known how the irradiation affects to the electrical properties of the materials. In our previous research work, we especially focused on an internal charging phenomenon which must affect to the electrical properties of irradiated polymers for spacecraft such as Polyimide (PI) and Polytetrafluoroethylene (PTFE) . Judging from the measurement results, it is found that an amount of negative charge accumulation in PTFE is much larger than that in PI. It seems that the charge accumulation in polymers including fluorine by irradiation of electron beam is larger than that in other polymeric materials. Furthermore, the accumulated charge in the polymer including fluorine remains for long time after irradiation. Such results indicate that the electrical properties are changed by the irradiation. Therefore, we tried to compare the charge accumulation properties between the irradiated and non-irradiated polymeric materials including fluorine. By applying dc stress to them, space charge accumulation processes in various irradiated materials are observed. From the results, it is found that the charge accumulation processes in irradiated materials are completely different from the non-irradiated materials. | Tokyo City Univ. Tokyo Japan | 2011 Annual Report Conference on Electrical Insulation and Dielectric Phenomena (CEIDP) | 16 - 19 October 2011 | Cancun | --- | --- | pp. 125-128 | 0084-9162 | Print ISBN: 978-1-4577-0985-2 | --- | 12850883
668 | Characterization of Cd 0.9 Zn 0.1 Te schottky diodes for high resolution nuclear radiation detectors | Hayes T.C., Krishna R.M., Muzykov P.G., Mandal K.C. | High barrier cadmium zinc telluride (CZT) Schottky diodes with very low reverse leakage current have been fabricated and characterized for high resolution gamma ray detectors. The diodes were made using Cd 0.9 Zn 0.1 Te detector grade crystals grown from zone refined Cd, Zn, and Te (7N) precursor materials using low temperature tellurium solvent method. Various crystallographic defects due to Te-inclusions/precipitates were identified and characterized using electron beam induced current (EBIC) measurement technique for the first time. The EBIC images were correlated very well with transmission infrared (TIR) images of CZT crystals and the EBIC contrast was attributed to the nonuniformities in spatial distribution of Te inclusions. Further characterization by the thermally stimulated current (TSC) spectroscopy revealed shallow and deep level centers with activation energies 0.25- 0.4 eV and 0.65 - 0.8 eV respectively, which was attributed to intrinsic defects associated with Te inclusions. Pulse height spectra (PHS) measurements were carried out using 137 Cs (662 keV) radiation source and energy resolution of ~1.51% FWHM was obtained from the as-grown boule. | Electr. Eng. Dept. Univ. of South Carolina Columbia SC USA | IEEE Nuclear Science Symposium and Medical Imaging Conference (NSS/MIC) 2011 | 23 - 29 October 2011 | Valencia | --- | --- | pp. 4578-4583 | 1082-3654 | Print ISBN: 978-1-4673-0118-3 | --- | 12557469
669 | A W-band gyrotron traveling wave amplifier based on a cusp electron gun | Cross A.W., He W., McElhinny P., Phelps A.D.R., Ronald K., Zhang L., Donaldson C.R. | A W-band gyrotron traveling wave amplifier (gyro-TWA) with helically corrugated waveguide and cusp electron gun is presented. The beam-wave interaction, based on the cyclotron resonance maser instability, is driven by a 40 keV, 1.5 A axis-encircling electron beam generated by the cusp electron gun. Numerical simulations predict a maximum output of 5-10 kW (CW) with a 3 dB frequency bandwidth of 90-100 GHz and a saturated gain of 40 dB. Linear analysis and numerical simulation of the performance characteristics of the amplifier will be presented as well as the latest experiment measurements. | Dept. of Phys. Univ. of Strathclyde Glasgow UK | 2011 36th International Conference on Infrared, Millimeter and Terahertz Waves (IRMMW-THz) | 2 - 7 October 2011 | Houston, TX | --- | --- | pp. 1-2 | 2162-2027 | Print ISBN: 978-1-4577-0510-6 | --- | 12469664
670 | Time-dependent multi-mode nonlinear analysis of dual-frequency operation coaxial gyrotron with two electron beams | Shenggang Liu, Yang Yan, Diwei Liu | The nonlinear coupling between modes and electron beams of the coaxial gyrotron with two electron beams (CGTB) has been investigated by means of the self-consistent time-dependent multi-mode nonlinear theory. The effects of the currents of two electron beams on the output power of two operating modes are discussed. It has been found that CGTB can operate at two different frequencies simultaneously with the given parameters and the peaks of the output power of two operating modes appear alternately with a certain period in dual-frequency operation. Compared with the coaxial gyrotron with one beam (CGOB) with the same parameters, the corresponding average output power of two operating modes in CGTB is enhanced due to the nonlinear coupling between operating modes and electron beams. | Terahertz Sci. & Technol. Res. Center Univ. of Electron. Sci. & Technol. of China Chengdu China | 2011 36th International Conference on Infrared, Millimeter and Terahertz Waves (IRMMW-THz) | 2 - 7 October 2011 | Houston, TX | --- | --- | pp. 1-2 | 2162-2027 | Print ISBN: 978-1-4577-0510-6 | --- | 12469710
671 | High-power THz range planar gyrotrons with transverse energy extraction | Sergeev A.S., Zaslavsky V.Y., Zheleznov I.V., Zotova I.V., Ginzburg N.S. | For increasing the integral power of short wavelength gyrotrons it is suggested to use the planar geometry of interaction space with a sheet electron beam and transverse (with respect to electron translation velocity) energy extraction. The advantage of such a scheme in comparison with conventional cylindrical gyrotrons is diffraction mode selection over the open transverse coordinate in combination with effective radiation out coupling that essentially reduces ohmic losses. Simulations of planar gyrotron demonstrate feasibility of achieving the radiation power up to several hundred kilowatts for frequency 1 THz. Possibility of further increasing radiation power with increasing electron beam width is shown by smoothly tapering of the gap between waveguide plates to increase wave group velocity at periphery (similar to unstable resonators in optics) . | Inst. of Appl. Phys. Nizhny Novgorod Russia | 2011 36th International Conference on Infrared, Millimeter and Terahertz Waves (IRMMW-THz) | 2 - 7 October 2011 | Houston, TX | --- | --- | pp. 1-2 | 2162-2027 | Print ISBN: 978-1-4577-0510-6 | --- | 12469742
672 | Fast control of depressed collector gyrotrons | Braune H., Sachtleben J., Michel G. | High power gyrotrons for plasma heating utilize a single stage depressed collector potential in order to reduce the collector load and to recover a large fraction of the remaining energy of the spent electron beam. This operation mode requires two high voltage power supplies which usually possess different characteristics. In the case of RF modulation, both power supplies must nevertheless operate synchronously and with a certain timing. In addition, the power must be shut down instantaneously when the collector load exceeds a certain limit, e.g. due to a dropout of the RF output. This paper discusses the realization of the above functionality in a single FPGA and describes the implementation at the W7-X stellarator. | Teilinstitut Greifswald Max-Planck-Inst. fur Plasmaphysik Greifswald Germany | 2011 36th International Conference on Infrared, Millimeter and Terahertz Waves (IRMMW-THz) | 2 - 7 October 2011 | Houston, TX | --- | --- | pp. 1-2 | 2162-2027 | Print ISBN: 978-1-4577-0510-6 | --- | 12469675
673 | W-band harmonic multiplying gyrotron traveling-wave amplifier | Hong J.W., Jhou J.N., Lai C.H., Lo Y.C., Wu Z.Q., Yang S.J., Yeh Y.S. | This study proposes a W-band harmonic multiplying gyro-TWT operating at lower-order modes to avoid the fundamental harmonic absolute instabilities. The W-band harmonic multiplying gyro-TWT is predicted to yield a peak output power of 100 kW at 98 GHz with an efficiency of 22.5 %, a saturated gain of 24 dB and a 3 dB bandwidth of 1.1 GHz for a 60kV, 7.42 A electron beam with an axial velocity spread of &#x0394;v z /v z =8%. | Dept. of Electro-Opt. Eng. Southern Taiwan Univ. Tainan Taiwan | 2011 36th International Conference on Infrared, Millimeter and Terahertz Waves (IRMMW-THz) | 2 - 7 October 2011 | Houston, TX | --- | --- | pp. 1-2 | 2162-2027 | Print ISBN: 978-1-4577-0510-6 | --- | 12469707
674 | Pseudospark-produced micro-sized electron beams for high frequency klystron applications | Bowes D., Chen X., He W., Li D., Phelps A.D.R., Ronald K., Yin H., Cross A.W. | Electron beams of micro sizes have been recently extracted from a pseudospark discharge. A three cavity pseudospark-driven 94 GHz klystron has been designed and simulated using the particle-in-cell (PiC) code MAGIC-2D and modeled with CST Microwave Studio. The simulation results to date look promising. | Dept. of Phys. Univ. of Strathclyde Glasgow UK | 2011 36th International Conference on Infrared, Millimeter and Terahertz Waves (IRMMW-THz) | 2 - 7 October 2011 | Houston, TX | --- | --- | pp. 1-2 | 2162-2027 | Print ISBN: 978-1-4577-0510-6 | --- | 12469634
675 | Short-term repeatability of a rad-hard EPI diode applied in electron processing dosimetry | Bueno C.C., Goncalves J.A.C., Pintilie I., dos Santos T.C. | The rad-hard EPI diode was characterized envisaging its application in on-line 1.5 MeV electron beam dosimetry in radiation processing. As expected from a current sensitivity loss (13.5%) to the accumulated dose up to 750 kGy, the EPI diode exhibited good short-term repeatability (CV =1.9%) which is better than that required for CTA dosimeters, routinely applied in radiation processing. The dose-response curve of the EPI diode was fitted by a second order polynomial function for doses up to 775 kGy. In addition, some preliminary studies on the radiation damage effects induced in this diode using a Capacitance Deep Level Transient Fourier Spectroscopy system are presented. The results showed that up to almost 1.5 MGy only 3 defects (VO, V 2 and C i O i ) can influence the carrier lifetime and current generated. Further radiation damage studies are under way. | CNEN Inst. de Pesquisas Energeticas e Nucl. IPEN Sao Paulo Brazil | IEEE Nuclear Science Symposium and Medical Imaging Conference (NSS/MIC) 2011 | 23 - 29 October 2011 | Valencia | --- | --- | pp. 233-236 | 1082-3654 | Print ISBN: 978-1-4673-0118-3 | --- | 12557221
676 | Feasibility study of using epitaxial silicon diodes for clinical electron and photon beams dosimetry | Bueno C.C., dos Santos T.C., Haddad C.M.K., Neves-Junior W.F.P., Goncalves J.A.C. | In this work the feasibility of using epitaxial (EPI) silicon diodes for clinical dosimetry was studied with a Siemens Primus Linear Accelerator from Si&#x0301;rio-Libane&#x0302;s Hospital. Three samples of EPI diodes were investigated, concerning the influence of pre-irradiation on their response as on-line clinical photon and electron beam dosimeter. All measurements were performed with the diodes unbiased, operating in the direct current mode and inserted into a PMMA phantom. The dynamic current responses of the diodes under irradiation with electron beams in the energy range of 6 MeV-21 MeV and photon beams of the 6 and 18 MV were measured at different dose-rates. The dose-response curves of the diodes are quite linear in the range of zero up to 29.54 kGy for electrons and evaluated from 63 cGy up to 370 cGy for photon beams. The percentage depth dose profile (PDD) and transversal dose profile (TDP) for both electron and photon beams were also measured in PMMA with the EPI diodes. The results were in excellent agreement with those calculated with Monte Carlo code using the Oncentra MasterPlan &#x00AE; Treatment Planning System (TPS) . The TDP was also evaluated with a commercialized array of 2D pixel ionization chambers MatriXX from IBA Dosimetry &#x00AE; . | Inst. de Pesquisas Energeticas e Nucl. (IPEN-CNEN/SP) Sao Paulo Brazil | IEEE Nuclear Science Symposium and Medical Imaging Conference (NSS/MIC) 2011 | 23 - 29 October 2011 | Valencia | --- | --- | pp. 228-232 | 1082-3654 | Print ISBN: 978-1-4673-0118-3 | --- | 12557220
677 | A BGO electromagnetic section for a dual readout calorimeter | Pinci D. | A calorimeter made by a homogeneous electromagnetic section consisting of 100 BGO crystals and by a sampling hadronic section made of copper and optical fibers was tested with pion and electron beams. The presence of UV filters and the waveform analysis in the crystal section and the use of scintillating and undoped fibers in the hadronic part make possible to apply the dual readout method to the whole detector. The estimation of the electromagnetic fraction of hadronic showers developing in the whole system allows to correct the energy measurements for its electromagnetic fraction fluctuations upgrading the energy resolution. The performance obtained by the BGO section are reported in this paper. | Sez. di Roma Ist. Naz. di Fis. Nucl. Rome Italy | IEEE Nuclear Science Symposium and Medical Imaging Conference (NSS/MIC) 2011 | 23 - 29 October 2011 | Valencia | --- | --- | pp. 1906-1910 | 1082-3654 | Print ISBN: 978-1-4673-0118-3 | --- | 12557119
678 | Study of radiation damage in SrI 2 for 90 Sr based betabatteries | Freed S., O'Dougherty P., Shirwadkar U., Squillante M.R., Tiernan T.C., Rensing N.M. | Betabatteries can provide long term power in applications where there is no access to other energy sources, for example space exploration, deep see sensors, and implantable devices. Traditional betabattery approaches suffer from two significant limitations: radiation damage in the semiconductor diode severely limits their lifetime, and self absorption in the source places an upper limit on the strength of the source. We are developing a device that overcomes both problems using a novel approach based on a scintillator grown with beta emitting atoms in its crystal structure. We present the results of electron beam induced radiation damage in the scintillators which is the limiting factor on the practical lifetime of a 90 Sr/SrI 2 based betabattery. | Radiat. Monitoring Devices Inc. Watertown MA USA | IEEE Nuclear Science Symposium and Medical Imaging Conference (NSS/MIC) 2011 | 23 - 29 October 2011 | Valencia | --- | --- | pp. 1562-1566 | 1082-3654 | Print ISBN: 978-1-4673-0118-3 | --- | 12557364
679 | Effects of photonic crystals on the light output of heavy inorganic scintillators | Auffray E., Fabjan C.W., Leclercq J., Lecoq P., Letartre X., Mazurczyk R., Knapitsch A. | Photonic crystals (PhCs) are optical materials which can affect the propagation of light in multiple ways. In recent years PhCs contributed to major technological developments in the field of semiconductor lasers, light emitting diodes or photovoltaic applications. In our case we are investigating the capabilities of photonic crystal slabs with the aim to improve the performance of heavy inorganic scintillators. To study the combination of scintillators and PhCs we use a Monte-Carlo program to simulate the light propagation inside a scintillator and a rigorous coupled wave analysis (RCWA) framework to analyze the optical PhC properties. The simulations show light output improvements of a wide range of scintillating materials due to light scattering effects of the PhC slabs. First samples have been produced on top of 1:2mm&#x00D7;2:6mm&#x00D7;5mm LSO (cerium-doped Lutetium Oxyorthosilicate, Lu 2 SiO 5 :Ce 3+ ) scintillators using electron beam lithography and reactive ion etching. Our samples are showing a 30-60% light output improvement when compared to unstructured reference crystals which is in close accordance with our simulation results. | Inst. of Atomic & Subatomic Phys. Vienna Univ. of Technol. Vienna Austria | IEEE Nuclear Science Symposium and Medical Imaging Conference (NSS/MIC) 2011 | 23 - 29 October 2011 | Valencia | --- | --- | pp. 994-1001 | 1082-3654 | Print ISBN: 978-1-4673-0118-3 | --- | 12557044
680 | Defect correlation studies on 4H-SiC crystals and epitaxial layers for radiation detector applications | Hayes T.C., Krishna R.M., Muzykov P.G., Mandal K.C. | Nuclear radiation detectors in the energy range of soft x-rays have been fabricated using bulk semi-insulating (SI) 4H-SiC crystals and SI and n-type 4H-SiC epitaxial layers grown by chemical vapor deposition (CVD) on highly doped (0001) 4H-SiC substrates. The devices have been characterized by optical microscopy, current-voltage (I-V) measurements, thermally stimulated current (TSC) spectroscopy (94K - 650 K) , Hall effect, van der Pauw measurements, and electron beam induced current (EBIC) technique. Both epitaxial layers exhibited relatively shallow levels related to Al, B, L- and D- centers. Deep level centers in the n-type epitaxial layer peaked at ~ 400 K (E a ~ 1.1 eV) and ~ 470 K were correlated with IL2 defect and 1.1 eV center in high purity bulk SI 4H-SiC. The SI epitaxial layer exhibited peak at ~ 290 K (E a =0.82 - 0.87 eV) that was attributed to IL 1 and HK2 centers, and at ~ 525 K that was related to intrinsic defects and their complexes with energy levels close to the middle of the band gap. Results of EBIC and optical microscopy characterization showed segregation of threading dislocations around comet tail defects in the n-type epitaxial layers. The I-V characteristics of the devices on SI epitaxial layers obtained in wide temperature range (94K - 650 K) exhibited steps at ~ 1 V and ~ 70 V corresponding to the ultimate trap filling of deep centers peaked at &gt;; 500 K and at ~ 250 K (E a ~ 0.57 eV) , & ~ 300 K (E a ~ 0.85 eV) respectively. The high temperature resistivity measurements of bulk SI 4H-SiC sample revealed resistivity hysteresis that was attributed to the filling of the deep level electron trap centers. The responsivity of the n-type epitaxial SiC sensors to low energy x-rays is reported for the first time. | Electr. Eng. Dept. Univ. of South Carolina Columbia SC USA | IEEE Nuclear Science Symposium and Medical Imaging Conference (NSS/MIC) 2011 | 23 - 29 October 2011 | Valencia | --- | --- | pp. 4776-4782 | 1082-3654 | Print ISBN: 978-1-4673-0118-3 | --- | 12557444
681 | A device for ultrafast three-dimensional x-ray computed tomography with a scanned electron beam | Bieberle M., Hampel U., Sturzel T. | A novel tomography device has been realised which enables ultrafast three-dimensional imaging with up to 1000 volume-frames per second. This is achieved by scanning an electron beam over a specially designed annular x-ray transparent target. Its height of 37 mm is also the maximum height of the tomography volume. The maximum experiment diameter is 75 mm. The design of the setup is similar to cone beam tomography which allows image reconstruction based on Feldkamp type algorithms to be used. Various phantom experiments were performed and proved good spatial resolution of up to 1.2 mm at a volume-frame rate of 250 s -1 . Eventually, the device was applied to image complex industrial two-phase flows as can be found e.g. in energy and process engineering. | Inst. of Nucl. Energy Technol. & Energy Syst. Stuttgart Univ. Stuttgart Germany | IEEE Nuclear Science Symposium and Medical Imaging Conference (NSS/MIC) 2011 | 23 - 29 October 2011 | Valencia | --- | --- | pp. 25-29 | 1082-3654 | Print ISBN: 978-1-4673-0118-3 | --- | 12557053
682 | Hybrid silicon &#x03BC;strip and GEM tracker for JLab hall-a high luminosity experiments | Bellini V., Capogni M., Cisbani E., Colilli S., De Leo R., De Oliveira R., De Persio F., De Smet V., Fratoni R., Frullani S., Giuliani F., Gricia M., Librizzi F., Lucentini M., Mammoliti F., Meddi F., Minutoli S., Noto F., Perrino R., Santavenere F., Sutera C., Urciuoli G.M., Musico P. | A new hybrid silicon &#x03BC;strip and large area GEM (Gas Electron Multiplier) tracker is under development for the upcoming high luminosity (up to 10 39 /s/cm 2 ) experiments at the Hall-A of the JLab 12 GeV electron beam facility. The system consists of 2 small 10&#x00D7;20 cm 2 silicon planes placed near the scattering chamber and 18 40&#x00D7;50 cm 2 GEM modules that form larger chambers with variable active area depending on the experimental needs. Rather general purpose readout electronics has been designed for both detectors and can be adopted in other equipment. It consists of two active components: front-end cards, directly connected to the detector channels and a multi-purpose digitizer board (MPD) . The front-end is based on existing 128 channels APV25-S1 chip developed in the framework of LHC experiments. The MPD handles 16 front-end cards (for a total of 2048 channels) and can be used in VME environments (also VME64x or VXS) . It also provides: optical, Ethernet, USB. These resources permit to use MPD cards in different frameworks, ranging from small bench-top to large on-detector distributed systems. The GEM project is part of the CERN/RD51 collaboration activities. The system has been beam tested in late 2010 and 2011, some results are presented here. | INFN Genova Genova Italy | IEEE Nuclear Science Symposium and Medical Imaging Conference (NSS/MIC) 2011 | 23 - 29 October 2011 | Valencia | --- | --- | pp. 1306-1308 | 1082-3654 | Print ISBN: 978-1-4673-0118-3 | --- | 12557067
683 | TPC development by the LCTPC collaboration for the ILD Detector at ILC | Fusayasu T. | The International Large Detector (ILD) concept for the planned International Linear Collider (ILC) foresees a Time Projection Chamber (TPC) as the main tracking detector. Precision physics measurements at the ILC require a very accurate momentum resolution and a very efficient pattern recognition. In addition, the TPC structures must be built with very low material to enable precise measurements in calorimeters. The LCTPC (Linear Collider TPC) Collaboration is currently carrying on R&D studies using a large prototype, which can accommodate seven readout modules. Several prototypes of modules using Micromegas or GEM structures as gas amplification exist. They have been tested with electron beam at the EUDET facility at DESY in a 1T magnet. Besides the traditional pad readout, a pixel readout based on the Timepix chip is studied. Power pulsing and cooling method are also important issues. The current status and future plans of the R&D are reported. | Fac. of Inf. Nagasaki Inst. of Appl. Sci. Nagasaki Japan | IEEE Nuclear Science Symposium and Medical Imaging Conference (NSS/MIC) 2011 | 23 - 29 October 2011 | Valencia | --- | --- | pp. 1413-1416 | 1082-3654 | Print ISBN: 978-1-4673-0118-3 | --- | 12557076
684 | Dual-readout calorimetry with a Mo-Doped PbWO 4 electromagnetic section | Franchino S. | A first attempt to use an electromagnetic calorimeter prototype made of Mo-doped PbWO 4 crystals in view of the possible application of such a detector in dual-readout hybrid calorimetry is described. The detector is made of a matrix of 7 crystals, read out on both sides with photodetectors, equipped with UV and yellow filters each, in order to separate the scintillation and Cherenkov components using their spectral properties. These two components can also be separated using the time structure of the signal. For this purpose the PMTs were read out with Domino Ring Samplers. Data were taken with electron beams of different energies at the H8 beam line at CERN. | Dept. of Teorethical & Nucl. Phys. Pavia Univ. Pavia Italy | IEEE Nuclear Science Symposium and Medical Imaging Conference (NSS/MIC) 2011 | 23 - 29 October 2011 | Valencia | --- | --- | pp. 1898-1905 | 1082-3654 | Print ISBN: 978-1-4673-0118-3 | --- | 12574687
685 | Beam-wave interaction in 0.1 THz Clinotron | Lukin K.A., Mil'cho M.V., Park G.S., Sattorov M.A. | The electron beam interaction with the radio-frequency field (RF) close to the surface of the slow-wave structure of W-band Clinotron is studied by numerical simulations with regard to the real RF field distribution, for the inclined electron beam to the periodical slow-wave structure under small angle &#x03B1;. It is demonstrated that the electron interaction with the transversal electrical field induces the selective settling of the electrons on the grating lamellas, and the power is then taken away from the modulated electron beam in the grating slot resonators. | Dept. of Phys. & Astron. Seoul Nat. Univ. Seoul South Korea | 2011 36th International Conference on Infrared, Millimeter and Terahertz Waves (IRMMW-THz) | 2 - 7 October 2011 | Houston, TX | --- | --- | pp. 1-2 | 2162-2027 | Print ISBN: 978-1-4577-0510-6 | --- | 12469605
686 | Theoretical investigation on a tunable free-electron light source | Jun Zhou, Min Hu, Ping Zhang, Weihao Liu, Yaxin Zhang, Shenggang Liu | The concept and experimental results given in [1,2] are very interesting and attractive. Our paper presents detailed theoretical investigations on it and the results confirm that the mechanism of the light radiation experimentally detected in [1,2] is a special kind of diffraction radiation within a waveguide with nano-scale periodic structure excited by an electron beam. The numerical calculations based on our theory and digital simulations are well agreed with the experimental results. This mechanism of the diffraction radiation is of significance in physics and optics, and may bring good opportunity for the generation of electromagnetic waves from light to THz frequency regime. | Terahertz Res. Center Univ. of Electron. Sci. & Technol. of China Chengdu China | 2011 36th International Conference on Infrared, Millimeter and Terahertz Waves (IRMMW-THz) | 2 - 7 October 2011 | Houston, TX | --- | --- | pp. 1-2 | 2162-2027 | Print ISBN: 978-1-4577-0510-6 | --- | 12469607
687 | Development of a 170 GHz, 500 kW CW gyrotron for testing ITER transmission line components | Blank M., Borchard P., Cahalan P., Felch K., Cauffman S. | A 170 GHz, 500 kW CW gyrotron has been developed for testing ITER transmission line components. Although specified as a 500 kW source, the electrical design has been developed with the goal of generating up to 1 MW of continuous output power. The design employs a mod-anode electron gun, a cylindrical cavity operating in the TE 31, 8 eigenmode, an internal converter to produce a fundamental Gaussian output beam, and a depressed collector to safely dissipate the residual electron beam power. | Commun. & Power Ind. Palo Alto CA USA | 2011 36th International Conference on Infrared, Millimeter and Terahertz Waves (IRMMW-THz) | 2 - 7 October 2011 | Houston, TX | --- | --- | pp. 1-3 | 2162-2027 | Print ISBN: 978-1-4577-0510-6 | --- | 12442041
688 | Numerical simulation of parasitic gyro-BWO interaction in a gyrotron beam tunnel | Gantenbein G., Illy S., Kern S., Latsas G., Thumm M., Tigelis I., Samartsev A. | A numerical study of unwanted oscillations occurring due to interaction of the annular helical electron beam with azimuthally symmetric TE 0,n modes in the absorbing section of a gyrotron is performed using the BOR FDTD - particle-in-cell (PIC) code newly developed at IHM. Strong dependence of the appearance of the parasitic interaction and its amplitude on the spread of the pitch factor of quasi particles is observed. | Assoc. EURATOM-KIT Karlsruhe Inst. of Technol. (KIT) Karlsruhe Germany | 2011 36th International Conference on Infrared, Millimeter and Terahertz Waves (IRMMW-THz) | 2 - 7 October 2011 | Houston, TX | --- | --- | pp. 1-2 | 2162-2027 | Print ISBN: 978-1-4577-0510-6 | --- | 12442066
689 | Breakdown characteristics of CuCr electrode after electron beam irradiation in vacuum | Homma M., Sasaki Y., Sato J., Shioiri T., Asari N. | For development of high-voltage equipment such as vacuum circuit breakers, it is very important to improve their dielectric breakdown characteristics in a vacuum. It is thus necessary to clarify the breakdown mechanism in a vacuum. It is well-known that these characteristics are influenced by the electrode material and its surface condition [1][2] , but the breakdown mechanism has not been clarified. This paper presents measurements of breakdown characteristics and observations of a cross-section after electron beam irradiation. The results are compared with those for no electron beam irradiation. It is thus shown that the breakdown voltage of a CuCr electrode after electron beam irradiation is higher than that for no electron beam irradiation. This is because a fine Cr layer is formed on the electrode surface. | Toshiba Corp Fuchu Japan | 2011 1st International Conference on Electric Power Equipment - Switching Technology (ICEPE-ST) | 23 - 27 October 2011 | Xi'an | --- | --- | pp. 102-105 | --- | Print ISBN: 978-1-4577-1273-9 | --- | 12444658
690 | Lab on fiber technology for sensing applications | Consales M., Crescitelli A., Cusano A., Cutolo A., Granata C., Ricciardi A., Esposito E. | We report the design, fabrication and characterization of a 2D hybrid metallo-dielectric photonic crystal (PC) nanostructure, directly realized by innovatively applying the electron beam lithography technique on the cleaved end face of a standard single mode optical fiber (SMF) . In our configuration, the PC is illuminated in the out-of-plane direction and plasmonic-photonic resonances are excited due to the phase matching condition between the scattered waves and the modes supported by the hybrid metallo-dielectric PC structure. The resonances can be easily tuned by acting on the PC physical and geometrical parameters. Moreover, by exploiting the elasticity properties of dielectric polymer material constituting our device, we show the resonances high sensitivity to acoustic pressure waves propagating in air. | Ist. di Cibernetica C.N.R. Pozzuoli Italy | IEEE Sensors 2011 | 28 - 31 October 2011 | Limerick | --- | --- | pp. 230-233 | 1930-0395 | Print ISBN: 978-1-4244-9290-9 | --- | 12491233
691 | Study on the beam-wave interaction in the rectangular Cerenkov maser with a sheet electron beam | Ding Zhao, Yong Wang, Ye Chen | A linear theory of a rectangular Cerenkov maser (RCM) with a sheet electron beam is developed by using Borgnis function method and field-match method. Based on a 3-D beam-wave interaction model proposed in this paper, the TE x mode dispersion equation and its analytical solution are derived for the RCM. Through numerical calculations, the effect of the beam thickness, current density and beam-grating gap on the linear growth rate is analyzed. | Grad. Univ. of Chinese Acad. of Sci. Beijing China | 2011 36th International Conference on Infrared, Millimeter and Terahertz Waves (IRMMW-THz) | 2 - 7 October 2011 | Houston, TX | --- | --- | pp. 1-2 | 2162-2027 | Print ISBN: 978-1-4577-0510-6 | --- | 12469810
692 | A 140-GHz sheet electron beam sine waveguide traveling-wave tube | Hairong Yin, Minzhi Huang, Wenxiang Wang, Yanyu Wei, Yubin Gong, Xiong Xu | A concise slow-wave structure, sine waveguide, is proposed to amplify the shorter millimeter wave through interacting with sheet electron beam. The sine waveguide has low ohmic loss, good transmission characteristics, besides easy fabrication. This paper reports the capability of beam-wave interaction when it operates from 130 GHz to 150 GHz. From the particle-in-cell simulation results, we can see that the sheet electron beam sine waveguide traveling-wave tube can produce up to 600 W at the center frequency of 140 GHz. | Vacuum Electron. Nat. Lab. Univ. of Electron. Sci. & Technol. of China Chengdu China | 2011 36th International Conference on Infrared, Millimeter and Terahertz Waves (IRMMW-THz) | 2 - 7 October 2011 | Houston, TX | --- | --- | pp. 1-2 | 2162-2027 | Print ISBN: 978-1-4577-0510-6 | --- | 12469815
693 | On a tunable free-electron terahertz radiation source | Liu Shenggang, Liu Weihao, Zhang Ping, Zhang Yaxin, Hu Min | We propose a tunable free- electron terahertz diffraction radiation source making use of the special kind mechanism of diffraction radiation excited by electron beam coupling with the guided modes in a periodic structure [1,2]. The detailed theoretical investigation and digital simulation confirm the characteristics of the source. The terahertz diffraction radiation sources working around 1THz are proposed. Several promising ways of enhancing the radiation power and efficiency are also presented. Specially, the coherent diffraction radiation excited by pre-bunched electron beam is discussed theoretically and numerically. This mechanism of diffraction radiation may open a good opportunity to the vacuum electronic and bring attractive prospects to develop compact and tunable radiation sources in THz and higher frequency regime. | Terahertz Res. Center Univ. of Electron. Sci. & Technol. of China Chengdu China | 2011 36th International Conference on Infrared, Millimeter and Terahertz Waves (IRMMW-THz) | 2 - 7 October 2011 | Houston, TX | --- | --- | pp. 1-2 | 2162-2027 | Print ISBN: 978-1-4577-0510-6 | --- | 12469608
694 | High resolution optical microscopy with electron-beam excitation | Kawata Y., Nawa Y., Ono A., Inami Wataru | We have developed an electron beam excitation assisted near-field scanning optical microscope and demonstrated resolution greater than 50 nm. The microscope has a few tens nanometer spatial resolution laterally and makes it possible to observe dynamic behaviors of living biological specimens in various surroundings such as air or liquids. In the microscope, a light source in a few nanometers size is excited by focused electron beam in a luminescent film. Scan speed of nanometric light source is faster than that of the small aperture in conventional near-field scanning optical microscopes. The optical near-field microscope enables to observe optical constants such as absorption, refractive index, polarization properties, and its dynamic behaviors in nanometer scale. The developed microscope opens new microscopy applications to in nano-technology and nano-science. We also present direct excitation of fluorescented labelling cells. | Div. of Global Res. Leaders Shizuoka Univ. Hamamatsu Japan | IEEE 2nd International Conference on Photonics (ICP) 2011 | 17 - 19 October 2011 | Kata Kinabalu | --- | --- | pp. 1-5 | --- | Print ISBN: 978-1-61284-265-3 | --- | 12441634
695 | Studies on high power THz radiation using nanosecond pulse in oversized Relativistic Backward Wave Oscillator | Baek I.K., Choi D.-H., Kwon O.J., Park G.S., Park S.H., Sattorov M.A., Shin Y.M., So J.K., Min S.H. | To design high power oversized Relativistic Backward Wave Oscillator (RBWO) which can generate GW-level Power in THz frequency, numerical studies such as finite difference time domain (FDTD) and particle in cell (PIC) were performed. 0.1GW at 0.1THz was estimated. The Oversized BWO which means relatively wide cross-section space (oversized) to decrease power density comparing with fundamental BWO is made up of slow wave structure (SWS) of rectangular type wall radius designed to generate wave on surface with strong interaction between electron beam and wave under intense fields at 500 kV-1.5kA, 100ns pulse in the relativistic range. In the meantime, the type of THz EM waves radiated antenna is COaxial Beam Rotating Antenna (COBRA) . The antenna lens is designed to be matched with the W-band frequency and the thickness of lens is decided by theoretically calculation and results of numerical methods. On the basis of the results from numerical studies, it is designed and fabricated to generate radiated 0.1GW-0.1THz for 30ns, electromagnetic wave on the range of millimeter wave through these studies. | Dept. of Phys. & Astron. Seoul Nat. Univ. Seoul South Korea | 2011 36th International Conference on Infrared, Millimeter and Terahertz Waves (IRMMW-THz) | 2 - 7 October 2011 | Houston, TX | --- | --- | pp. 1-2 | 2162-2027 | Print ISBN: 978-1-4577-0510-6 | --- | 12469802
696 | Terahertz radiation in a 3-mirror quasi-optical cavity | Hu Min, Liu Shenggang, Liu Weihao, Zhang Ping, Zhang Yaxin | Based on the Fabary-Parot cavity and subwavelength holes array, a 3-mirror quasi-optical cavity is presented and explored. The electron beam-wave interaction in this cavity is proposed and the results show that this interaction can reach an attractive value with reasonable current density of electron beam at THz regime. | Terahertz Sci. & Technol. Res. Center Univ. of Electron. Sci. & Technol. of China Chengdu China | 2011 36th International Conference on Infrared, Millimeter and Terahertz Waves (IRMMW-THz) | 2 - 7 October 2011 | Houston, TX | --- | --- | pp. 1-2 | 2162-2027 | Print ISBN: 978-1-4577-0510-6 | --- | 12469783
697 | Numerical investigation of pseudospark discharged electron beam and propagation for W-band radiation | Bowes D., Chen X., Cross A.W., He W., Phelps A.D.R., Ronald K., Yin H., Li D. | A micro-klystron is one kind of compact device which can generate high power Terahertz radiation to meet the requirements of fast growing applications in Terahertz technology. The device needs a very thin electron beam with high energy to drive the beam-wave interaction. Pseudospark discharged electron beam has demonstrated its ability to provide a high current density in a small diameter (&lt;; 0.2mm) for a W-Band micro-klystron. | Sch. of Electron. Eng. & Comput. Sci. Queen Mary Univ. of London London UK | 2011 36th International Conference on Infrared, Millimeter and Terahertz Waves (IRMMW-THz) | 2 - 7 October 2011 | Houston, TX | --- | --- | pp. 1-2 | 2162-2027 | Print ISBN: 978-1-4577-0510-6 | --- | 12469787
698 | Experimental studies of silicon nitride waveguides fabrication | Avram A., Comanescu Florin, Dinescu A., Iorga C., Kusko C., Muller R., Kusko M. | In this paper are summarized the results of the experimental studies regarding the fabrication of silicon nitride waveguides with applications in biosensing. The waveguides have been fabricated with electron beam lithography and reactive ion etching using PMMA and metallic mask, respectively. Surface quality after etching process and the etching rate are evaluated with characterization tools like AFM, SEM and optical thin film metrology. From our studies we conclude that the use of a metallic mask is beneficial for obtaining high quality waveguides with small dimensions. | Nat. Inst. for R&D in Microtechnol. (IMT) Bucharest Romania | 2011 International Semiconductor Conference (CAS) | 17 - 19 October 2011 | Sinaia | Vol. 1 | --- | pp. 79-82 | 1545-827X | Print ISBN: 978-1-61284-173-1 | --- | 12438771
699 | Soft patterning methods for manufacturing of micro and nano-optical components | Cristea D., Dinescu A., Parvulescu C., Obreja P. | The paper presents the experimental results obtained in manufacturing of micro and nano-optical components using electron beam lithography (EBL) in a mono or multi-layer resist, lift-off and the soft lithographic techniques to transfer high-resolution patterns into other materials. The pattern from the master fabricated by EBL was transferred onto an elastomeric stamp and subsequent from the stamp onto the surface of other substrate by molding or by soft UV-nanoimprint. Optical components with different aspects and feature size, like micro-lenses, diffractive optical elements and optical waveguides have been obtained and characterized. | Nat. Inst. for R&D in Microtechnol. (IMT) Bucharest Romania | 2011 International Semiconductor Conference (CAS) | 17 - 19 October 2011 | Sinaia | Vol. 1 | --- | pp. 83-86 | 1545-827X | Print ISBN: 978-1-61284-173-1 | --- | 12438772
700 | Towards fabrication of Vertical Slit Field Effect Transistor (VeSFET) as new device for nano-scale CMOS technology | Barbut L., Bouvet D., Sallese J.-M. | This paper proposes a CMOS based process for Vertical Slit Field Effect Transistors. The central part of the device, namely, the vertical slit, is defined by using electron beam lithography and silicon dry etching. In order to verify the validity and the reproducibility of the process, devices having the slit width ranging from 16 nm to 400 nm were fabricated, with slit conductance in the range 0.6 to 3 milliSiemens, in agreement with the expected values. | --- | 2011 International Semiconductor Conference (CAS) | 17 - 19 October 2011 | Sinaia | Vol. 2 | --- | pp. 325-328 | 1545-827X | Print ISBN: 978-1-61284-173-1 | --- | 12438827
701 | Electromagnetic pulse stopping under cyclotron resonance interaction with backward rectilinear electron beam | Ginzburg N.S., Sergeev A.S., Zotova I.V. | Formation of standing solitons under cyclotron resonance interaction with backward rectilinear electron beam is described. In difference with photo-induced transparency in optics stopping occurs in the frame of more simple single photon process (e.g. in the absence of pump wave) . | Inst. of Appl. Phys. Nizhny Novgorod Russia | 2011 36th International Conference on Infrared, Millimeter and Terahertz Waves (IRMMW-THz) | 2 - 7 October 2011 | Houston, TX | --- | --- | pp. 1-2 | 2162-2027 | Print ISBN: 978-1-4577-0510-6 | --- | 12442093
702 | Beam position monitoring based on RF heterodyning and log-ratio signal processing for electron accelerator systems | Schmidt L., Setzer S., Ruf M. | (BPM) and control is presented. For the first time, the combination of conventional BPM hardware and individually designed RF circuitry for S-Band accelerators is investigated and its applicability to beam position measurements is validated. The concept is based on heterodyning higher harmonics of the beam spectrum and processing them by means of the log- ratio technique. Measurement results gathered with an 8-channel receiver module and a test stand, based on a 6 MeV electron beam, are also presented. | Dept. of High Freq. Technol. Univ. of Erlangen-Nuremberg Erlangen Germany | 2011 41st European Microwave Conference (EuMC) | 10 - 13 October 2011 | Manchester | --- | --- | pp. 603-606 | --- | Print ISBN: 978-1-61284-235-6 | --- | 12486163
703 | Numerical investigations of the compact oscillator of noise-like chaotic microwave signals with virtual cathode | Hramov A.E., Koronovskii A.A., Magda I.I., Melezik O.G., Kurkin S.A. | The new modification of a compact generator based on a virtual cathode (VC) for generation of noise-type chaotic microwave signals was proposed and investigated with the help of 3D electromagnetic code. It has been shown that realization of compact drift space for the electron beam promotes VC formation and chaotization of output radiation of the generator. The physical processes responsible for the behavior of the VC generator were investigated. | Saratov State Univ. Saratov Russia | 2011 21th International Crimean Conference Microwave and Telecommunication Technology (CriMiCo) | 12 - 16 September 2011 | Sevastopol | --- | --- | pp. 838-839 | --- | Print ISBN: 978-1-4577-0883-1 | --- | 12355874
704 | Coaxial gyroklinotron | Lukashonok D.V., Sinitsyn A.K., Kurayev A.A. | A new kind of gyrotron - coaxial gyroklinotron with a conical cavity is presented. In such gyrotron with coaxial-conical configuration of the cavity the inclination of a surface level of electromagnetic field relating to longitudinal motion of electrons is formed. As a result, at sufficiently large length of the interaction area and the optimal configuration of coaxial - conical cavity all radial layers of the electron beam crossing through the level surface are on average at the equal conditions of interaction with the cavity field. Presented in the paper results of numerical simulation and design optimization of coaxial gyroklinotron with conical cavity are the evidence of its feasibility and prospects for a substantial increase of power of short-wave gyrotrons. Average electronic efficiency of coaxial gyroklinotron with a wide electron beam reaches 22.57% at mode H 04 of conical cavity. | Belarusian State Univ. of Inf. & Radioelectron. Minsk Belarus | 2011 21th International Crimean Conference Microwave and Telecommunication Technology (CriMiCo) | 12 - 16 September 2011 | Sevastopol | --- | --- | pp. 329-330 | --- | Print ISBN: 978-1-4577-0883-1 | --- | 12355681
705 | Two-mode gyrotron | Kurayev A.A., Senko A.V., Kolosov S.V. | The possibilities for improving the efficiency of millimeter-wave gyrotron with multimode interaction fields of whispering gallery waves and a relativistic helical electron beam are considered. It is shown that two-mode gyrotron, as compared with a single-mode device allows one to boost the efficiency from 40 to 45%. | Dept. of Numerical Methods & Program. Belarus State Univ. of Inf. & Radioelectron. Minsk Belarus | 2011 21th International Crimean Conference Microwave and Telecommunication Technology (CriMiCo) | 12 - 16 September 2011 | Sevastopol | --- | --- | pp. 327-328 | --- | Print ISBN: 978-1-4577-0883-1 | --- | 12355680
706 | An internal electrostatic charging test of circuit boards under electron beam | Green N.W., Insoo Jun, Katz I., Wousik Kim | Circuit boards with a grounded strip and a floating square trace were irradiated by a 0.85 MeV electron beam at the JPL Dynamitron. The potential on the floating square was monitored by measuring the current through a shunt resistor with very high resistance of 100 T&#x03A9;. The effects of a ground plane on the back of PCB and an exposed dielectric area on the potential of floating square were studied by testing corresponding circuit boards. The measured voltages were then compared with the simulated ones using a newly developed 3-D code, CB_IESD. | Jet Propulsion Lab. California Inst. of Technol. Pasadena CA USA | 2011 12th European Conference on Radiation and Its Effects on Components and Systems (RADECS) | 19 - 23 September 2011 | Sevilla | --- | --- | pp. 767-770 | 0379-6566 | Print ISBN: 978-1-4577-0585-4 | --- | 12591698
707 | Full Geant4 and FLUKA simulations of an e-LINAC for its use in particle detectors performance tests | Alpat B., Caraffini D., Di Capua F., Italiani M., Menichelli M., Servoli L., Tucceri P., Pilicer E. | In this work we present the results of full Geant4 and FLUKA simulations and comparison with dosimetry data of an electron LINAC of St. Maria Hospital located in Terni, Italy. The facility is being used primarily for radiotherapy and the goal of present study is the detailed investigation of electron beam parameters to evaluate the possibility to use e-LINAC (during time slots when it is not used for radiotherapy) to test the performance of detector systems in particular those designed to operate in space. The critical beam parameters are electron energy, profile and flux available at the surface of device to be tested. The present work aims to extract these parameters from dosimetry calibration data available at e-LINAC. The electron energy range is from 4 MeV to 20 MeV. The dose measurements have been performed by using an Advanced Markus Chamber which has a small sensitive volume. | INFN Sezione di Perugia Perugia Italy | 2011 12th European Conference on Radiation and Its Effects on Components and Systems (RADECS) | 19 - 23 September 2011 | Sevilla | --- | --- | pp. 700-704 | 0379-6566 | Print ISBN: 978-1-4577-0585-4 | --- | 12591617
708 | Optimization of operating regimes of TWT three-electrode electron gun | Barsuk I.V., Drozdenko A.A., Vorobyov G.S. | The numerical calculations based on FIT-method of a three-electrode electron gun were made. Optimal potentials of the electrodes which are necessary to obtain a low-energy intensive axially symmetric electron beam were defined as well. | Sumy State Univ. Sumy Ukraine | 2011 21th International Crimean Conference Microwave and Telecommunication Technology (CriMiCo) | 12 - 16 September 2011 | Sevastopol | --- | --- | pp. 316-317 | --- | Print ISBN: 978-1-4577-0883-1 | --- | 12355677
709 | Slow-wave PBG structures for terahertz electronics | Shmatrko A.A., Odarenko E.N. | Dispersion characteristics of the 2D photonic crystal with vacuum corrugated waveguide introduced are investigated. Slow-wave modes of the photonic crystal waveguide are obtained for different phase velocities. These modes are suitable for synchronization with non-relativistic electron beam. | Kharkov Nat. Univ. of Radioelectron. Kharkov Ukraine | 2011 21th International Crimean Conference Microwave and Telecommunication Technology (CriMiCo) | 12 - 16 September 2011 | Sevastopol | --- | --- | pp. 275-276 | --- | Print ISBN: 978-1-4577-0883-1 | --- | 12355658
710 | On the effectiveness of an orbictron using the resonance groove in a mirror plane | Kurayev A.A., Sinitsyn A.K., Yeryomka V.D. | The calculations of HF-fields in the open resonator (OR) of a THz-range orbictron have been performed. It is shown that, as the OR immobile mirror has a rectangular resonance groove on the bottom of which a binary comb is arranged, one can increase, with the same Q-factor, a HF-field amplitude in the region of the sheet electron beam, at least, by a factor of 6. | Usikov Inst. for Radio Phys. & Electron. Kharkiv Ukraine | 2011 21th International Crimean Conference Microwave and Telecommunication Technology (CriMiCo) | 12 - 16 September 2011 | Sevastopol | --- | --- | pp. 269-271 | --- | Print ISBN: 978-1-4577-0883-1 | --- | 12355656
711 | Implementation of early monitor by advanced ebeam metrology for charging damage failure mechanism | Buttner D., Erik W., Hee Shing Chua, Heinelt T., Hiang S.K., Keng Chye Yeo, Koh P., Kraiss T., Schilling U., Seng S.Y., Siew Kion Chan, Tang, Worbs T., Richter M. | Based on failure analysis data the estimated failure mechanism in capacitor like device structures was created on wafer in Front End of Line. In the study the optimal process step for electron beam inspection (EBI) on Hermes Microvision eScanlite system was identified within various process steps. Finally an electron beam inspection monitor for early warning was established specifically to identify this fail mechanism with ADC (Automated Defect Classification) and statistical process control. | Infineon Technol. Dresden GmbH Dresden Germany | 2011 Semiconductor Conference Dresden (SCD) | 27 - 28 September 2011 | Dresden | --- | --- | pp. 1-5 | --- | Print ISBN: 978-1-4577-0431-4 | --- | 12344791
712 | Control of limiting currents of two charged-particle beams in coaxial drift tube | Ilyenko K., Sotnikov G.V., Yatsenko T.Y. | The dependence of limiting currents of two concentric magnetically-confined annular charged-particle beams on non-zero bias voltage applied to the inner conductor of a coaxial drift tube is studied. We show that the control over the limiting currents on the level up to 15 per cent for electron beams can be achieved with the inner conductor bias voltage not greater than 50 kV. | Inst. for Radiophys. & Electron. NAS of Ukraine Kharkiv Ukraine | 2011 21th International Crimean Conference Microwave and Telecommunication Technology (CriMiCo) | 12 - 16 September 2011 | Sevastopol | --- | --- | pp. 279-280 | --- | Print ISBN: 978-1-4577-0883-1 | --- | 12355660
713 | Auto-oscillation system based on dielectric resonator with Whispering gallery modes | Kirichenko A.Ya., Lonin Yu.F., Ponomarev A.G., Prokopenko Yu.V., Sotnikov G.V., Uvarov V.T., Dormidontov A.V. | The generation mechanism of microwave radiation in the system with azimuthally-periodical current of an electron beam that excites a high-Q quasi-optical dielectric resonator was developed. Eigen parameters of a cylindrical Teflon resonator were determined. Radiation was locked in the investigated system by a detector of 8-mm wave band. Design philosophy of microwave oscillators with high-Q resonators, in which electromagnetic whispering gallery modes are excited by electron beam, was developed. | Usikov Inst. of Radiophys. & Electron. Kharkov Ukraine | 2011 21th International Crimean Conference Microwave and Telecommunication Technology (CriMiCo) | 12 - 16 September 2011 | Sevastopol | --- | --- | pp. 277-278 | --- | Print ISBN: 978-1-4577-0883-1 | --- | 12355659
714 | Fast orbit beam stabilisation for a synchrotron | Duncan S.R., Gayadeen S., Napier A. | Synchrotron light sources can produce very intense beams of X-rays and ultra violet light for a range of applications, including protein crystallography, materials characterization and high resolution imaging. The Diamond Light Source is a 3rd generation synchrotron that has recently been constructed near Oxford, United Kingdom, which produces a 3 GeV electron beam in a ring of circumference of over 560 m. A key requirement of the process is that the vertical and horizontal location of the beam should be controlled to within 10% of the beam size, which corresponds to the RMS variation being less than 12.3 &#x03BC;m in the horizontal direction and 0.6 &#x03BC;m in the vertical direction. The beam location is subjected to disturbances caused by the effects of Insertion Devices and the effect of ground motion, particularly between 16 Hz and 30 Hz, where the ground motion is amplified by the resonances of the girders supporting the ring magnets. To achieve the specification, a fast beam stabilization feedback system is used to regulate the horizontal and vertical position of the beam in the presence of disturbances in the range 1 Hz to 100 Hz, using 170 sensors and actuators in both planes, positioned around the ring at a sampling rate of 10 kHz. This paper describes the design of the controller for this system and the results from the implementation are shown. | Dept. of Eng. Sci. Univ. of Oxford Oxford UK | IEEE International Conference on Control Applications (CCA) 2011 | 28 - 30 September 2011 | Denver, CO | --- | --- | pp. 1094-1099 | --- | Print ISBN: 978-1-4577-1062-9 | --- | 12305770
715 | Background-free, quasi-monoenergetic electron beams from a self-injected laser wakefield accelerator | Beck A., Brown K., Bruhwiler D., Chen S., Cowan A., C-Smith N., Ghebregziabher I., Kalmykov S., Lefebvre E., Maharjan C., Moorthi A., Powers N., Ramanathan V., Shadwick B., Umstadter D., Banerjee S. | Stable 200-400-MeV quasi-monoenergetic electron bunches (&#x0394;E/E&lt;;10%) , ~ 10-pC charge, and no dark-current are produced when a self-injected laser plasma accelerator is optimized. PIC simulations demonstrate these beams are produced near the threshold for self-injection. | Dept. of Phys. & Astron. Univ. of Nebraska Lincoln NE USA | 2011 Quantum Electronics Conference & Lasers and Electro-Optics (CLEO/IQEC/PACIFIC RIM) | August 28 2011 - September 1 2011 | Sydney, NSW | --- | --- | pp. 872-874 | --- | Print ISBN: 978-1-4577-1939-4 | --- | 12724808
716 | Simulation orboklystrons with sheet beams | Kirinovich I.F., Kurayev A.A., Yeryomka V.D., Aksenchyk A.V. | Simulation of millimeter - and submillimeter oscillators has been performed. A mathematical orbotron-klystron (orboklystron) model is worked out, in which the space charge of a sheet electron beam and sagging of fields in gaps are considered. It is shown that the calculated electron efficiency of orboklystrons operating at 50 and 300 GHz may come up to 30 and 4% respectively. | Byelarus State Univ. of Inf. & Radioelectron. Minsk Belarus | 2011 21th International Crimean Conference Microwave and Telecommunication Technology (CriMiCo) | 12 - 16 September 2011 | Sevastopol | --- | --- | pp. 299-301 | --- | Print ISBN: 978-1-4577-0883-1 | --- | 12355669
717 | Development of an optical ruler for range finding using a binary Fresnel hologram | Oshida Y., Nishida S. | We propose an optical ruler for range finding using a Fresnel hologram which can project several different diffraction images depending on the imaging distance. The distance resolution equivalent to the scale width of a ruler was obtained by computer simulation. The optical ruler was fabricated using electron beam lithography. The fabricated optical ruler acted on a ruler for range finding with distance resolution of 20 millimeters. | Dept. of Control Eng. Nara Nat. Coll. of Technol. Nara Japan | 2011 Quantum Electronics Conference & Lasers and Electro-Optics (CLEO/IQEC/PACIFIC RIM) | August 28 2011 - September 1 2011 | Sydney, NSW | --- | --- | pp. 1336-1338 | --- | Print ISBN: 978-1-4577-1939-4 | --- | 12712616
718 | Low voltage sub-30nm dielectric and metal nanopatterning for plasmonic and metamaterial applications | Tjahjana L., Zhang D.H., Tobing L.Y.M. | We present a simple approach for sub-30nm dielectric and metal patterning based on low voltage electron beam lithography and standard lift-off process by using 42nm hydrogen silsesquioxane and 200nm ZEP resist. | Sch. of Electr. & Electron. Eng. Nanyang Technol. Univ. Singapore Singapore | 2011 Quantum Electronics Conference & Lasers and Electro-Optics (CLEO/IQEC/PACIFIC RIM) | August 28 2011 - September 1 2011 | Sydney, NSW | --- | --- | pp. 1835-1837 | --- | Print ISBN: 978-1-4577-1939-4 | --- | 12712699
719 | The 1-mm wavelength orotron with TRPS on the first space harmonic | Soloviyov A.N., Myasin Y.A. | The results of the 1 mm wavelength orotron optimization operating on the first space harmonic of a two-row periodic structure (TRPS) are presented. The computer simulation methods of the electron-wave interaction efficiency investigation, which were developed for the orotron at long-wavelength range, are used. The multi-focus sphere-cylinder mirror was used as a focusing mirror. The cylinder longitudinal axis was perpendicular to the broad electron beam direction. The optimal TRPS length dependence on ohmic losses in the open resonator for maximum orotron efficiency is found. The calculations were fulfilled on the bases of the results obtained in paper. It was shown that the quality of the surface treatment of TRPS plays an important role. The higher is the surface quality the shorter is the length of space interaction where the maximum efficiency is achieved and the higher is its value and the value of output power, which can be ten of watts (and more) on the first space harmonic at the broad electron beam with current density of only 35A/cm 2 . The calculations were fulfilled for the transformation coefficient k of HF field of OR to the 1 st space harmonic of TRPS at &#x03BA;=2/&#x03C0; and &#x03BA; =0.2. The decrease of &#x03BA; =0.2 leads up to TRPS length increase. | Fryazino Branch Kotel'nikov Inst. of Radioeng. & Electron. Fryazino Russia | 2011 21th International Crimean Conference Microwave and Telecommunication Technology (CriMiCo) | 12 - 16 September 2011 | Sevastopol | --- | --- | pp. 304-305 | --- | Print ISBN: 978-1-4577-0883-1 | --- | 12355671
720 | Analysis of dispersion characteristics of E 0i -waves circular corrugated waveguide | Gourinovitch A.B., Lushchytskaya I.V., Lushchytski V.V. | Currently, a number of research-oriented centers in Russia, Ukraine, United States, Great Britain, France, China are engaged in conducting in-depth studies in the field of developing high-power microwave sources for relativistic electron beams TWT, BWO, gyrotron, free- electron lasers, and others. | Belarussian State Univ. Inf. & Radioelectron. Minsk Belarus | 2011 21th International Crimean Conference Microwave and Telecommunication Technology (CriMiCo) | 12 - 16 September 2011 | Sevastopol | --- | --- | pp. 283-284 | --- | Print ISBN: 978-1-4577-0883-1 | --- | 12355662
721 | Orotrons of the 140GHz-300GHz frequency range with two lectron beams | Evdokimov V.V., Ilryin A.Y., Myasin Y.A. | The experimental investigation of the orotron's efficiency improvement in 140GHz-300GHz frequency range by introducing in its interaction space an additional electron beam over the upper row of a double-row periodic structure (DRPS) is carried out. The electrodynamic system is formed by an open resonator consisted of one plane mirror on which the (DRPS) is settled down and other focusing mirror having the shape of a multifocal spherical mirror. The longitudinal axis of the mirror is parallel to the axis of DRPS symmetry. The multi-focal mirror is formed by 4 crossed spherical surfaces with the general plane of symmetry along the device interaction space. It is shown that such possibility may be successfully realized. | Kotelnikov Inst. of Radio Eng. & Electron. of RAS Fryazino Russia | 2011 21th International Crimean Conference Microwave and Telecommunication Technology (CriMiCo) | 12 - 16 September 2011 | Sevastopol | --- | --- | pp. 302-303 | --- | Print ISBN: 978-1-4577-0883-1 | --- | 12355670
722 | Polymer optical microring filter for passive optical network applications | Hiittel I., Jefabek V., Jurka V., Lyutakov O., Spirkova J., Stfilek E., Prajzler V. | We report about design, fabrication and properties of the polymer optical microring resonator and coupled optical microring resonator filters operating at 1490 nm. The resonator was fabricated by using Epoxy Novolak Resin onto silica on silicon substrate. We started with designing single mode rib waveguides by using BeamPROP software and the obtained results were then capitalized to design microring resonator by using FullWAVE software, which is part of the RSoft software. The design of the MR has FWHM 22 nm and FSR 44 nm and the resonator was fabricated by using electron beam lithography. | Dept. of Microelectron. Czech Tech. Univ. in Prague Prague Czech Republic | 2011 Quantum Electronics Conference & Lasers and Electro-Optics (CLEO/IQEC/PACIFIC RIM) | August 28 2011 - September 1 2011 | Sydney, NSW | --- | --- | pp. 1297-1299 | --- | Print ISBN: 978-1-4577-1939-4 | --- | 12712476
723 | CLUSTER observations of electrostatic acceleration structures above the polar cap and implications for their origin in the magnetopause boundary layer | Teste A., Fontaine D. | During quiet periods of Northward IMF, CLUSTER observed electron acceleration structures at high altitudes along magnetic field lines connected to the polar and extended along the magnetopause boundary layers. The electrons are observed to be successively earthward and outward accelerated, forming current sheets of opposite polarities. The precipitating electrons are accelerated to keV-energies in relatively stable and broad structures. The outflowing electron beams, accelerated to weaker energies (tens of eV) , form structures at much smaller scales. These acceleration structures are suggested to result from electrostatic structures generated at the interface between the magnetopause boundary layers and the lobes. | LPP Ecole Polytech. Palaiseau France | 2011 XXXth URSI General Assembly and Scientific Symposium | 13 - 20 August 2011 | Istanbul | --- | --- | pp. 1-4 | --- | Print ISBN: 978-1-4244-5117-3 | --- | 12353933
724 | Soliton model for broadband electrostatic noise | Kakad A.P., Pickett J.S., Singh S.V., Lakhina G. S. | Generation of broadband electrostatic noise (BEN) in the plasma sheet boundary layer (PSBL) in terms of electron-acoustic solitons and double layers is proposed. The PSBL is treated as a multi-component magnetized plasma consisting of background electrons, counter-streaming electron beams and ions. The model is based on the multi-fluid equations and the Poisson equation, and uses the Sagdeev pseudo-potential technique. For the plasma parameters at the time of BEN in the PSBL observed by Cluster on 22 September 2004, the model predicts solitons/double layer with electric field &#x223C; (0.01-30) mV/m. It is proposed that the model can be a good candidate for explaining the generation of BEN in the PSBL. | Indian Institute of Geomagnetism Plot No. 5 Sector-18 New Panvel (W) Navi Mumbai - 410 218 India | 2011 XXXth URSI General Assembly and Scientific Symposium | 13 - 20 August 2011 | Istanbul | --- | --- | pp. 1-4 | --- | Print ISBN: 978-1-4244-5117-3 | --- | ---
725 | Vacuum electron tubes for THz applications | Di Carlo A., Mineo M., Paoloni C. | Vacuum devices, such as TWTs and BWOs, for THz regime, represent a new challenge in vacuum electronics. Structures with dimensions in the range of microns are required to optimize the energy transfer from an electron beam to the RF field. The availability of codes to accurately analyze micro slow-wave structures at THz frequency is fundamental for a reliable and fast design. A procedure to design a THz backward-wave oscillator based on an analytical code to compute the cold parameters in backward-wave mode and 3-D electromagnetic codes for device performance is presented. An output power of 190 mW is demonstrated at 1027 GHz. | Dept. of Electron. Eng. Univ. of Rome Tor Vergata Rome Italy | 2011 XXXth URSI General Assembly and Scientific Symposium | 13 - 20 August 2011 | Istanbul | --- | --- | pp. 1-4 | --- | Print ISBN: 978-1-4244-5117-3 | --- | 12329788
726 | Sprites and energetic radiation above thunderstorms | Fullekrug M. | The discovery of transient airglows above thunderstorms, known as sprites and jets, have shed a fresh new light on a `terra incognita' in the Earth's atmosphere, the area above thunderstorms. The fast discovery pace of novel phenomena has spurred studies of energetic radiation, relativistic particles and anti-matter emanating from inside thunderclouds and above thunderlcouds. These observations mark a profound advance in our understanding of the Earth's atmospheric electrodynamic behaviour. Namely, the discoveries mandate the inclusion of cosmic rays, relativistic electron beams, large scales, and energetic feedback processes in our thinking about the Earth's atmosphere, perhaps best collectively summarised as relativistic atmospheric electrodynamics. | Dept. of Electron. & Electr. Eng. Univ. of Bath Bath UK | 2011 XXXth URSI General Assembly and Scientific Symposium | 13 - 20 August 2011 | Istanbul | --- | --- | pp. 1 | --- | Print ISBN: 978-1-4244-5117-3 | --- | 12353928
727 | The frequency of terrestrial gamma-ray flash electron beam observations | Gjesteland T., Ostgaard N., Carlson B.E. | Terrestrial gamma-ray flashes (TGFs) are brief bursts of gamma-rays detected by satellites. Electrons associated with TGFs are also sometimes observed, though much less frequently as electrons are confined into narrow beams by the geomagnetic field. We present simulations of electron beam production and propagation and estimate the likelihood of satellite detection of electron beams. A Monte Carlo average comparing satellite detection frequencies indicates that electron beams overall account for ~ 1% of TGF observations though the average likelihood of detection varies strongly with source latitude. | Univ. of Bergen Bergen Norway | 2011 XXXth URSI General Assembly and Scientific Symposium | 13 - 20 August 2011 | Istanbul | --- | --- | pp. 1-4 | --- | Print ISBN: 978-1-4244-5117-3 | --- | 12340296
728 | Fabrication of double mesa structures by E-beam lithography from high temperature superconducting Bi 2 Sr 2 CaCu 2 O 8&#x002B;&#x03B4; (Bi2212) for powerful terahertz emission | Araki H., Koseoglu H., Minematsu M., Miyakawa N., Ozyuzer L., Saglam H., Turkoglu F., Demirhan Y. | We work on a frequency tunable solid state device to meet the needs of continuous, coherent, powerful terahertz emission sources that fill practically important terahertz gap. High temperature superconducting (HTS) coherently oscillating Josephson junctions in Bi 2 Sr 2 CaCu 2 O 8+&#x03B4; (Bi2212) crystal make this approach very promising. Since doping dependence of Bi2212 is an important parameter, Bi2212 crystals are annealed in vacuum or purified argon gas flow at 425&#x00B0;C. For further processing we pattern both single and double rectangular mesa structures by using electron beam lithography on the cleaved surface of the crystal. Resistance-temperature (R-T) , and current-voltage behavior (I-V) measurements achieved.. | Dept. of Phys. Izmir Inst. of Technol. Urla Izmir Turkey | 2011 XXXth URSI General Assembly and Scientific Symposium | 13 - 20 August 2011 | Istanbul | --- | --- | pp. 1-4 | --- | Print ISBN: 978-1-4244-5117-3 | --- | 12340099
729 | Nanoplasmonics: New design concepts for nanoscale optical cavities | Maier Stefan A., Fernandez-Dominguez A.I. | The design of nanoplasmonic cavities exploiting coherent processes such as sub- and superradiance as well as Fano-type interactions will be discussed, under the framework of plasmon hybridization theory. In such cavities, interactions between bright and dark localized plasmon modes lead to a complex mode spectrum, which can be visualized using electron energy loss spectroscopy. First implementations fabricated using electron beam lithography will be presented. Furthermore, it will be shown how the concept of transformation optics can be utilized for the design of nanoresonators with a broadband absorption spectrum, showing high promise for light harvesting over the whole visible and infrared range of the spectrum. | Phys. Dept. Imperial Coll. London London UK | 2011 XXXth URSI General Assembly and Scientific Symposium | 13 - 20 August 2011 | Istanbul | --- | --- | pp. 1-2 | --- | Print ISBN: 978-1-4244-5117-3 | --- | 12340396
730 | Structure analysis of CVD graphene films based on HRTEM contrast simulations | Rouvimov S., Solanki R., Plachinda P. | Low-voltage, aberration-corrected, High-Resolution Transmission Electron Microscopy (HRTEM) has proven to be an excellent tool for structure analysis of graphene films, which are typically one or a few atoms thick. Experimental observations of graphene films by HRTEM exhibit several challenges due to low contrast and sensitivity of graphene to intense electron beams. Hence the contrast interpretation requires computer simulations for reliable structure identification. HRTEM contrast simulations of graphene films based on multislice algorithms are presented and compared to experimental results. Stacking sequence, and the number of layers have been analyzed in conjunction with imaging conditions. | Dept. of Phys. Portland State Univ. Portland OR USA | IEEE Conference on Nanotechnology (IEEE-NANO) 2011 11th | 15 - 18 August 2011 | Portland, OR | --- | --- | pp. 764-769 | 1944-9399 | Print ISBN: 978-1-4577-1514-3 | --- | 12538872
731 | Improving the quality of the evaporated Ge nanodot arrays by laser annealing | Chien-Wei Chiu, Hung-Ming Chen, Kuan Chieh-Hsiung, Yi-Kuan Wu, Ting-Wei Liao | To improve the quality of deposited amorphous germanium (a-Ge) on the Si substrate, a re-crystallization method of a-Ge by laser annealing is demonstrated. Laser annealing has two important advantages: high energy density E (700, mJ/cm 2 ) is melting the a-Ge and a lot of laser spot quantity (20 spots) is alteration the a-Ge quality. These two factors were carefully designed to fabricate the high quality crystalline Ge (c-Ge) . High laser energy density E and a lot of laser spot quantity would transform the a-Ge nanorod into c-Ge nanodot due to Ge's high cohesion. In addition, the size and distribution of Ge-nanodot arrays can be defined with the electron beam (E- Beam) lithography. The quality of re-crystallized Ge-nanodot arrays as characterized with Micro-Raman. To characterize the crystallinity, the Raman spectrum is fitted with the Lorentz distribution. The result shows that the narrow FWHM is 3.5278 cm -1 and peak position at 303.889 cm -1 , which is close to that of single crystal Ge. It implies that the quality of there crystallized Ge-nanodot arrays are almost the same as that of single crystal Ge and the strain is fully relaxed. In summary, the high quality of crystalline germanium (c-Ge) nanodot arrays on Si substrate can be achieved by laser annealing. | Dept. of Electr. Eng. Nat. Taiwan Univ. Taipei Taiwan | IEEE Conference on Nanotechnology (IEEE-NANO) 2011 11th | 15 - 18 August 2011 | Portland, OR | --- | --- | pp. 1699-1702 | 1944-9399 | Print ISBN: 978-1-4577-1514-3 | --- | 12539008
732 | Polyimide and FEP charging behavior under multienergetic electron-beam irradiation: Experiments and a simple model | Balcon N., Belhaj M., Dessante P., Dirassen B., Hanna R., Paulmier T., Payan D., Molinie P. | This RIC model has been built following ideas developed by Gross [6], and applying them to model a surface potential experiment. The main drawback of this model, in our opinion, is that a single trapping level has been considered. The assumption that the charge centroid displacement can be neglected is also questionable. This model has to be developed. It has however to be underlined that, for historical and practical reasons, the models of the insulators in current use to calculate spacecraft charging are commonly based on more primitive (and mostly erroneous) assumptions, as a field depending conductivity. Understanding the conduction mechanisms and reducing the charging levels are important industrial issues for satellite designers and manufacturers, but more attention may have been devoted these last years to understanding the plasma features and variations, than on modeling the material. Models of the insulator are thus few and oversimplified. Our purpose is to improve them, and to revivify the ancient link between electret and space researchers (once personified by Bernhard Gross) , which might be useful for both communities. | Dept. Energie Supelec Gif-sur-Yvette France | 2011 14th International Symposium on Electrets (ISE) | 28 - 31 August 2011 | Montpellier | --- | --- | pp. 7-8 | 2153-3253 | Print ISBN: 978-1-4577-1023-0 | --- | 12387852
733 | Electron Rutherford back scattering spectroscopy with energy and angular scanning for thin oxide films diagnostics | Afanas'ev V.P., Batrakov A.A., Kostanovskiy I.A. | Electron Rutherford back scattering spectroscopy (ERBS) is a perspective method for determining composition of thin nano-layers. Modern level of electron energy analysers allows achieving spectrums with energy resolution better than 0.03 eV at electron beam energy up to 15 keV. Clean aluminium sample has been exposed to air to achieve oxidized layer that was cleaned by the ion gun. ERBS spectrums were measured with hemispherical energy analyser at different electron energies. This in-situ technique has been used to get depth composition and to construct complex morphology of the oxide layer. | Res. & Educ. Center Nanotechnol. Moscow Power Eng. Inst. (Tech. Univ.) Moscow Moscow Russia | IEEE Conference on Nanotechnology (IEEE-NANO) 2011 11th | 15 - 18 August 2011 | Portland, OR | --- | --- | pp. 760-763 | 1944-9399 | Print ISBN: 978-1-4577-1514-3 | --- | 12538864
734 | Fabrication of charged nanopore channels using pulsed plasma deposition of methacrylic acid | Ilyas A., Iqba S.M., Timmons Richard B., Asghar W. | Solid-state nanopore systems have emerged as novel platforms for DNA, RNA and protein analysis. In the state of the art, the nanopores are made using electron beam induced shrinking of larger pores, drilling in thin membranes or deposition of material on fabricated nanopores. These processes have slow deposition rates, provide poor control of surface composition of deposited layers and the membrane thickness defines whether a pore shrinks or expands. This paper reports a novel technique of pulsed plasma assisted polymer film deposition that offers a direct way to control shrinking of the nanopores and to impart defined surface properties to the nanopore walls. | Electr. Eng. Dept. Univ. of Texas at Arlington Arlington TX USA | IEEE Conference on Nanotechnology (IEEE-NANO) 2011 11th | 15 - 18 August 2011 | Portland, OR | --- | --- | pp. 13-16 | 1944-9399 | Print ISBN: 978-1-4577-1514-3 | --- | 12538979
735 | Stressed nanomechanical resonator fabrication utilizing stiction phenomena | Ishihara S., Kometani R., Warisawa S., Ashiba Hiroki | A simple fabrication method of stressed nanomechanical resonators utilizing stiction phenomena was proposed. Two parallel beams of 50 &#x03BC;m long, 120 nm wide, and 65 nm thick were fabricated with a wet etching process, and then the beams stuck to each other during drying and formed a stiction resonator. The stiction resonators were under a tensile stress state owing to the deformation of the beams. Vibration characteristics of the stiction resonators were experimentally evaluated with a measurement technique utilizing an electron beam. Higher resonant frequencies and Q-factors were obtained from the stiction resonators of the larger deformation. The evaluation result revealed the presence of the tensile stress in the resonators. The stress state of the stiction resonators was theoretically analyzed. Also, numerical analyses of the stiction resonators with a finite element method were conducted. From the analyses, the tensile stress applied to the stiction resonators was calculated to be up to 300 MPa. | Dept. of Mech. Eng. Univ. of Tokyo Tokyo Japan | 2011 International Conference on Mechatronics and Automation (ICMA) | 7 - 10 August 2011 | Beijing | --- | --- | pp. 1333-1338 | 2152-7431 | Print ISBN: 978-1-4244-8113-2 | --- | 12194774
736 | Effect of annealing temperature on TiO 2 structured films by the glancing angle deposition with incline spinning substrate on rotating holder method | Nukeaw J., Porntheerapat S., Pukird S., Mekla V. | This work reports the effects of annealing on the TiO 2 thin films prepared by the GLAD technique with incline spinning substrate on rotating holder (ISSRH) by using the electron beam evaporation. The prepared films were heated at 500&#x00B0;C , 600&#x00B0;C and 700&#x00B0;C for 2 hr in air. The microstructure of films was studied by UV- visible photometer, X-ray diffraction, XRD and field emission scanning electron microscope, FE-SEM. The results showed the sample films exhibited continuity distribution of the crystalline. The XRD peaks of anatase phase were increased slightly vary with annealing temperature. The porosity of films has been changed with increasing temperature. The film with annealing at 500&#x00B0;C showed the percentage of transferring range of 442-800 nm wavelengths and the maximum absorption of light at 418 nm wavelengths. The calculation evidenced the energy band gap of TiO 2 nanostructures was around 3.41 eV. | Dept. of Phys. Ubon Ratchathani Univ. Ubon Ratchathani Thailand | 2011 Defense Science Research Conference and Expo (DSR) | 3 - 5 August 2011 | Singapore | --- | --- | pp. 1-3 | --- | Print ISBN: 978-1-4244-9276-3 | --- | 12319015
737 | Solitary potential structures in presence of non-thermal electrons | Bharuthram R., Lakhina G.S., Pillay S.R., Singh S.V. | Arbitrary amplitude electron-acoustic solitary waves are studied in an unmagnetized plasma consisting of non-thermally distributed electrons, fluid cold electrons, electron beam and ions using the Sagdeev psuedo-potential method. Positive potential solitary structures are obtained for the typical auroral region parameters. The electric field amplitude amplitude of these potential structures ranges from few mV/m to 200 mV/m. | Indian Inst. of Geomagnetism Navi Mumbai India | 2011 XXXth URSI General Assembly and Scientific Symposium | 13 - 20 August 2011 | Istanbul | --- | --- | pp. 1-4 | --- | Print ISBN: 978-1-4244-5117-3 | --- | 12354011
738 | Design and optimization of redistribution layer (RDL) on TSV interposer for high frequency applications | Jing Chen, Min Miao, Shenglin Ma, Xin Sun, Yufeng Jin, Yunhui Zhu, Qinghu Cui | The fabrication of redistribution layer (RDL) for TSV 3D integration and its optimization are presented in this paper. BCB is selected as the passivation layer and the electroplated Cu is used as the metal layer. CYCLOTENE 3024-46 is utilized and it is deposited by spin-coating and soft cure at 210 &#x00B0;C in annealing oven for 40 minutes with N 2 protection. Sputtered Ti/W/Cu and electron beam evaporated Ti/Cu on BCB have shown good adhesion. Daisy chain of the two metal layers and double layer of CPW are fabricated. The RDL of MSL and CPW are simulated by Ansoft HFSS. In condition of folded shape of RDL, multilayer of folded RDL gives the better performance than that of single layer and even has lower attenuation than straight line by optimization. Multilayer of RDL can also offset the insertion loss brought by TSV and has lower return loss. Multilayer of RDL with increasing width of metal line gradually from bottom to top is good for signal transmission and system reliability. | Nat. Key Lab. of Sci. & Technol. on Micro/Nano Fabrication Peking Univ. Beijing China | 2011 12th International Conference on Electronic Packaging Technology and High Density Packaging (ICEPT-HDP) | 8 - 11 August 2011 | Shanghai | --- | --- | pp. 1-5 | --- | Print ISBN: 978-1-4577-1770-3 | --- | 12345797
739 | One-dimensional Particle-In-Cell simulation of electron beam plasma interaction | Collier A.B., Maharaj S.K., Koen E.J. | The theory of the two-stream instability is used to validate the initial phase of a developing code which ultimately aims to simulate the generation of VLF chorus. A one dimensional Particle-in-Cell simulation shows that waves are generated when a warm electron beam is injected into a cold background plasma with components of the electric field being excited. After a few time steps the phase space reveals a distortion of the beam and the creation of potential holes, causing electrons to oscillate. | Hermanus Magn. Obs. Hermanus South Africa | 2011 XXXth URSI General Assembly and Scientific Symposium | 13 - 20 August 2011 | Istanbul | --- | --- | pp. 1-4 | --- | Print ISBN: 978-1-4244-5117-3 | --- | 12354020
740 | THz solar telescope for detection flare synchrotron radiation | Kaufmann P., Klopf J.M. | Recent solar flare observations have shown the existence of a spectral component exhibiting fluxes increasing with frequency in the sub-THz spectrum simultaneously with the well known spectral component peaking at microwaves bringing challenging constraints for interpretation. This double spectral feature cannot be well explained by existing models. One possibility is to associate the high frequency emissions to incoherent synchrotron radiation (ISR) produced by flare accelerated beams of high energy electrons with intensity peaking at THz frequencies. Certain wave-particle instabilities may set in the electron beam, giving rise to bunching of the electrons which could radiate powerful broadband coherent synchrotron radiation (CSR) in the microwave spectrum peaking at wavelengths comparable to the size of the bunching. Although this CSR process has been observed in laboratory accelerators, only now has its association to solar flare physics been explored. Simulations have shown that the mechanism may be extremely efficient and highly localized in solar flares. To demonstrate the high energy ISR emission in flares it is necessary to measure the complete continuum spectra at higher THz frequencies, outside the terrestrial atmosphere. A THz telescope has been developed with a 75 mm primary reflector with rough surface to diffuse part of the incoming visible and near IR radiation. Golay cell detectors are preceded by low-pass membranes and band-pass metal mesh resonant filters tuned at 3 and 7 THz. | --- | 2011 XXXth URSI General Assembly and Scientific Symposium | 13 - 20 August 2011 | Istanbul | --- | --- | pp. 1-4 | --- | Print ISBN: 978-1-4244-5117-3 | --- | 12354165
741 | Dual-band dual-beam relativistic backward wave oscillator with different inner and outer slow-wave structure periods | Feng Liu, Hailong Li, Lin Meng, Yongfu Tang | A dual-band coaxial relativistic backward wave oscillator (RBWO) with two sets of different period of slow-wave structure (SWS) was presented and investigated in this paper. The nonlinear beam-wave interactions were analyzed and simulated with the 2.5-dimensional electromagnetic particle-in-cell (PIC) code. With electron beams of 400 kV and 17.1 kA guided by a magnetic field of 0.77 Tesla, an average power of 0.52 GW with a power conversion efficiency of 7.5% is obtained and the band frequencies are 12.3 GHz and 13.0 GHz, respectively. | Sch. of Phys. Electron. Univ. of Electron. Sci. & Technol. of China Chengdu China | 2011 International Conference on Electronic and Mechanical Engineering and Information Technology (EMEIT) | 12 - 14 August 2011 | Harbin, Heilongjiang, China | Vol. 5 | --- | pp. 2423-2426 | --- | Print ISBN: 978-1-61284-087-1 | --- | 12263174
742 | Surface plasmons of finite nanoring arrays | Blake P., Hassan A.M., Roper D.K., El-Shenawee M. | Numerical and fabrication investigations of gold nanoring finite arrays are presented. Surface plasmon resonances are computed using the method of moment surface integral equation. The nanoring arrays are fabrication via electron beam lithography templating and electroless gold plating. The results show the change of surface plasmons resonances, to larger wavelengths, when the nanoring thickness decreases. Also, the array size and the separation distance factors influence the amplitude of the extinction coefficients along with the resonance wavelength. | Dept. of Electr. Eng. Univ. of Arkansas Fayetteville AR USA | IEEE International Symposium on Antennas and Propagation (APSURSI) 2011 | 3 - 8 July 2011 | Spokane, WA | --- | --- | pp. 1609-1612 | 1522-3965 | Print ISBN: 978-1-4244-9562-7 | --- | 12214476
743 | Comparison between the silicon microrings fabricated by Gaussian and variable shape electron beam lithography | Chao Shiuh, Tsung Han Yang, Yao-Jen Lee, Yung Jui Chen, Zhi-Wei Zeng | We report the morphological quality of microring filters fabricated by Gaussian and variable shaped electron beam lithography methods. The former yields smoother sidewall and better coupling coefficient control. | Inst. of Photonics Technol. Nat. Tsing Hua Univ. Hsinchu Taiwan | 2011 16th OptoeElectronics and Communications Conference (OECC) | 4 - 8 July 2011 | Kaohsiung | --- | --- | pp. 703-704 | --- | Print ISBN: 978-1-61284-288-2 | --- | 12220314
744 | Nanotexturing of ceramic products surface by means of low-energy electron and laser exposure | Smirnov S.V., Savruk E.V. | Results of research of near-surface layer of aluminum oxide ceramics thin plates were presented. Layers were produced by treatment of electron beam (5 keV energy) - electron beam treatment (EBT) - and laser beam (1.06 um wavelength) exposure - laser treatment (LT) . The composition and structure of near-surface layer were researched by methods of electron microscopy, X-ray structure analysis and IR Fourier spectroscopy. It was shown that in case of LT the chevron texture occurred as a result of ceramics melting with following recrystallization in 110 direction. In connection with this fact potentialities of directed alteration of surface texture appear. It can be performed by changing of laser beam power density and its scanning speed. Mechanical properties of modified layers were researched by method of microhardness indentation with use of Vickers diamond pyramid. It has been established that destruction viscosity factor increases up to 6% at the expense of compressing elastic stress occurrence due to processes of melting and crystallization. | Tomsk State Univ. of Control Syst. & Radioelectron. Tomsk Russia | 2011 International Conference and Seminar of Young Specialists on Micro/Nanotechnologies and Electron Devices (EDM) | June 30 2011 - July 4 2011 | Erlagol, Altai | --- | --- | pp. 96-99 | --- | Print ISBN: 978-1-61284-793-1 | --- | 12216790
745 | THz wave generation via electron beam-wave interaction in cylinderical photonic crystal waveguide | Chaudhuri S.K., Safavi-Naeini S., Nashed A.I. | Electron beam-wave interaction using FDTD and Lorentz force equation is used to analyze interaction between electron beam and propagation modes of a slow wave structure supported inside an air-core cylindrical waveguide. Based on this model a THz signal generator at frequency &#x2248; 400GHz is proposed. | Dept. of Electr. & Comput. Eng. Univ. of Waterloo Waterloo ON Canada | IEEE International Symposium on Antennas and Propagation (APSURSI) 2011 | 3 - 8 July 2011 | Spokane, WA | --- | --- | pp. 2354-2357 | 1522-3965 | Print ISBN: 978-1-4244-9562-7 | --- | 12214849
746 | The formation of multilayer resist mask for transistor T-gates fabrication using electron-beam lithography | Erofeev E.V., Ishutkin S.V., Kagadei V.A., Nosaeva K.S., Anishchenko E.V. | The processes of T-gate fabrication with gate foot length up to 150 nm using multilayer resist mask were investigated in the paper. The possibility of production of required gate shape using two-layer resist stack 950K PMMA/EL-11, tri-layer resist stack PMMA/LOR 5B/495 PMMA that was used to improve a lift-off quality and also four-layer resist stack EL-6/ PMMA 950K/ LOR 5B/ PMMA 495K that was used to produce transistors with wide recess in the same lithographic process with gate fabrication was studied. The patterns, optimal exposure doses, developers and development conditions were chosen for all masks. | Res. & production Co. Micran Tomsk Russia | 2011 International Conference and Seminar of Young Specialists on Micro/Nanotechnologies and Electron Devices (EDM) | June 30 2011 - July 4 2011 | Erlagol, Altai | --- | --- | pp. 146-149 | --- | Print ISBN: 978-1-61284-793-1 | --- | 12216804
747 | The Module Design for Critical Dimension Bias Correction of Slanted Line on High Level Large Area Mask | Chi-Ching Lin, Yong-Chuan Chang, Wen-Hsing Kao | In order to mass-produce the TFT array and the color filter of TFT-LCD panels, the technology of photolithography must be used to transfer the photomask graphics onto the base material of LCD panels. Therefore, the precision of photomask has critical affection to the quality of TFT-LCD panel. In plain terms of mask manufacture procedure, it starts by applying photoresist onto quartz blanks which then will be drawn various geometry by using the devices of laser or electron beam. After the developing process, the exposed photoresist on the blanks will be removed and then the procedure goes through the etching process to eliminate the chrome which was not covered by the photoresist. Finally, we clean the remained photoresist and leave the chrome geometry on the blanks. On the other hand, panel manufacturers use the photomasks as the master mask of LCD panels in production. Same as taking photos, we use a film to develop thousands of pictures. Similarly, one photomask can generate electronic circuits on TFT-LCD base material and lead to massive production. Film quality would affect its resulted pictures so photomask quality would same affect its resulted TFT-LCD panels. Currently, high-level large area photomasks are GTM (Gray Tone Mask) , HTM (Half Tone Mask) , and Slit mainly. The trend of high-level large area photomask is that the mask size is going larger and the design of line size and gap is going thinner. Also, the uniformity requirement of the entire photomask is getting stricter. Presently, the line size and gap of Korean made high-level panel are as small as below 1um and the acceptable tolerance is &#x00B1;100nm. These are very close to the limitation of laser writers. Besides, masks are quite large in size so it's hard to conquer technically while the micro size design on the entire mask needs to follow its specification. As the result, there are greatly increased difficulties of mask making and we need a special graphic process to assist it. Eventually, ph- - otomask manufacturers can gain more profit if they can improve their technique and yield rate of high-level mask production. Usually, we use MICRONIC writer for large size mask production and need to convert the data before writing. Considering the side etching effect caused by the etching process, it is required that to apply process bias onto mask graphics in advance. The compensation design has no problem with vertical and horizontal graphics while inaccuracy may happen when applied on oblique graphics. Comparing with vertical and horizontal graphics, for example, there will be a 125nm offset error on a 45 degree slope if we gave 300nm as the process bias value. The goal of this research is to develop a slope correction program to conquer the slope offset error caused by the process bias and promote the yield of producing high-level photomask. | Dept. of Inf. Technol. Overseas Chinese Univ. Taichung Taiwan | 2011 4th International Conference on Ubi-Media Computing (U-Media) | 3 - 4 July 2011 | Sao Paulo | --- | --- | pp. 231-235 | --- | Print ISBN: 978-1-4577-1174-9 | --- | 12191962
748 | High-resolution Imaging for Bio-Electron Microscope Using DLC Film | Itoh K., Kotera Masatoshi, Nawachi N., Kozuki T. | We have studied the high-resolution imaging of a new Bio- Electron Microscope that makes use of DLC film as a bulkhead to separate the electron beam source and the sample holder. The electron beam source can be set up in a vacuum container thus placing the sample being inspected by the microscope under atmospheric pressure. For such a purpose, a thin film penetrable by electrons is required as the bulkhead. In addition, it needs to be strong enough to endure the atmospheric pressure, as well as the material is medically safe. This research has clarified that DLC film is the best film for this purpose and the influence that the distance of the atmospheric layer has on the acquisition of the image. Moreover, although the acceleration voltage of the present system is 30 kV, it should be preferable that observations are made at the lowest acceleration possible. | Dept. of Mech. & Robot. Hiroshima Int. Univ. Hiroshima Japan | 2011 International Conference on Complex, Intelligent and Software Intensive Systems (CISIS) | June 30 2011 - July 2 2011 | Seoul | --- | --- | pp. 65-70 | --- | Print ISBN: 978-1-61284-709-2 | --- | 12191125
749 | Lateral resolution of the NFESE microscopy and the existence of self focusing of electrons | Kirk T.L., Pescia D., Xanthakis J.P., Kyritsakis A. | We have calculated the lateral resolution (LR) of the electron beams emitted from sharp tips used in the near field emission SEM (NFESEM) . To this end we have simulated the tip as an ellipsoid and have used a 3-dimensional WKB approximation. We find a self focusing of the electron beam which can explain the small experimental values of the observed LR of the NFESEM. This self focusing is highly sensitive on the sharpness S=R 1 /R 2 of the tip where R 1 and R 2 are the big and small radius of the ellipsoid simulating the tip. However it is not sensitive on any particular radius alone. | Dept. of Electr. & Comput. Eng. Nat. Tech. Univ. of Athens Athens Greece | 2011 24th International Vacuum Nanoelectronics Conference (IVNC) | 18 - 22 July 2011 | Wuppertal | --- | --- | pp. 21-22 | pending | Print ISBN: 978-1-4577-1243-2 | --- | 12207719
750 | A functional tiny electron gun for a true microcolumn | Fujino T., Mimura Hidenori, Murata H., Nagao M., Neo Yoichiro, Nishi T., Yoshida T., Koike A. | Abstract - We have designed and fabricated a novel triple-gated electron beam gun capable of generating a parallel electron beam. The beam profile was measured by the slit weeping method and we have confirmed the formation of parallel beam. | Res. Inst. of Electron. Shizuoka Univ. Hamamatsu Japan | 2011 24th International Vacuum Nanoelectronics Conference (IVNC) | 18 - 22 July 2011 | Wuppertal | --- | --- | pp. 107-108 | pending | Print ISBN: 978-1-4577-1243-2 | --- | 12207762
751 | High-transmission triode CNT emitter on metal tip for super-miniature X-ray tube | Hyeong-Rag Lee, Jae-Woo Kim, Jin-Woo Jeong, Song Yoon-Ho, Sungyoul Choi, Jun-Tae Kang | The CNT emitter on metal tip (CNT-on-Tip) cathode can provide high-brightness electron beams due to its point-like electron emission sites. The triode type emitter with a gate electrode is prerequisite to an intensity-controllable X-ray. We simulated the trajectory of the emitted electron beams in the triode CNT-on-Tip and optimized the configuration to obtain ideal triode properties. Consequently, the anode current-gate voltage characteristics were recorded with high transmission without any gate leakage current. | Electron. & Telecommun. Res. Inst. Daejeon South Korea | 2011 24th International Vacuum Nanoelectronics Conference (IVNC) | 18 - 22 July 2011 | Wuppertal | --- | --- | pp. 145-146 | pending | Print ISBN: 978-1-4577-1243-2 | --- | 12207781
752 | Linear theory of rectangular helix slow-wave structure for traveling wave tube | Zhao Bo, Fu Cheng-fang | Linear gain properties of a rectangular helix traveling wave tubes (TWT) loaded a solid sheet electron beam are investigated. The working dispersion equation was obtained by the self-consistent field theory, and then small signal gain of it was computed. The numerical results show that, the small signal gain and the bandwidth increase as the beam current increasing; while the beam voltage affects small signal gain not strongly, and the gain increases and the bandwidth decreases with the increases of the width of the structure whether structure parameters a and L or &#x03C8; and L are fixed, which reveals that this kind of structure is a wide-band or high gain amplifier by choosing proper value of the slow-wave structure and the beam parameters. So this structure has potential applications in compact TWTs. | Fac. of Electron. & Electr. Eng. Huaiyin Inst. of Technol. Huai''an China | 2011 Cross Strait Quad-Regional Radio Science and Wireless Technology Conference (CSQRWC) | 26 - 30 July 2011 | Harbin | Vol. 1 | --- | pp. 586-590 | --- | Print ISBN: 978-1-4244-9792-8 | --- | 12291764
753 | Extremely stable field emission and photo-sensitive field emission from single crystalline CdS nanowires | Badadhe S.S., Joag D.S., More M.A., Mulla I.S., Chavan P.G. | Field emission and photo-sensitive field emission characteristics of single crystalline CdS nanowires have been investigated. The turn-on field for the emission current density of ~ 0.1&#x03BC;A/cm 2 is found to be ~ 1.4 V/&#x03BC;m, which is much lower than reported values for various CdS nanostructures. Extremely stable field emission current is observed from CdS nanowires for the duration of 24 hrs with current fluctuations within &#x00B1; 9 % of the average current. The photo-sensitive field emission current shows a reproducible photo-switching behavior with rise in current level nearly four times that of its initial preset value (~ 1 &#x03BC;A) which is found to be very remarkable. Quite reproducible photo-switching properties are seen for different preset values of emission current. Possible mechanism of photo-sensitive field emission is discussed. Similar photo-sensitive field emission experiment was also carried out for other CdS nanoforms such as nanocombs and nanobelts. The high photo-sensitivity, better enhancement in the emission current and fast response in the visible region along with highly stable emission current indicates that CdS nanowires can be used as photo-field emitter switch in various optoelectronic devices and also in pulsed electron beam technology. | Dept. of Phys. Univ. of Pune Pune India | 2011 24th International Vacuum Nanoelectronics Conference (IVNC) | 18 - 22 July 2011 | Wuppertal | --- | --- | pp. 159-160 | pending | Print ISBN: 978-1-4577-1243-2 | --- | 12207788
754 | Design, fabrication and characterization of photonic crystal based taper | Beetz J., Kamp M., Patela S., Dawidowski W. | Efficient tapers that match the compact modes of photonic crystal (PhC) waveguides to the larger modes of ridge waveguides or optical fibers are key building blocks for matching PhC based devices to standard optics. We have investigated the design, fabrication and measurement of PhC tapers and waveguides. The photonic crystal structures are all based on a triangular lattice of air holes in an AlGaAs/GaAs slab heterostructure. High resolution electron beam lithography together with a combination of dry and wet etching was used to fabricate the structures. The transmission measurements of the waveguides and tapers was carried out by the end fire method. A tunable semiconductor laser with a tuning range from 1240 nm to 1347 nm was used as a light source. The TE polarized light was launched into the waveguide from a polarization maintaining lensed fiber. The losses were determined by two methods that do not depend on a knowledge of the coupling efficiency between the fiber and the waveguide. The first (Hakki Paoli) is based on an analysis of the fringe contrast of the transmission spectrum. The other approach uses a Fourier analysis of the transmission spectrum. | Fac. of Microsyst. Electron. & Photonics Wroclaw Univ. of Technol. Wroclaw Poland | 2011 International Students and Young Scientists Workshop | 8 - 10 July 2011 | Cottbus | --- | --- | pp. 20-24 | --- | Print ISBN: 978-1-4577-1651-5 | --- | 12571870
755 | Line stitching in servo-assisted electron beam lithography system | Chiu P., Lien-Sheng Chen, Jia-Yush Yen | Maskless electron beam direct write lithography gains more and more attention in the candidates of next-generation lithography technologies. Pattern-placement inaccuracy is a challenging topic which is vital for seamless pattern generation. In this work, a high-resolution piezo-actuated nano stage is integrated into a commercial scanning electron microscope and cooperates with a two-axis coarse stage. Three-axis laser interferometer system is setup in surrounding of the vacuum chamber to establish a global positioning scale of the composite wafer stage. Feedback control is achieved by PID controllers which are implemented in a digital control system. Coupling of the multi-axis piezo-stage is shown, and the performance of the PID controllers is also demonstrated. Stitching of sub-micron line-type pattern over millimeter-range areas is demonstrated. | Dept. of Mech. Eng. Nat. Taiwan Univ. Taipei Taiwan | IEEE/ASME International Conference on Advanced Intelligent Mechatronics (AIM) 2011 | 3 - 7 July 2011 | Budapest | --- | --- | pp. 397-402 | 2159-6247 | Print ISBN: 978-1-4577-0838-1 | --- | 12271986
756 | Miniaturized THz source with free-electron beams | Al-Mudhafar A., Hartnagel Hans L., Koops H.W.P. | The paper presents a novel miniaturized tunable, portable THz source for this frequency range using the Dynatron oscillator to control two miniaturized field emitter electron beam sources of high brightness, which emit charge pulses in each half wave's time to fly across a resonator, however through opposite apertures with opposite directions. The emitted infra-red dipole radiation is guided by a resonator and focused by lenses to the object. The output power at 0.2 THz to 10 THz is estimated do reach 0.5 W. | HaWilKo GmbH Ober-Ramstadt Ober-Ramstadt Germany | 2011 24th International Vacuum Nanoelectronics Conference (IVNC) | 18 - 22 July 2011 | Wuppertal | --- | --- | pp. 187-188 | pending | Print ISBN: 978-1-4577-1243-2 | --- | 12207802
757 | Optimization of RHEED observing conditions of quantum dots by numerical simulation | Galitsyn Y.G., Kazantsev D.M. | The dependence of the RHEED relative intensity of quantum dots on the observing conditions was studied by numerical simulation within the kinematic approximation. Optimum angles of the electron beam incidence and the sample rotation were determined. Common observing conditions are shown to be not optimal to obtain faceting of quantum dots. | Novosibirsk State Univ. Novosibirsk Russia | 2011 International Conference and Seminar of Young Specialists on Micro/Nanotechnologies and Electron Devices (EDM) | June 30 2011 - July 4 2011 | Erlagol, Altai | --- | --- | pp. 108-110 | --- | Print ISBN: 978-1-61284-793-1 | --- | 12216793
758 | Formation of two-dimensional photonic crystals by electron-beam lithography | Nasimov D.A., Utkin D.E. | The approach to formation of two-dimensional photonic crystals with preset sizes of elements by the electron- beam lithography (EBL) is presented. The main problems appearing during formation of these structures are considered. | A.V. Rzhanov Inst. of Semicond. Phys. SB RAS Novosibirsk Russia | 2011 International Conference and Seminar of Young Specialists on Micro/Nanotechnologies and Electron Devices (EDM) | June 30 2011 - July 4 2011 | Erlagol, Altai | --- | --- | pp. 119-121 | --- | Print ISBN: 978-1-61284-793-1 | --- | 12216797
759 | Aperture size dependent collimation in double gate field emitter arrays | Escher C., Fink H.-W., Jefimovs K., Kirk E., Tsujino S., Helfenstein P. | We studied electron beam collimation in field emitter arrays having electron extraction gate and collimation gate electrodes with the goal to develop a high-brightness, high current cathode. Using molybdenum field emitter arrays prepared by molding, we fabricated stacked double-gate devices by a process utilizing focused-ion beam milling. The influence of collimation electrode thicknesses and gate aperture diameters on the electron beam collimation characteristics was then investigated systematically by experiments. | Lab. for Micro- & Nanotechnol. Paul Scherrer Inst. Villigen Switzerland | 2011 24th International Vacuum Nanoelectronics Conference (IVNC) | 18 - 22 July 2011 | Wuppertal | --- | --- | pp. 103-104 | pending | Print ISBN: 978-1-4577-1243-2 | --- | 12207760
760 | Anode current efficiency simulation with grid mesh perforation rate in cold cathode X-Ray device | Gi Jung Nam, Kyo Keun Im | Recently, cold cathode emitters have been applied to many fields, such as field emission displays (FEDs) , nano-bio-sensors in medical devices, transparent electrodes of various devices, and so on. Specially, CNT (Carbon Nano Tube) has the spotlight with its own unusual properties and merits. For the purpose of applying it to diagnostic systems, we have fabricated a triode type of X-ray device (i.e., anode, cathode, grid, and electrostatic lens) , and investigated its electron beam behavior using computer simulation. On the basis of the simulation results, we calculated anode efficiency, which is the ratio of anode current with respect to the total emission current of CNT emitter. Although as the perforation rate of grid mesh increases the anode efficiency of X-ray device is enhanced correspondingly, however, it decreased the emissive total current. This is obviously attributed due to the lack of electric field around the CNT emitter. On the other hand, when the perforation rate of grid mesh is decreased, the total emissive current increases with sacrificing the anode efficiency. Consequently, anode current has the highest value when the perforation rate of grid mesh is about 60%. Some preliminary X-ray images were obtained and discussed with anode tube current and voltage of &#x2251;1 mA and 40kV, respectively with 0.5, 1.0 and 2.0 sec of exposure time. | R&D Center NEXVIEWTX Ltd. Seoul South Korea | 2011 24th International Vacuum Nanoelectronics Conference (IVNC) | 18 - 22 July 2011 | Wuppertal | --- | --- | pp. 105-106 | pending | Print ISBN: 978-1-4577-1243-2 | --- | 12207761
761 | A big power THz wave resonant cavity | Fumin Lin, Huafu Zhang | The resonant electro-magnetic field confined in a cylindrical cavity filled with a smaller coaxial cylindrical electron beam is analyzed theoretically, and the eigenfrequency equations of the fundamental mode of the resonant electro-magnetic field confined in the cavity are reduced and calculated by the software Matlab. The calculated results show that the fundamental mode frequency of the electro-magnetic field in the cavity changes with the plasma resonant frequency of the electron beam, and when the plasma resonant frequency of the electron beam approaches to the fundamental mode frequency of the resonant electro-magnetic field in the cavity, the fundamental mode frequency of the resonant electro-magnetic field will make a jump. In the calculational model, the cavity of diameter 6 mm fills with an electron beam of diameter 2mm and the cavity of diameter 6mm fills with an electron beam of diameter 4 mm and the density of electron beam increases continuously, then the fundamental mode frequency of the resonant electro-magnetic field in the cavity experiences a few times of jumps and steps up to the THz wave frequency that higher than 300GHz. | Sch. of Phys. & Optoelectron. Eng. Guangdong Univ. of Technol. Guangzhou China | 2011 Cross Strait Quad-Regional Radio Science and Wireless Technology Conference (CSQRWC) | 26 - 30 July 2011 | Harbin | Vol. 1 | --- | pp. 559-562 | --- | Print ISBN: 978-1-4244-9792-8 | --- | 12291758
762 | Pulse width of a reflex triode virtual cathode oscillator | Chakravorthy D.P., Menon R., Mitra S., Nagesh K.V., Sharma A., Sharma V., Roy A. | Experiments were carried out to generate intense relativistic electron beams and High Power Microwaves (HPM) with reflex triode geometry from 1 kJ pulse power system. The 1 kJ pulse power system is a Marx generator based repetitive system capable of operation at 10 Hz. The typical electron beam parameters were 200 kV, 4 kA, and 300 ns, with a current density of a few hundreds of amperes per square centimeter. The cathode used was planar graphite and the anode is a woven stainless steel mesh of 70% transparency. Beam generation studies were conducted for diode gaps from 8-20 mm. Cathode plasma expansion velocity has been calculated from the time dependent diode perveance and was found to be 1.7 cm/&#x03BC;s. It was also found that the microwave (base not FWHM) pulse width increased from ~ 150 ns to ~ 700 ns as the diode gap is increased from 8 mm to 20 mm. A large pulse width is obtained because of longer time of plasma motion across the gap and reduced rate of the effective gap change. Measured frequency was 2.2 GHz at 15 mm anode-cathode gap and decreases with the increased gap. | Accel. & Pulse Power Div. Bhabha Atomic Res. Centre Mumbai India | IEEE Pulsed Power Conference (PPC) 2011 | 19 - 23 June 2011 | Chicago, IL | --- | --- | pp. 802-806 | 2158-4915 | Print ISBN: 978-1-4577-0629-5 | --- | 12696843
763 | Investigation of novel cathode surface coatings for microsecond pulse conditions | Curry R.D., Norgard P. | The University of Missouri - Columbia (UMC) is investigating cathode surface coatings applied to microfibrous carbon emitters in an effort to increase low field electron emission. Low field, high electron density cathodes are highly desirable components of nonrelativistic high power microwave sources, for they require no external energy source to drive thermionic emission. The objective of the research is to improve upon the already impressive performance of cesium iodide doped carbon fibers by decreasing the work function of the emitters utilizing specialized subcoating technologies. Cathode tests were conducted on a modulator, which generated an electron beam. The modulator, designed and built at UMC, uses a modified type E pulse-forming network (PFN) switched by a hydrogen thyratron to provide the electrical energy. The electron gun was designed to deliver up to 10 A. The PFN can be configured to deliver pulse lengths from 2.5 to 5 &#x03BC;s at voltages from 50 to 120 kV. An electron gun was designed around a carbon fiber emitter element that was 3 cm in diameter. The emission fibers were grown onto graphite bases by ESLI, and the fibers were several millimeters long and 8 &#x03BC;m in diameter. Several emitters were prepared, one having no treatment, one having a conventional cesium-iodide coating, and one having novel coatings deposited on the carbon prior to cesium-iodide treatment. The results of the emission research are reported. | Dept. of Electr. & Comput. Eng. Univ. of Missouri Columbia MO USA | IEEE Pulsed Power Conference (PPC) 2011 | 19 - 23 June 2011 | Chicago, IL | --- | --- | pp. 888-892 | 2158-4915 | Print ISBN: 978-1-4577-0629-5 | --- | 12696857
764 | Optically triggered pseudospark switches with metal photocathodes | Chunqi Jiang, Gundersen M.A., Sozer E.B. | Pseudospark switches have been successfully employed in a variety of pulsed power applications including high power electron beam sources, high power microwaves, and transient plasma ignition for pulsed detonation engines [1-3]. Investigation of magnesium, copper and molybdenum photocathode candidates for optically triggered pseudospark switches, also called back-lighted thyratrons (BLTs) , has shown that magnesium has a higher quantum efficiency (up to 1.5&#x00D7;10 -5 ) under BLT-relevant pressure conditions, compared to copper or molybdenum [4]. Magnesium, copper and molybdenum-based BLT cathodes were experimentally studied. A compact UV laser with an intensity of 3 mJ, and optical power density of 8.5&#x00D7;10 6 W/cm 2 per pulse was used as the optical triggering source for these studies. It was demonstrated that both the delay and the jitter of the switch were shortened more than an order of magnitude when the Mg foil was present at the cathode. The electron emission mechanisms contributing to this improvement in delay and jitter for the BLT system are discussed. | Univ. of Southern California Los Angeles CA USA | IEEE Pulsed Power Conference (PPC) 2011 | 19 - 23 June 2011 | Chicago, IL | --- | --- | pp. 727-729 | 2158-4915 | Print ISBN: 978-1-4577-0629-5 | --- | 12712152
765 | Experimental study of a vircator with premodulated electron beam | Bieth F., Delmote P., Elfsberg M., Hurtig T., Nyholm S.E., Moller C. | An initial experimental study of a vircator where a feedback mechanism is used to premodulate the electron beam has been performed. The anode-cathode gap distance and the applied voltage were varied and their influence on the frequency content and field strength of the generated microwave pulse are investigated and compared with particle in cell simulations. The frequency content of the microwave radiation was in good agreement between experiments and simulations. The vircator was very narrow banded at 2 GHz. | Grindsjon Res. Centre Swedish Defence Res. Agency (FOI) Sweden | IEEE Pulsed Power Conference (PPC) 2011 | 19 - 23 June 2011 | Chicago, IL | --- | --- | pp. 815-818 | 2158-4915 | Print ISBN: 978-1-4577-0629-5 | --- | 12696845
766 | Spectroscopic imaging for characterization of metal-enhanced upconversion | Baroughi M., Bayat K., Lu A., May P.S., Paudel H., Smith S., Zhong L. | We use a custom built spectrally-resolved confocal microscopy system to investigate the enhanced near infrared to visible upconversion produced in NaYF 4 :Er .03 :Yb .17 nano-crystals. We examine the spatial variations in the intensity and spectral variations in the near infrared to visible upconversion due to thin films of NaYF 4 :Er .03 :Yb .17 nano-particles embedded in PMMA, supported on Au and Ag metallic nano-structured substrates, including randomly distributed Ag nanowire monolayers and Au nano-pillar arrays fabricated by electron beam lithography. Spectrally-resolved imaging provides a massively parallel means of assessing the range of achievable enhancement and its relation to the specific configuration of the substrate / upconverting nano-particle system. A statistical analysis of the images obtained provides the average and extremes of the enhancement, and can be used as a guide to engineer coatings and / or substrates with optimal properties. | Nanosci. & Nanoengineering South Dakota Sch. of Mines & Technol. Rapid City SD USA | IEEE Photovoltaic Specialists Conference (PVSC) 2011 37th | 19 - 24 June 2011 | Seattle, WA | --- | --- | pp. 001758-001761 | 0160-8371 | Print ISBN: 978-1-4244-9966-3 | --- | 12710509
767 | Diagnostic measurements on explosive emission cathodes operating at high current densities and UHV pressures | Kristiansen M., Neuber A., Walter J., Lynnx C. | Vacuum diodes utilizing explosive emission cathodes generally suffer from non-uniform emission, gap closure by anode and cathode plasma expansion, and outgassing. Also, the Child-Langmuir relation does not apply at the edge of the emission area. This results in a high current density sheath at the edge of the emission area. Each of these phenomena presents its own technical challenge in HPM source design and optimization. Diagnostic techniques and particle in cell simulations for a vacuum diode, to be operated as a greater than 100 MW class vircator, have been used in order to compare the characteristics of the electron beam produced by various cathode materials and geometries. Uniform current density plays a key role in vircator performance and efficiency, as well as in the lifetime of the diode. The diode under investigation has an emission area of 20.3 cm 2 , and operates at a current density on the order of 300 A/cm 2 at 200 kV. The background vacuum level and the associated adsorbed and absorbed gases at the surface play a major role in the behavior of an explosive emission cathode. This vircator source is operated as a sealed tube, requiring no vacuum pumping until the device is repetitively operated. The small amount of gas generated during operation is pumped down in between shots, if needed, utilizing an integrated small sputter-ion pump. The background pressure in the diode is in the ultra-high vacuum (UHV) range, on the order of 10 -9 Torr to 10 -8 Torr. Particle in cell simulations were performed to investigate current density distributions at the surface of both the anode and cathode due to various field shaping profiles. Additionally, scintillator images were taken to compare the beam profile of a machined aluminum cathode with a CsI coated carbon fiber cathode. | Dept. of Electr. & Comput. Eng. Texas Tech Univ. Lubbock TX USA | IEEE Pulsed Power Conference (PPC) 2011 | 19 - 23 June 2011 | Chicago, IL | --- | --- | pp. 1142-1145 | 2158-4915 | Print ISBN: 978-1-4577-0629-5 | --- | 12712181
768 | Calculation of stray magnetic field effects on the operation of the ITER electron cyclotron system | Alberti S., Hogge J.-P., Pagonakis I.G., Li F. | In a multi-gyrotron system such as the one presently designed for the ITER ECH & ECCD system, stray magnetic fields can significantly alter the operational capabilities of the global system. A numerical study was carried out within the European Gyrotron Consortium (EGYC) to assess the importance of the different effects and their impact on the gyrotron operation. Using the Ariadne++ 3D code, and based on the geometrical layout of the ITER-EC system, the effect of the ITER stray magnetic field combined together with the stray field generated by neighboring gyrotrons on the electron beam parameters was considered. It is shown that these effects are important in the gyrotron collector regions in particular for gyrotrons located at the edges of the ITER EC system. The effect of ferromagnetic structure materials was studied using the finite element software package COMSOL Multiphyics. This study was simplified by considering the effect of only one realistic I- beam placed at different distances and orientations with respect to a single gyrotron. It is shown that, with the present geometrical layout of the ITER EC-system, the effects due to ferromagnetic material are negligible. | Centre de Rech. en Phys. des Plasmas (CRPP) Ecole Polytech. Fed. de Lausanne (EPFL) Lausanne Switzerland | IEEE/NPSS 24th Symposium on Fusion Engineering (SOFE) 2011 | 26 - 30 June 2011 | Chicago, IL | --- | --- | pp. 1-5 | 1078-8891 | Print ISBN: 978-1-4577-0669-1 | --- | 12340503
769 | 5kHz modulation of 170 GHz gyrotron with anode-cathode short-circuited switch | Hayashi K., Kasugai A., Oda Y., Sakamoto K., Takahashi K., Kajiwara K. | A high speed modulation method is proposed for a triode gyrotron. An anode voltage modulation for on/off output RF power modulation with cathode-anode short-circuited switch is demonstrated with full beam current suppression by shorting the cathode and the anode electrodes by the switch. 5kHz modulation is successfully achieved with the power of 1.16 MW and 40 sec. The electron beam from the cathode is completely suppressed during the turn off phase. This is the first 5 kHz modulation experiments with full current suppression for high power (more than 1 MW) with long pulse. On the start up phase of the each pulse, the TE 30,8 mode is generated instead of the TE 31,8 of the main mode. This was caused by the slight drift of the anode-cathode voltage or/and electron beam current during the flat top of the turn on phase. In order to improve it, a new circuit configuration and a new anode power supply is proposed. | Japan Atomic Energy Agency Naka Japan | IEEE/NPSS 24th Symposium on Fusion Engineering (SOFE) 2011 | 26 - 30 June 2011 | Chicago, IL | --- | --- | pp. 1-5 | 1078-8891 | Print ISBN: 978-1-4577-0669-1 | --- | 12340428
770 | Linear Transformer Driver (LTD) research for radiographic applications | Bui B., Caron M., Cordova S., Oliver B., Romero T., Rosol R., Toury M., Webb T., Ziska D., Leckbee Joshua | URSA Minor is a 21-cavity Linear Transformer Driver (LTD) that has been built to evaluate LTD technology as a driver for flash radiography diode research. The LTD has been assembled and tested with initial testing being conducted at &#x00B1;75 kV charge. In this configuration the generator has produced 1.7 MV on a 30-ohm MITL when driving an electron beam diode. Diagnostics during initial testing include cavity voltage, MITL currents, x-ray dose using TLDs, and x-ray dose rate using PIN diodes. | Sandia Nat. Labs. Albuquerque NM USA | IEEE Pulsed Power Conference (PPC) 2011 | 19 - 23 June 2011 | Chicago, IL | --- | --- | pp. 614-618 | 2158-4915 | Print ISBN: 978-1-4577-0629-5 | --- | 12712168
771 | New self-magnetically insulated connection of multi-level accelerators to a common load | Coats R.S., Jennings C.A., Langston W.L., McKee G.R., Pasik M.F., Pointon T.D., Schneider L.X., Seidel D.B., VanDevender J.P. | We have developed a new type of convolute called the Clam Shell MITL (CSMITL) to couple multi-level accelerators to a common load. The CSMITL has magnetic nulls only at large radius where the cathode electric field is kept below the threshold for emission, has only a simply connected magnetic topology to avoid plasma motion along magnetic field lines into highly stressed gaps, and has electron injectors that ensure efficient electron flow even in the limiting case of self-limited MITLs. We report the first experimental results on a CSMITL, which convolutes two disk feeds on the Saturn accelerator into a single disk feed. Experiments with a high impedance electron beam load operating at twice the self-limited impedance of the CSMITL confirm key design features and demonstrate robust operation. | VanDevender Enterprises Albuquerque NM USA | IEEE Pulsed Power Conference (PPC) 2011 | 19 - 23 June 2011 | Chicago, IL | --- | --- | pp. 1003-1008 | 2158-4915 | Print ISBN: 978-1-4577-0629-5 | --- | 12712235
772 | Inverse diode for combination of multiple modules and fusion driver-target standoff | Cuneo M.E., Harper-Slaboszewicz V.J., McBride R.D., Mikkelson K.A., Peyton B.P., Schneider L.X., Seidel D.B., Thomas R.D., VanDevender J.P. | A newly invented, multi-megampere inverse diode converts the currents in many electron beams to current in a single Magnetically Insulated Transmission Line (MITL) for driving a common load. Electrons are injected through a transparent anode, cross a vacuum gap, and are absorbed in the cathode of the inverse diode. The cathode current returns to the anode through a load and generates electric and magnetic fields in the anode-cathode gap. Counter streaming electron flow is prevented by self-magnetic insulation in most of the inverse diode and by self-electrostatic insulation where the magnetic field is insufficient. Two-dimensional simulations with a 40 MA, 4 MeV, 40 ns electron beam at 3.5 kA/cm 2 current density, 5 degree beam divergence, and up to 60 degree injection angle show 85% of the injected electron beam current is captured and fed into the MITL. Exploratory experiments with a 2.5 MA, 2.8 MeV, 40 ns electron beam at 2 kA/cm 2 at injection normal to the anode gave 70+/-10% collection efficiency in an unoptimized inverse diode. The inverse diode appears to have the potential of coupling multiple pulsed power modules into a common load at rates of change of current ~1.6 &#x00D7; 10 15 A/s required for a fusion energy device called the Plasma Power Station with a Quasi Spherical Direct Drive fusion target. | VanDevender Enterprises Albuquerque NM USA | IEEE Pulsed Power Conference (PPC) 2011 | 19 - 23 June 2011 | Chicago, IL | --- | --- | pp. 1009-1014 | 2158-4915 | Print ISBN: 978-1-4577-0629-5 | --- | 12712236
773 | Sub-nanosecond electron emission from electrically gated Field Emitting Arrays | Gough C., Ivkovic S., Kirk E., Tsujino S., Paraliev M. | Field Emitting Arrays (FEAs) are a promising alternative to the conventional cathodes in different vacuum electronic devices such as traveling wave tubes, electron accelerators and etc. Electrical gating and modulation capabilities, together with the ability to produce stable and homogeneous electron beam in high electric field environment are the key requirements for their practical application. Due to relatively high gate capacitance, fast controlling of FEA emission is difficult. In order to achieve sub-nanosecond, electrically controlled, FEA based electron emission a special pulsed gate driver was developed. Bipolar high voltage (HV) pulses are used to rapidly inject and remove charge form FEA gate electrode controlling quickly electron extraction gate voltage. Short electron emission pulses (&lt;;600 ps FWHM) were observed in low and high gradient (up to 12 MV/m) environment. First attempts were made to combine FEA based electron emission with radio frequency acceleration structures (1.5 GHz) using pulsed preacceleration. The gate driver design together with low inductance FEA chip contact system is described. The results obtained in low and high gradient experimental setups are presented and discussed. | Paul Scherrer Inst. Villigen Switzerland | IEEE Pulsed Power Conference (PPC) 2011 | 19 - 23 June 2011 | Chicago, IL | --- | --- | pp. 898-901 | 2158-4915 | Print ISBN: 978-1-4577-0629-5 | --- | 12696858
774 | An energy efficient vircator-based HPM system | Dickens J., Kristiansen M., Walterx J. | A common figure of merit utilized for HPM sources is the instantaneous power efficiency at the time of peak output power. This conversion efficiency from the electron beam power to radiated microwave power disregards the overall energy efficiency of the system, which is vitally important in systems intended for practical application. Optimizing the overall system energy efficiency allows a reduction in volume, weight, and prime power requirements that makes for a much more practical and fieldable system. Texas Tech University has developed a vircator-based laboratory HPM system that has a high end-to-end energy efficiency relative to other HPM systems. The system utilizes a sealed-tube vircator source that requires no external vacuum pumping subsystem. For rep-rate use, the tube contains an integrated low-power sputter ion pump. The lack of need for an externally applied magnetic field saves complexity, weight, and potentially power. The vircator tube is simple and robust. The source is driven by a Marx generator utilizing pulse forming networks (PFNs) instead of lumped capacitors. Utilizing PFNs allows the driver to apply a more ideal pulse shape to the source than a traditional Marx, enhancing the performance of the source and reducing the amount of energy wasted in the rise and fall of the pulse. The system has demonstrated greater than 1% energy efficiency from the energy stored in the Marx to the radiated HPM, with potential for improvement. The peak total radiated output power of the system is between 50 and 100 MW. | Dept. of Electr. & Comput. Eng. Texas Tech Univ. Lubbock TX USA | IEEE Pulsed Power Conference (PPC) 2011 | 19 - 23 June 2011 | Chicago, IL | --- | --- | pp. 658-661 | 2158-4915 | Print ISBN: 978-1-4577-0629-5 | --- | 12712172
775 | The effect of internal stresses on the recombination activity of structural defects in multi-crystalline solar silicon | Christiansen S., Holla M., Seifert W., Sarau G. | Internal stresses in multi-crystalline silicon (mc-Si) materials for solar cells are the result of the superposition between the thermally induced residual stresses and the defect-related stresses. In the present contribution, we attempt to clarify the influence of internal stresses on the electrical activity of extended structural defects in edge-defined film-feed (EFG) ribbons and block-cast mc-Si wafers. For this purpose, we apply at identical positions a combination of micro-Raman, electron beam induced current (EBIC) , defect etching, and electron backscatter diffraction (EBSD) techniques. Since the materials are cut into wafers and then into small pieces, the thermally induced residual stresses relax to a large extent by the creation of free surfaces. Thus, the measured internal stresses are mainly produced by defects. These stresses are too small (several tens of MPa) to influence directly the electrical activity, but they can enhance it via stress-induced accumulation of metallic impurities at defects. | Max Planck Inst. for the Sci. of Light Erlangen Germany | IEEE Photovoltaic Specialists Conference (PVSC) 2011 37th | 19 - 24 June 2011 | Seattle, WA | --- | --- | pp. 002933-002936 | 0160-8371 | Print ISBN: 978-1-4244-9966-3 | --- | 12710337
776 | Generation of a supershort avalanche electron beam in a subnanosecond breakdown in different gases at pressures from 1 torr to 15 atm | Baksht E.Kh., Burachenko A.G., Lomaev M.I., Rybka D.V., Sorokin D.A., Tarasenko V.F. | The paper considers the properties of a supershort avalanche electron beam (SAEB) produced in different gases at the pressures from 1 torr to 15 atm. The SAEB downstream of a gas diode foil was detected at sulphur hexafluoride and xenon pressures up to 2 atm, nitrogen pressure up to 5 atm, and helium pressure up to 15 atm. It is demonstrated that at an air pressure of 1 atm, the SAEB is generated into an angle larger than 2 &#x03C0; sr. It is shown that the highest amplitudes of a SAEB of short duration are attained in different gases at low pressures. | Inst. of High Current Electron. Tomsk Russia | IEEE Pulsed Power Conference (PPC) 2011 | 19 - 23 June 2011 | Chicago, IL | --- | --- | pp. 1052-1056 | 2158-4915 | Print ISBN: 978-1-4577-0629-5 | --- | 12712244
777 | 220 GHz power amplifier development at Northrop Grumman | Gallagher D.A., Kreischer K.E., Tucek J.C., Basten M.A. | Northrop Grumman Electronic Systems is developing compact, efficient amplifiers above 100 GHz as part of the DARPA High Frequency Integrated Vacuum Electronics (HiFIVE) program. Sub-components are being demonstrated for a compact 100 W amplifier operating at 220 GHz including a low attenuation folded waveguide (FWG) circuit and a high aspect ratio electron beam propagating through a FWG circuit at 95% transmission efficiency. The HiFIVE program relies upon a robust FWG circuit where a TE 10 mode propagates through a serpentine, rectangular waveguide as the electron beam travels through a beam hole along the axis of the circuit. The FWG slows the RF phase velocity relative to the electron beam, enabling synchronous interaction and net gain. | Electron. Syst. Northrop Grumman Corp. Rolling Meadows IL USA | IEEE International Conference on Plasma Science (ICOPS) 2011 Abstracts | 26 - 30 June 2011 | Chicago, IL | --- | --- | pp. 1 | 0730-9244 | Print ISBN: 978-1-61284-330-8 | --- | 12182837
778 | The quantitative effect of anode plasma on a pinched electron beam from particle in cell modelling of a self magnetic pinch diode | Threadgold J.R., Welch D., Martin P.N. | The effect of a proton or carbon anode plasma on the pinched electron beam present in a self magnetic pinch (SMP) diode has been investigated using the Large Scale Plasma (LSP*) code. The resultant plasma generated by the fragmentation of desorbed material is described together with the simulation parameters used. The probability distributions of radial charge, macro particle energy and macro particle velocity of the electron beam are described as a function of emission region and position across the A-K gap. The conclusions of this investigation are that the presence of the anode plasmas change both the impedance of the diode as well as the quantitative evolution of the electron beam. The energy and average electron angle of the electron beam are presented and the interaction with the plasma-front discussed. | Atomic Weapons Establ. Reading UK | IEEE Pulsed Power Conference (PPC) 2011 | 19 - 23 June 2011 | Chicago, IL | --- | --- | pp. 1453-1458 | 2158-4915 | Print ISBN: 978-1-4577-0629-5 | --- | 12712265
779 | 3D simulations of the self-magnetic-pinch diode | Johnston M.D., Oliver B.V., Welch D.R., Bruner N. | The self-magnetic-pinch diode is being developed as an intense electron beam source for pulsed-power-driven x-ray radiography. In high-power operation, the beam quickly heats the anode, generating a surface plasma. Positive ions drawn from this plasma counter-stream with the beam electrons toward the cathode. Although the counterstreaming currents are expected to reach an equilibrium, measurements have shown that the diode impedance steadily falls after peak power is reached. A recent publication described two possible causes of this impedance behavior: anode-plasma expansion into the anode-cathode (A-K) gap and increased ion space-charge near the cathode surface [Phys. Rev. ST Accel. Beams 14, 024401 (2011) ]. These effects were illustrated using 2D simulations which included the creation and evolution of anode surface plasmas. Here, we report on a follow-on study which determines the impact of 3D effects on plasma expansion. Results show that while azimuthal asymmetries arise, no instabilities are observed. | Voss Sci. LLC Albuquerque NM USA | IEEE Pulsed Power Conference (PPC) 2011 | 19 - 23 June 2011 | Chicago, IL | --- | --- | pp. 1057-1062 | 2158-4915 | Print ISBN: 978-1-4577-0629-5 | --- | 12712245
780 | Fabrication of sub-wavelength anti-reflective light trapping structures by maskless interference lithography | Alkaisi M.M., Blaikie R.J., Holzwarth C.W., Senthuran S. | Sub-wavelength gratings and pillars with tapered profile such as pyramidal and conical have been employed in solar cells to suppress the reflection over broader wavelengths. The hard mask of these structures is currently fabricated by high cost, low throughput electron beam lithography. We fabricated gratings and pillars with period of 300nm, 500nm & 1000nm on silicon by a maskless interference lithographic technique and subsequent very short reactive ion etching at room temperature. The profile and aspect ratio of as-fabricated structures was controlled by the SF 6 /O 2 gas flow ratio in final etching step. We also fabricated nickel stamps of aforementioned structures using electroplating technique suitable for large area nanoimprint lithography. The SEM and AFM analysis of the samples fabricated from both methods were carried out. | Dept. of Electr. & Comput. Eng. Univ. of Canterbury Christchurch New Zealand | IEEE Photovoltaic Specialists Conference (PVSC) 2011 37th | 19 - 24 June 2011 | Seattle, WA | --- | --- | pp. 000936-000939 | 0160-8371 | Print ISBN: 978-1-4244-9966-3 | --- | 12710763
781 | Design and performance of the DARHT second axis accelerator | Nielsen K. | The Dual-Axis Radiographic Hydrodynamic Test Facility (DARHT) at Los Alamos National Laboratory consists of two linear induction accelerators at right angles to each other. The First Axis, operating since 1999, produces a nominal 20-MeV, 2 kA single pulse with 60 ns width. In contrast, the DARHT Second Axis produces up to four pulses in a variable pulse format by slicing micro-pulses out of a longer pulse (~1.6 microseconds flattop) of nominal beam energy and current of 17 MeV and 1.8 kA respectively. Bremsstrahlung x-rays are produced by focusing the electron beam-pulses onto a high-Z target. The DARHT Facility achieved full operational status in FY2010 with the successful execution of five dual-axis experiments, including an explosively driven flyer plate and four integrated weapon hydrotests. This paper focuses on the second axis accelerator and its components. The injector consists of an 88 stage Marx delivering 2.5 MV to a 6.25 inch diameter thermionic cathode. A crowbar switch in the Marx tank can shorten the 2 &#x03BC;s pulse to as little as 200 ns. The beam is accelerated in a Linear Induction Accelerator (LIA) consisting of 74 cells operating at a total of 14.5 MV, delivering a beam of ~17 MeV and ~1.6 &#x03BC;s flattop at the accelerator exit. Each cell is driven by an individual Pulse Forming Network (PFN) tuned to provide voltage regulation of &#x00B1;1%. The design and performance of the injector, accelerator cells and PFNs are described herein. | LANL Los Alamos NM USA | IEEE Pulsed Power Conference (PPC) 2011 | 19 - 23 June 2011 | Chicago, IL | --- | --- | pp. 1048-1051 | 2158-4915 | Print ISBN: 978-1-4577-0629-5 | --- | 12712243
782 | Using a relativistic electron beam to generate warm dense matter for equation of state studies | Kwan T.J.T., Schmitt M.J., Berninger M.J. | Summary form only given. Experimental equation-of-state (EOS) data are difficult to obtain for warm dense matter (WDM) -ionized materials at near-solid densities and temperatures ranging from a few to tens of electron volts-due to the difficulty in preparing suitable plasmas without significant density gradients and transient phenomena. We propose that the Dual Axis Radiographic Hydrodynamic Test (DARHT) facility can be used to create a temporally stationary and spatially uniform WDM. DARHT has an 18 MeV electron beam with 2 kA of current and a programmable pulse length of 20 ns to 200 ns. This poster describes how Monte Carlo n-Particle (MCNP) radiation transport and LASNEX hydrodynamics codes were used to demonstrate that the DARHT beam is favorable for avoiding the problems that have hindered past attempts to constrain WDM properties. In our concept, a 60 ns pulse of electrons is focused onto a small, cylindrical (1 mm diameter x 1 mm long) foam target, which is inside a stiff high-heat capacity tube that both confines the WDM and allows pressure measurements. In our model, the foam is made of 30% density Au and the tamper is a B4C tube. An MCNP model of the DARHT beam investigated electron collisions and the amount of energy deposited in the foam target. The MCNP data became the basis for a LASNEX source model, where the total energy was distributed over a 60 ns time-dependent linear ramp consistent with the DARHT pulse. We used LASNEX to calculate the evolution of the foam EOS properties during and after deposition. Besides indicating that a ~3 to 4 eV Au plasma can be achieved, LASNEX models also showed that the WDM generates a shock wave into the tamper whose speed can be measured using photonic Doppler velocimetry. EOS pressures can be identified to better than 10% precision. These pressures can be correlated to energy deposition with electron spectrometry in order to obtain the Au EOS. Radial uniformity in the DARHT beam was also investigated. To further ob- ain uniform radial energy deposition, MCNP calculations were carried out with radial beam filters. Results are presented. | Nat. Security Technol. LLC Los Alamos NM USA | IEEE International Conference on Plasma Science (ICOPS) 2011 Abstracts | 26 - 30 June 2011 | Chicago, IL | --- | --- | pp. 1 | 0730-9244 | Print ISBN: 978-1-61284-330-8 | --- | 12190795
783 | Quantitative measurements of electronic nonuniformities in thin film photovoltaics and their impact on device performance | Cardozo B., Faifer Vladimir, Jackrel D., Pudov A., Brown G. | Thin film photovoltaics, such as those based on CdTe and CIGS, exhibit both intentional and unintentional spatial variations in electronic properties which can have a profound impact on device performance. Here, we expand upon the techniques of electroluminescence (EL) and electron beam induced current (EBIC) to quantify these electronic nonuniformities. We experimentally observe that EL images of CIGS solar cells grown by co-evaporation at the National Renewable Energy Laboratory (NREL) can be strongly affected by secondary diodes if the cells are imaged in the dark. However, by using ultraviolet (UV) light during the measurement, it is possible to minimize the effect of these diodes and image electronic nonuniformities present under operating conditions. Using a UV offset, we find that variations in EL intensity across the cells can be attributed to a laterally nonuniform bandgap and carrier collection length. We show these two effects can be separated and quantified in some cases using EBIC. However, our experiments also show that for the set of CIGS samples studied, the minority carrier diffusion length in the quasi-neutral bulk is not correlated with the open circuit voltage of the device indicating separate recombination processes dominate carrier collection and forward current in these cells. Based on these results, we highlight important differences between the interpretation of EL images of CIGS solar cells compared to silicon cells and identify areas for further research. | Nanosolar Inc. San Jose CA USA | IEEE Photovoltaic Specialists Conference (PVSC) 2011 37th | 19 - 24 June 2011 | Seattle, WA | --- | --- | pp. 000063-000068 | 0160-8371 | Print ISBN: 978-1-4244-9966-3 | --- | 12710949
784 | Lateral relativistic electron beam synergetic creation and transport by petawatt laser radiation | Makin R.S., Makin V.S. | An experimental results and suggested theoretical models for lateral relativistic electron beam creation by ultra intense p-polarized laser beam have been analyzed. The physical model for relativistic beam formation was suggested based on resonant excitation and amplification of surface plasmon polaritons (SPP) by electron plasma of electron plasma layer - vacuum boundary and drag electrons of layer by SPP. | Res. Inst. for Complex Testing of Optoelectron. Devices & Syst. Sosnovy Bor Russia | 2011 Days on Diffraction (DD) | May 30 2011 - June 3 2011 | St. Petersburg | --- | --- | pp. 133-136 | --- | Print ISBN: 978-1-4577-1577-8 | --- | 12408515
785 | Heat transfer in beam optics analyzer | Ives L., Read M., Bui T. | Summary form only given. This paper will describe the new capability in BOA, the heat transfer integration with particle simulations. It will discuss implemented techniques to smooth the wall power density field generated by electron energy. It will explain the finite element method with adaptivity used to solve the heat equation, and provide numerical results to demonstrate the implementation. Particle optics analysis tracks particles from their emitting planes to their terminal electrodes. The terminal planes where the electrons exit are the subject of interest in this research. The electrons dissipate their energy on these terminal planes in the form of heat, which can be quantified by a power density field. Due to the ballistic nature of electrons and the linear interpolation from the particle positions and energies to the mesh, the power density field is not smooth nor uniform. One can improve the field fidelity by increasing the number of particles and mesh density on the terminal plane. However, it is probably more practical and efficient to increase the number of particles and apply a higher order of interpolation for the power density field. Results of both approaches to improve field fidelity by increasing surface mesh density and quadratic interpolation will be compared. In existing state-of-the-art analysis tools, the particle simulator is required to output the power density field to an external file. This is in a proprietary format as a boundary condition for another simulation package for heat transfer analysis. This requires the designer to re-import the CAD drawings into the heat transfer package, re-specify the boundary conditions and material properties and re-mesh before performing the analysis to obtain the temperature and stress information. This is time consuming and prone to many errors due to importing geometry and solution fields from one analysis tool to another. It is also expensive to purchase and maintain two different sets of analytic- l tools and the auxiliary codes interfacing the two. Multiphysics capability in BOA will reduce costs and design time. It allows BOA to obtain the power density field from the particle simulation as the heat source for the heat transfer analysis, and on the same geometric model it would solve for the temperature profiles under some prescribed conduction, convective and radiation boundaries. The scalar finite element method with adaptivity solving the heat transfer problems will be presented in detail. Results of particle optics and heat transfer analysis of a simple collector under electron beam heating will demonstrate the implementation. | Calabazas Creek Res. Inc. Mountain View CA USA | IEEE International Conference on Plasma Science (ICOPS) 2011 Abstracts | 26 - 30 June 2011 | Chicago, IL | --- | --- | pp. 1 | 0730-9244 | Print ISBN: 978-1-61284-330-8 | --- | 12190837
786 | Two-stream instability in plasma klystron | Mardahl P. | Summary form only given. Researchers at the Air Force Research Laboratory's (AFRL) Directed Energy Directorate have reproduced previous numerical simulations1 of a plasma wakefield klystron. This device was designed to produce electron beam bunching by exciting oscillations in a background plasma, as opposed to the more standard use of an RF structure for this purpose. Using AFRL's state-of-the-art computer simulation software package, the Improved Concurrent Electromagnetic Particle In Cell (ICEPIC) code, we obtained results similar to the previous work, and may have obtained given additional insight into the cause of the observed behavior. As opposed to wakefield oscillation, ICEPIC simulations indicate that the two stream plasma instability is a much better candidate for causing the device's simulated behavior. Trends in the simulations agree with expectations from two stream instability theory, and thresholds where the instability grows in simulation qualitatively agree with theoretical predictions. Such thresholds would not be present if the wakefield oscillations were the source of the device's behavior. | Air Force Res. Lab. Kirtland AFB NM USA | IEEE International Conference on Plasma Science (ICOPS) 2011 Abstracts | 26 - 30 June 2011 | Chicago, IL | --- | --- | pp. 1 | 0730-9244 | Print ISBN: 978-1-61284-330-8 | --- | 12190841
787 | Time of flight measurement on the SOFIA experiment | Belier G., Chatillon A., Laurent B., Pellereau E., Taieb J., Bail A. | The SOFIA experiment, which will be held at GSI (Darmstadt, Germany) will allow to completely determine the mass and charge numbers of fragments produced in the fission reaction of radioactive actinides in reverse kinematics. Therefore, a dedicated setup has been developed for the Time of Flight measurement of relativistic heavy ions. The studies, which led to the choice of the adequate plastic scintillators and photomultipliers, are presented. Tests have been undertaken with the ELSA laser and electron beam facility. They shown that a suitable choice would be EJ-232 plastic scintillator for the ToF wall and EJ-232Q for the start detector and Hamamatsu H6533 and H10580 photomultipliers. This was confirmed by two test experiments realized at GSI with relativistic heavy ion beam (56 F e and 238 U) , where a time of flight resolution better than 20 ps FWHM was reached. | CEA/DAM/DIF Arpajon France | 2011 2nd International Conference on Advancements in Nuclear Instrumentation Measurement Methods and their Applications (ANIMMA) | 6 - 9 June 2011 | Ghent | --- | --- | pp. 1-4 | --- | Print ISBN: 978-1-4577-0925-8 | --- | 12639753
788 | Contribution of the Photonic Doppler Velocimetry to the Cesar electron beam analyze | Bicrel B., Desanlis T., Galtie A., Hebert D., Voisin L. | Summary form only given. Cesar is a generator which can deliver a very strong electron beam (350 kA, 700 keV, 65 ns ) . This beam is used to study different materials subject to a very rapid and intense solicitation. The measurement of the shock wave which is generated in the material is one element of interest to characterize the material. A 4-way Photonic Doppler Velocimetry (PDV) technique allows us to obtain 4 measurements at the rear surface. We had only 2 ways in the past. We will show how this information took an attractive part to increase the knowledge of the spatial distribution of energy. | Centre d''Etudes Scientifiques et Tech. d''Aquitaine CEA Le Barp France | IEEE International Conference on Plasma Science (ICOPS) 2011 Abstracts | 26 - 30 June 2011 | Chicago, IL | --- | --- | pp. 1 | 0730-9244 | Print ISBN: 978-1-61284-330-8 | --- | 12190794
789 | Capillary discharge as a table-top soft xray source | Chuaqui H., Favre M., Valenzuela J.C., Wyndham E.S., Valdivia M.P. | Summary form only given. Soft x-ray emission characteristics from a compact pulsed capillary ns discharge are described for a hollow cathode discharge operating in N/He gas mixtures. Different configurations with alumina and nitride capillaries of 21 and 36 mm in length and inner diameters of 1.6 and 3.2 mm were studied. Fast charging from an IGBT based pulsed power circuit stores ~0.5 J and allows operation from 17 to 600 Hz at peak current of ~5 kA for voltages of 10-35 kV. Time-evolution measurements of line emission in the visible range aid in the characterization of plasma dynamics. Time-integrated spectra from 20-200 A&#x030A; show emission of He-like Nitrogen at 28.8 A&#x030A;, representing a possible source for water window soft x-ray microscopy. Spectral contrast with 10-20 eV plasma spectra reveals the influence of axial electron beams, generated by hollow cathode dynamics, in plasma ionization and consequent x-ray emission. Time-of-flight measurements determine fast electrons of ~5 keV are produced in the hollow cathode and filtered diode emission measurements deliver energy output at 28.8 A&#x030A; for the different configurations analyzed. Plasma source size was obtained by MCP images of a filtered slit-wire system, evidencing full wall detachment and good spatial stability. The optimal discharge conditions and system configuration for soft x-ray generation and its enhancement by e- beams production are discussed, as well as the feasibility of this plasma discharge as a table-top soft x-ray source for microscopy applications. | Fac. de Fis. Pontificia Univ. Catolica de Chile Santiago Chile | IEEE International Conference on Plasma Science (ICOPS) 2011 Abstracts | 26 - 30 June 2011 | Chicago, IL | --- | --- | pp. 1 | 0730-9244 | Print ISBN: 978-1-61284-330-8 | --- | 12190823
790 | RF input for relativistic sectioned amplifiers | Fuks M.I., Liu C.-L., Schamiloglu E., Liu M. | In order to input RF radiation into Cherenkov sectioned amplifiers driven by relativistic electron beams mode converters are usually used that convert the TE 10 mode of rectangular waveguide to the rotating TE m1 mode of cylindrical waveguide, which is the operating mode of the first section. The dimensions of such converters are found using simple relations from geometrical optics, which represent the electromagnetic fields with rays propagating at the speed-of-light for modes with large azimuthal indices m. However, even for small m such an approach allows one to find dimensions close to the optimal one, although necessary corrections obtained from cumbersome experiments for conversion coefficients and frequency bandwidths are required. In this present work using computer simulations with the Agilent HFSS [1] code we find the corrections to optimal dimensions giving maximal conversion coefficients over wide frequency bandwidths for such mode converters. | Dept. of Electr. & Comput. Eng. Univ. of New Mexico Albuquerque NM USA | IEEE Pulsed Power Conference (PPC) 2011 | 19 - 23 June 2011 | Chicago, IL | --- | --- | pp. 367-370 | 2158-4915 | Print ISBN: 978-1-4577-0629-5 | --- | 12696792
791 | Status and recent progress in pulsed power applications at Karlsruhe Institute of Technology (KIT) | An W., Berghofer T., DelGiacco M., Eing C., Engelko V., Fetzer R., Flickinger B., Frey W., Giese H., Gottel M., Gusbeth C., Heinzel A., Hoppe P., Jianu A., Lang F., Leber K., Sack M., Schuhmacher G., Singer J., Straessner R., Wegner L., Weisenburger A., Zimmermann F., Mueller G. | Presented is a collection of slides with the following topic: short introduction of Karlsruhe Institute of Technology; application of intense pulsed electron beams; electrodynamic fragmentation; and; application of pulsed electric fields. | Inst. for Pulsed Power & Microwave Technol. (IHM) Karlsruhe Inst. of Technol. (KIT) Karlsruhe Germany | IEEE Pulsed Power Conference (PPC) 2011 | 19 - 23 June 2011 | Chicago, IL | --- | --- | pp. 46-102 | 2158-4915 | Print ISBN: 978-1-4577-0629-5 | --- | 12712294
792 | Amplification and self-compression of ultrashort electromagnetic pulse propagating along quasi-stationary electron beam | Ginzburg N.S., Reutova A.G., Sergeev A.S., Sharypov K.A., Shunailov S.A., Ulmaskulov M.R., Zotova I.V., Yalandin M.I. | Summary for only given. The first experiments on observation of amplification of ultrashort microwave superradiance (SR) pulses under propagating along quasistationary electron beams were performed. For this purpose the experimental set-up based on two synchronized high current accelerators RADAN was build up. The first accelerator was used to drive the 37 GHz generator of SR pulses with duration -300 ps based on relativistic BWO. The second accelerator with current up to 1.2 kA and electron energy -300 keV drives the amplification section formed by dielectric loaded waveguide. In accordance with theoretical analysis amplification of SR pulse (minimum in 4 times on power) was accompanied by significant shortening of its duration less than 100 ps [1]. At the next stage we plane after modification to use this experimental set up for observation of effect of self-induced transparency and nonlinear compression. Based on analogy to well known process of the self-induced transparency of an optical pulse propagating through a passive two-level medium we described similar effects for a microwave pulse interacting with a cold plasma or rectilinear electron beam under cyclotron resonance condition [2]. It is shown that with increasing amplitude and duration of an incident pulse the linear cyclotron absorption is replaced by the self-induced transparency when the pulse propagates without damping. In fact, the initial pulse decomposes to one or several solitons with amplitude and duration defined by its velocity. In a certain parameter range, the single soliton formation is accompanied by significant compression of the initial electromagnetic pulse. We suggest to use the effect of self compression for producing sub-gigawatt and multi-gigawatt picosecond microwave pulses. In the case of interaction with backward propagating wave of interest the effect of formation of standing soliton with zero group velocity. | Inst. of Electrophys. UB RAS Ekaterinburg Russia | IEEE International Conference on Plasma Science (ICOPS) 2011 Abstracts | 26 - 30 June 2011 | Chicago, IL | --- | --- | pp. 1 | 0730-9244 | Print ISBN: 978-1-61284-330-8 | --- | 12190915
793 | Slep-150m and SLEP-150 compact accelerators of supershort avalanche electron beams and X-rays in atmospheric pressure air | Baksht E.Kh., Kostyrya I.D., Rybka D.V., Tarasenko V.F. | The objective of the investigation was to measure the amplitude and duration of a supershort avalanche electron beam (SAEB) generated in atmospheric pressure air and to optimize the cathode design in compact accelerators with gas diodes to increase the SAEB amplitude. The number of electrons and the X-ray exposure dose measured downstream of a gas diode foil in atmospheric pressure air were 6.2 &#x00D7; 10 10 and 1.8 mR, respectively. | Inst. of High Current Electron. Tomsk Russia | IEEE Pulsed Power Conference (PPC) 2011 | 19 - 23 June 2011 | Chicago, IL | --- | --- | pp. 449-454 | 2158-4915 | Print ISBN: 978-1-4577-0629-5 | --- | 12696804
794 | High power microwave generation from KALI 5000 pulse power system | Chakravorthy D.P., Kumar S., Menon R., Mitra S., Nagesh K.V., Sharma A., Sharma V., Roy A. | Experiments were carried out to generate High Power Microwaves (HPM) from KALI 5000 pulse power system using an axial and a coaxial virtual cathode oscillator (vircator) . The KALI 5000 pulse power system is a Marx generator and Blumlein line based system capable of operation at 1 MV, 50 kA, 100 ns. The typical electron beam parameters were 400 kV, 20 kA, and 100 ns, with a current density of a few hundreds of amperes per square centimeter. It was found that the generated HPM power is almost negligible in an axial vircator configuration due to severe impedance collapse problem. Impedance collapse in a planar diode due to fast cathode and anode plasma expansion and bipolar flow across the diode gap. However, HPM could be generated in a coaxial vircator configuration because of the fact that the electrode plasma expansion velocity of the cylindrical diode is much smaller as compared with the planar diode for the same accelerating gap and diode voltage. Therefore, much higher voltage can be obtained for the cylindrical diodes as compared with the planar diodes for the same accelerating gap. The measured HPM power density and the electric field strength at antenna mouth are (4.3 m distance from the Vircator window) 104.5 kW/m 2 and 6.27 kV/m respectively. Frequency of the HPM signal was 2.9 GHz and a time-dependent frequency analysis shows that the frequency remains constant in time for almost entire pulse duration. | Accel. & Pulse Power Div. Bhabha Atomic Res. Centre Mumbai India | IEEE Pulsed Power Conference (PPC) 2011 | 19 - 23 June 2011 | Chicago, IL | --- | --- | pp. 387-390 | 2158-4915 | Print ISBN: 978-1-4577-0629-5 | --- | 12696795
795 | Multisource radiation and microwave facility | Carter W.I., Curry R.D., Kinsey N.G., Miller W.H., Heffernan P.T. | A containment facility with the ability to shield ionizing radiation is a necessity for many facets of high powered electromagnetic research. The radiation facility located at the University of Missouri-Columbia Center for Physical and Power Electronics has been designed with the capability to accommodate a variety of different high power electromagnetic sources. The design constraints originated from the need to contain a 4-8 MeV Electron Beam Accelerator and a Virtual Cathode Oscillator (VIRCATOR) operating at 19.5 MW with a frequency of 1 GHz. The 4-8 MeV tunable relativistic electron beam is to be used for material irradiation, conditioning, and x-ray production. These devices will be driven by the newly reconstructed MAG 1-D pulse modulator, which is now capable of producing 250 kV pulses at 100pps. The ability to support the ionizing radiation shielding of multiple pulsed megawatt sources makes this facility unique. Construction of the facility began with the placement of 860, 6&#x00D7;2&#x00D7;2 ft. concrete blocks, totaling 3.2 million lbs. of concrete, as well as 58,000 lbs. of steel support structure. The finished structure is 48&#x00D7;44&#x00D7;23 ft., supplying ample space inside to contain multiple sources. To support this weight, a high density concrete floor was prefabricated during the original construction of the building. Three layers of the concrete blocks were placed in a staggered fashion around the entire perimeter of the facility. This produced a six foot thick wall of concrete which adequately absorbs ionizing radiation produced during the utilization of the 4-8 MeV accelerator or the HPM sources. Construction of the facility was complicated by the fact that it was being built inside of the current laboratory. The progression of construction had to be carefully planned so as to avoid disturbing the integrity of the preexisting structure. The building constraints also required foresight so as to not inhibit the ability to place blocks in- o specified locations later on in the construction process. The interior of the shielding structure includes an overhead lift capable of hoisting objects up to 1 ton in weight and maneuvering the components anywhere within the interior of the structure. The radiation facility utilizes a high velocity exhaust system with the ability to displace air with a laminar flow to prevent ozone buildup. The exhaust intakes were placed at floor, mid-wall, and ceiling heights in order to remove ozone or byproducts of the electron beam air interfaces that may be produced. Power sources available within the room are standard 110 V outlets, as well as 220 V three phase supplies. | Dept. of Electr. & Comput. Eng. Univ. of Missouri Columbia MO USA | IEEE Pulsed Power Conference (PPC) 2011 | 19 - 23 June 2011 | Chicago, IL | --- | --- | pp. 396-399 | 2158-4915 | Print ISBN: 978-1-4577-0629-5 | --- | 12696796
796 | Simulated parameters of subgigawatt relativistic BWOs with permanent magnetic systems | Demol G., Rostov V.V., Sharypov K.A., Shpak V.G., Tot'meninov E.M., Vezinet R., Yalandin M.I., Yermakov A.E., Zhakov S.V., Gunin A.V. | Report presents the results of calculations and numerical modeling of quasi-stationary, nanosecond relativistic X-band and Ka-band BWOs with peak power exceeding 100 MW where magnetic field guided electron beam (0.5-1.7 T) could be created by permanent magnets made of highly-coercivity materials. Magnetic field interpolation of the permanent magnets was used in numerical models of microwave devices (code KARAT) . Particle-in-cell simulations have shown that in the frequency ranges of 8 GHz and 37 GHz, and for the B-field below cyclotron resonance value, the same parameters of HPM generation are available as it predicted and/or measured experimentally for prototype models with solenoids fed by DC or pulsed current. | High Current Electron. Inst. Tomsk Russia | IEEE Pulsed Power Conference (PPC) 2011 | 19 - 23 June 2011 | Chicago, IL | --- | --- | pp. 371-376 | 2158-4915 | Print ISBN: 978-1-4577-0629-5 | --- | 12696793
797 | Pulse quality | Crewson W., Lindholm M., Elmquist K. | Modulator pulse quality can be defined as achieving the best flatness for most of the top of the pulse. Top flatness within 0.1% over 3 &#x03BC;s has been recorded using the unique solid-state pulsed power modulator technology developed by ScandiNova Systems AB. Additionally, the flat top of the pulse does not have ripple, which is common for the traditional PFN-type of pulsed systems. For electron accelerators improved pulse quality means better defined energy and phase of the electrons. This improves the efficiency of the accelerator, reducing the number of lost electrons. If a bending or scanning magnet system is used a higher transmission of electrons will be noticed. Because of the clean top of the pulse (no ripple) the timing jitter is not as critical as before. Pulse top ripple creates a phase shift in the RF between peaks and valleys. If there is timing jitter this will move the position of these peaks and valleys relative to the RF phase, making the phase shift different from pulse to pulse and creating instabilities in the electron beam. Ripple-free and flat modulator pulses means lower beam emittance. This is very important in the scientific and research field, i.e. Free Electron Lasers (FEL) using several high power pulsed klystrons. In the medical field the pulse quality is also essential. For treatment of cancer using modern Radiotherapy technology an improved precision in delivering the right dose at the right location can be achieved. In the Industrial field efficiency and reliability is essential. For instance in the industrial X-ray or Cargo scanning field, an improved pulse quality increases the efficiency of useful radiation and thereby reduces the need of cooling and radiation shielding. This in return increases the reliability of the system. | ScandiNova Syst. AB Uppsala Sweden | IEEE Pulsed Power Conference (PPC) 2011 | 19 - 23 June 2011 | Chicago, IL | --- | --- | pp. 1598-1601 | 2158-4915 | Print ISBN: 978-1-4577-0629-5 | --- | 12712292
798 | Absolute calibration method for nanosecond-resolved, time-streaked, fiber optic light collection, spectroscopy systems | Droemer D.W., Maron Y., Oliver B.V., Johnston M.D. | Summary form only given. Presented is a convenient method to calibrate fast (&lt;;1ns resolution) streaked, fiber optic light collection, spectroscopy systems. Such a system is used to collect spectral data on plasmas generated in the vacuum gap of electron beam diodes fielded on the RITS-6 accelerator (8-12MV, 140-200kA) . On RITS, plasma light is collected through a small diameter optical fiber and recorded on a fast streak camera at the output of 1m Czerny-Turner monochromator. To calibrate such a system, it is necessary to efficiently couple light from a spectral lamp into the small diameter fiber, split it into its spectral components (10 Angstroms or less resolution) , and record it on a streak camera with 1ns or less temporal resolution. One method of doing this is with a DC short arc lamp. For this paper, a 300W xenon arc lamp was used. Since the radiance of the xenon arc varies from the cathode to the anode, just the area around the tip of the cathode (hotspot) was imaged onto the fiber, producing the highest intensity output. To compensate for chromatic aberrations, the signal was optimized at each wavelength measured. Output power at each wavelength was measured using 10nm bandpass interference filters and a calibrated photodetector. These measurements give power at discrete wavelengths across the spectrum, and when linearly interpolated, provide a calibration curve for the lamp. The fiber is then attached to the entrance of the monochromator and a spectrum is taken. The shape of the spectrum is determined by the collective responsivity of the optics, monochromator, and streak tube across the spectral region of interest. The ratio of this curve to the measured bandpass filter curve at each wavelength produces a correction factor (Q) curve. This curve is then applied to the experimental data and the resultant spectra are given in absolute intensity units (photons/sec/cm 2 /steradian/nm) . Error analysis shows this method to be acc- rate to within +/-20%. | Sandia Nat. Labs. Albuquerque NM USA | IEEE International Conference on Plasma Science (ICOPS) 2011 Abstracts | 26 - 30 June 2011 | Chicago, IL | --- | --- | pp. 1 | 0730-9244 | Print ISBN: 978-1-61284-330-8 | --- | 12190928
799 | High resolution imaging of k-alpha x-rays using an elliptically bent crystal | Akliand K., Freeman R.R., Storm M., Belancourt P.X. | The x-ray ray-tracing package Shadow is used to determine the optimal elliptical surface for high-resolution x-ray-imaging of laser-irradiated targets. The crystals will be deployed in experiments to diagnose the transport of x-ray generating electrons that are accelerated by the laser. High-current, relativistic electron beams propagating through solid targets may be susceptible to filamentation instabilities in which the beam breaks up, along its transverse dimensions, into a system of smaller co-propagating current threads. Experimentally, high-resolution, coherent-transition-radiation imaging of the rear surface of high-current-carrying targets has shown a structured pattern of emission that is indicative of electronbeam filamentation. For target thicknesses greater than 30 microns, filaments with radii around 2 to 3 microns were separated by up to 10 microns. However, no independent confirmation of the filamentation has been obtained. The resolving power of spherically bent crystals is limited by spherical aberration to around 15 microns making them incapable of detecting such structured patterns. By eliminating spherical aberration, elliptically bent crystal provide the potential to produce images with a spatial resolution down to 5 microns. Results comparing the x-ray imaging properties of elliptically bent and spherically bent crystals will be presented. | Dept. of Phys. Ohio State Univ. Columbus OH USA | IEEE International Conference on Plasma Science (ICOPS) 2011 Abstracts | 26 - 30 June 2011 | Chicago, IL | --- | --- | pp. 1 | 0730-9244 | Print ISBN: 978-1-61284-330-8 | --- | 12190925
800 | Optical emission spectroscopy measurements of electron beam-generated plasma in argon | Boris D.R., Fernsler R.F., Franek J., Singer I.L., Walton S.G., Lock E.H. | Summary from only given. Optical emission spectroscopy is simple, non-intrusive diagnostics that has been extensively applied for characterization of excited species produced in discharges. In this work, we apply optical emission spectroscopy to electron beam-generated plasma produced in argon. The effects of magnetic field, duty factor, pressure and current density on the produced optical emission are discussed. Collisional-radiative model is applied to estimate species density and electron temperature and compare to the experimental results. | Plasma Phys. Div. Naval Res. Lab. Washington DC USA | IEEE International Conference on Plasma Science (ICOPS) 2011 Abstracts | 26 - 30 June 2011 | Chicago, IL | --- | --- | pp. 1 | 0730-9244 | Print ISBN: 978-1-61284-330-8 | --- | 12190929
801 | A computational investigation of synchrotron radiation generation in laser-wakefield acceleration experiments | Thomas A.G.R., Cummings P.G. | Summary form only given. The generation of synchrotron radiation and other, related physical processes in laser-wakefield acceleration (LWFA) experiments are investigated computationally. Since recent experimental results indicate that the presence of a comatic aberration can alter the critical frequency of the radiation spectrum generated by a LWFA device, the impact of these aberrations on the performance of a LWFA device is investigated. The relationships between the aberration strength and the electron beam parameters in the simulations are presented and discussed. Additionally, a novel computational model for explicitly simulating synchrotron radiation, involving the generation of particle-like macrophotons, is derived. Results from the validation of the macrophoton model are presented and discussed. | Center for Ultrafast Opt. Sci. Univ. of Michigan Ann Arbor MI USA | IEEE International Conference on Plasma Science (ICOPS) 2011 Abstracts | 26 - 30 June 2011 | Chicago, IL | --- | --- | pp. 1 | 0730-9244 | Print ISBN: 978-1-61284-330-8 | --- | 12190888
802 | Effect of electron-beam irradiation on electrical characterization of nanowires in scanning electron microscope | Sun Y., Zhang Y. | The characterization of electrical properties of individual nanowires/nanotubes inside scanning electron microscopes has been demonstrated. However, the effect of electron- beam irradiation on the characterization results is not clearly known. Using a MEMS device we developed for the electromechanical characterization of nanowires, this study reveals that electron irradiation significantly alters the measured current-voltage characteristics of nanowire specimens. Single silicon nanowires are characterized using this MEMS device. The electron irradiation effect is quantified. | Univ. of Toronto Toronto ON Canada | 2011 16th International Solid-State Sensors, Actuators and Microsystems Conference (TRANSDUCERS) | 5 - 9 June 2011 | Beijing | --- | --- | pp. 2582-2585 | Pending | Print ISBN: 978-1-4577-0157-3 | --- | 12169913
803 | Growth of horizontally aligned carbon nanotubes from designated sidewalls of DRIE-etched silicon trench | Jianmin Miao, Ting Xu, Jingyu Lu | Horizontally aligned carbon nanotubes (HACNTs) were grown from designated trench sidewalls in silicon substrate with chemical vapor deposition (CVD) system. The silicon trenches were fabricated with microelectromechanical system (MEMS) technology, and Fe catalysts were deposited onto the selected trench sidewalls by tilt angle electron beam evaporation. Characterizations of the as-grown CNTs were performed with scanning electron microscopy (SEM) , transmission electron microscopy (TEM) , Raman spectroscopy and current-voltage measurement. The good horizontal alignment is mainly attributed to the van der Waals interaction within these dense CNTs. The growth of HACNTs, together with their good electrical performance will inspire further efforts towards their application in micro/nanoelectronics. | Sch. of Mech. & Aerosp. Eng. Nanyang Technol. Univ. Singapore Singapore | 2011 16th International Solid-State Sensors, Actuators and Microsystems Conference (TRANSDUCERS) | 5 - 9 June 2011 | Beijing | --- | --- | pp. 637-640 | Pending | Print ISBN: 978-1-4577-0157-3 | --- | 12169875
804 | Investigation of beam parameters to design plasma filled BWO | Kumar M., Lamba V., Meena B.L., Pal U.N., Srivastava V., Tyagi M.S., Verma D.K., Kumar N. | Summary form only given. Plasma assisted devices are unique source for microwave radiation. The Plasma assisted BWO is a novel combination of plasma cathode electron-gun (PCE gun) and plasma filled slow-wave structure to produce microwave radiation. In Plasma-assisted microwave generator the electron beam exhibits two dimensional motions in the slow wave structure. In these devices, the beam self electrostatic fields, which play a destructive role in the beam transport, can largely be compensated by ions. The electron beam propagates in the ion-focusing regime (Bennett pinch) , which eliminates the requirement of external magnetic field. For efficient operation of these devices it is important to know the dynamics of beam generated by plasma cathode electron gun. The present work deals with the results of simulated studies of stationary and non stationary effects in the beam dynamics in X- band plasma assisted BWO and their theoretical interpretation. The simulation of the slow wave structure (SWS) has been done using different CAD tools for designing the plasma assisted BWO. The simulation has been performed for analysis of beam dynamics in the periodically rippled SWS in cylindrical form. A series of experiments has been performed for generating high intensity electron beam from PCE gun under different operating condition. The particle in cell code has been used to investigate the different beam parameters. Comparative measurement for beam energy at different locations in drift region has also been performed experimentally. | Res. Inst. (CEERI) Council of Sci. & Ind. Res. (CSIR) Pilani India | IEEE International Conference on Plasma Science (ICOPS) 2011 Abstracts | 26 - 30 June 2011 | Chicago, IL | --- | --- | pp. 1 | 0730-9244 | Print ISBN: 978-1-61284-330-8 | --- | 12190779
805 | Validation and uncertainty quantification of ICEPIC/emphasis codes for a series of gas cell experiments at NRL | Hinshelwood D.D., Ottinger P.F., Pointon T.D., Schumer J.W., Seidel D.B., Swanekamp S.B., Turner C.D., Cartwright K.L. | A series of gas-cell experiments were performed at NRL to be able to validate the dry air (as well as pure N 2 ) chemistry/collision models available in Particle-in-Cell (PIC) codes. These experiments were constructed and performed with many diagnostics enabling comprehensive comparison between simulation and experiment. This multi-physics/stage problem (i.e. the pulse power circuit, cathode, foil, gas region and collection/anode) has diagnostics that can validate the simulation before and after each component. Because of the experimental access at each individual stage, this experiment is ideal for investigating the many models incorporated in various PIC codes. These measurements include the nonlinear coupling between each stage affecting the results both upstream and downstream of each measurement location. Therefore, these measurements are a stringent test of the models. In addition to numerical error, there is uncertainty of the parameters (e.g. the multi-group cross section used in the foil and the collision cross-sections used in the gas cell) in each component of the experiment. This study will examine the error propagated from one stage to the next; by accounting for these uncertainties we will be able to definitively validate the models. The experimental set up is a co-axial power feed which transitions to a disk-shaped cathode. The electron beam then passes through a thin anode foil which separates the vacuum diode from the gas cell; scattering and propagation in the foil is energy and angle dependent as calculated from ITS and SCEPTRE. The energy of the electrons going into the gas peaks at about 100 keV and the beam last for about 200ns. In addition to voltage and current measurements at various locations, the novel feature of these experiments is laser interferometry which measures the line-integrated electron density at various locations in the gas cell for a gas pressures ranging from 50 mTorr to 300 Torr. | Sandia Nat. Labs. Albuquerque NM USA | IEEE International Conference on Plasma Science (ICOPS) 2011 Abstracts | 26 - 30 June 2011 | Chicago, IL | --- | --- | pp. 1 | 0730-9244 | Print ISBN: 978-1-61284-330-8 | --- | 12190785
806 | Numerical and laboratory investigation of astrophysical cyclotron emission processes | Bingham R., Cairns R.A., Cross A.W., Gillespie K.M., Kellett B.J., McConville S.L., Phelps A.D.R., Ronald K., Vorgul I., Speirs D.C. | Summary form only given. There are numerous types of astrophysical radio emission in association with non-uniform magnetic fields that have been the subject of particular interest and debate over the last thirty years. Such sources, including planetary and stellar auroral radio emission are spectrally well defined with a high degree of extraordinary (X-mode) polarisation. In particular, for the terrestrial auroral case it is now widely accepted that such emissions are generated by an electron cyclotron-maser instability driven by a horseshoe shaped electron velocity distribution formed through magnetic compression. Experiments have been conducted at the University of Strathclyde investigating the electrodynamics of an electron beam subject to significant magnetic compression within a bounding waveguide structure. More recently, a background plasma of variable density has been introduced to the interaction region of the laboratory experiment through use of a Penning discharge geometry. Corroboratory simulations have been conducted using the PiC code VORPAL to investigate the cyclotron emission process in the presence of a background plasma of variable density. The dynamics of the emission mechanism will be discussed for both bounded and unbounded interaction scenarios as a function of &#x03C9;ce / &#x03C9;pe in line with recent laboratory experiments and earlier numerical simulations of unconstrained electron-cyclotron emission. | Dept. of Phys. Univ. of Strathclyde Glasgow UK | IEEE International Conference on Plasma Science (ICOPS) 2011 Abstracts | 26 - 30 June 2011 | Chicago, IL | --- | --- | pp. 1 | 0730-9244 | Print ISBN: 978-1-61284-330-8 | --- | 12190758
807 | The LLNL z-pinch ion probe experiment (ZIPX) | Adams M., Blackfield D., Caporaso G., Chen Y., Cook E., Falabella S., Guethlein G., Hawkins S., Houck T., Mclean H., Rose D., Schmidt A., Welch D., Tang V. | Summary form only given. Dense Plasma Focus (DPF) Z-pinches are copious sources of radiation including neutrons, x-rays, and MeV level electron and ion beams. Energetic protons and deuterons up to 10 MeV have been observed from ~cm long pinches indicating average acceleration gradients up to 1 GV/m. Corresponding electron beams with lower particle energy are also emitted. These beams contribute significantly to the neutron and x-ray output of the device. However, the mechanisms behind these gradients are not completely understood and hence a true predictive capability required for optimization or application is not currently available. At LLNL we are assembling a DPF experiment with a unique 4 MV ion probe beam designed to measure these gradients directly and to examine the possibility of using the DPF as a high-gradient acceleration stage. These unique data along with fully kinetic simulation of the DPF z-pinch will form an integrated simulation and experimental approach to understanding the DPF. In this poster we will review the design, construction, and initial operations of a 4 kJ modular DPF. We will also discuss how the probe beam will be used to measure the acceleration gradients in the plasma. | Lawrence Livermore Nat. Lab. Lawrence CA USA | IEEE International Conference on Plasma Science (ICOPS) 2011 Abstracts | 26 - 30 June 2011 | Chicago, IL | --- | --- | pp. 1 | 0730-9244 | Print ISBN: 978-1-61284-330-8 | --- | 12190767
808 | Study on low-frequency oscillations in a gyrotron using a 3D CFDTD PIC method | Smithe D.N., Lin M.C. | Summary form only given. Low-frequency oscillations (LFOs) have been observed in a high average power gyrotron and the trapped electron population contributing to the oscillation has been measured. As high average power gyrotrons are the most promising millimeter wave source for thermonuclear fusion research, it is important to get a better understanding of this parasitic phenomenon to avoid any deterioration of the electron beam quality thus reducing the gyrotron efficiency. 2D Particle-in-cell simulations quasi-statically modeled the development of oscillations of the space charge in the adiabatic trap, but the physics of the electron dynamics in the adiabatic trap was only partially understood. Therefore, understanding of the LFOs remains incomplete and a full picture of this parasitic phenomenon has not been seen yet. In this work, we use a 3D conformal finite-difference time-domain (CFDTD) particle-in-cell (PIC) method to accurately and efficiently study the LFOs in a high average power gyrotron. As the CFDTD method exhibits a second order accuracy, complicated structures, such as a magnetron injection gun (MIG) , can be well described. Employing a highly parallelized computation, the model can be simulated in time domain more realistically. LFOs have been obtained in a 3D time domain simulation for the first time. From our preliminary simulation studies, it is found that not only magnetic compression profile but initial velocity or velocity ratio play an important role in the operation of a MIG electron gun. Detailed results will be presented. | Tech-X Corp. Boulder CO USA | IEEE International Conference on Plasma Science (ICOPS) 2011 Abstracts | 26 - 30 June 2011 | Chicago, IL | --- | --- | pp. 1 | 0730-9244 | Print ISBN: 978-1-61284-330-8 | --- | 12190691
809 | Real-time observation of runaway-electron breakdown of air in the laboratory conditions | Mesyats G.A., Reutova A.G., Shpak V.G., Shunailov S.A., Yalandin M.I., Zybin K.P., Gurevich A.V. | Summary form only given. By now, direct evidences on existence of runaway- electron breakdown (RB) phenomenon in atmospheric air (see, e.g., and the cited literature) were obtained in measurements of RF bursts and bremsstrahlung radiation time-correlated with propagation of atmospheric showers burned by high energetic cosmic particles and with atmospheric discharges (i.e., lightning) . The problem to prove RB phenomenon in the direct experiment was in a large spatial scale of runaway- electron avalanche which is typical for a weak E-field of thunderstorm atmosphere (tenses of meters and units of kilovolts per centimeter, respectively) . For a high E-fields (tenses and hundreds of kilovolts per centimeter) RB phenomenon becomes possible in macro-scales (centimeters) , and at low threshold energy for electrons to run away (units of kiloelectronvolts) . Besides, such RB appears in picosecond time scale. In the report we present experimental evidences of RB phenomenon where above-mentioned parameters were provided in the laboratory conditions. For the E-field strength of250 kV/cm, air breakdown was initiated by 50 ps-width electron beam. By the beam propagation in air filled electrode gap, a delayed current of RE electron avalanche has been observed in a real time. An upper limit of electrons energy and the avalanche width corresponded to that predicted by RB theory. The gap breakdown followed the injection of initiating e- beam with picosecond accuracy. With the absence of e- beam injection, no alternative slow mechanism of breakdown initiation was indicated. | Lebedev Phys. Inst. RAS Moscow Russia | IEEE International Conference on Plasma Science (ICOPS) 2011 Abstracts | 26 - 30 June 2011 | Chicago, IL | --- | --- | pp. 1 | 0730-9244 | Print ISBN: 978-1-61284-330-8 | --- | 12182917
810 | On the generation mechanism of supershort avalanche electron beam during a nanosecond discharge in high pressure gases | Tarasenko V.F. | Summary form only given. Electron acceleration up to high energies in high pressure gases (X-ray and runaway electron generation) has been known since the beginning of the 1960s. This phenomenon occurs both in the Earth's atmospheric discharges and in laboratory conditions. The present work is aimed at the study of the different factors influencing the generation mechanism of runaway electron beams with maximal amplitudes in laboratory discharges. The foregoing analysis of available data and experimental results obtained at the Laboratory of Optical Radiation of HCEI, SB RAS, confirms the generation mechanism for runaway electron beams proposed in [1] and developed in [2]. It is shown that at atmospheric pressures of different gases, maximal amplitudes of supershort avalanche electron beams (SAEB) are attainable in the case of diffuse discharge and electron acceleration between the anode and the ionization wave front, which propagates at a rate of about 10 cm/ns. The dense plasma is formed at the cathode at the expense of the electric field concentration, the initial preionization by the fast electrons, and the formation of electron avalanches. A supershort avalanche electron beam of highest amplitudes is generated as the critical field is reached between the ionization wave front and the anode. The SAEB was recorded both at high (in helium at 15 atm) and low (single to tens of torr) pressures in the gas diode. To obtain SAEB with maximal amplitudes and a pulse length of ~100 ps at the half height, the gas diode should be filled with helium at a pressure about 60 torr. To achieve SAEBs with maximal amplitudes, it is necessary to use gas diodes and cathodes of an optimal construction. The motion of the ionization wave front is also responsible for the production of electrons with an energy &gt;;eU max . It is the effect of the ionization wave on the generation of runaway electrons that is the only explanation for SAEB amplitudes of tens of amperes in an a- mospheric pressure air at a discharge current greater than 1 kA. Attaining the highest currents in the gap requires voltage pulses with a rise time of ~0.3 ns and amplitude of hundreds of kilovolts applied to the cathode, a long sharp edge of the cathode, and an insulator of the gas diode shielding the side walls of the transmission line. | High Current Electron. Inst. Tomsk Russia | IEEE International Conference on Plasma Science (ICOPS) 2011 Abstracts | 26 - 30 June 2011 | Chicago, IL | --- | --- | pp. 1 | 0730-9244 | Print ISBN: 978-1-61284-330-8 | --- | 12182918
811 | Modeling of Drive Induced Oscillation in a coupled cavity TWT | Antonsen T.M., Chernin D., Chernyavskiy I.A., Legarra J., Levush B., Vlasov A.N. | Summary form only given. Broadband amplifiers employing an electron beam interaction with slow waves supported by a periodic structure are often vulnerable to spurious oscillations at stop-band frequencies. The Drive Induced Oscillation (DIO) is a spurious oscillation that develops in the large signal regime and is attributed to the near synchronism of the slowed-down beam and the 2&#x03C0; mode of the periodic structure. Broadband coupled-cavity TWTs (CC-TWT) are limited in their achievable output power primarily due to DIO. Further increasing the output power of CC-TWTs requires developing adequate simulation tools that are capable of accurate prediction of DIO onset. Major computational challenge in DIO simulations is the non linear nature of this phenomenon. The computer codes, CHRISTINE-CC and TESLA-CC, are capable of accurate modeling of the non-linear self-consistent beam wave interaction and have been expanded to the multi frequency regime for DIO simulations. We compare levels of agreement between one-dimensional (1D) , CHISTINE-CC, and two dimensional (2D) , TESLA-CC, approaches and measurements of broadband Ka-band CC-TWTs. The effects of the focusing magnetic field and the structure period profile on DIO onset have been studied and compared for the 1D and 2D approaches. Measurements show that the frequency of the DIO in a broadband Ka-band CC-TWT is equal to the frequency of 2&#x03C0; mode of the periodic structure and the maximum achievable power before the DIO starts is practically constant across the operating bandwidth. | Naval Res. Lab. Washington DC USA | IEEE International Conference on Plasma Science (ICOPS) 2011 Abstracts | 26 - 30 June 2011 | Chicago, IL | --- | --- | pp. 1 | 0730-9244 | Print ISBN: 978-1-61284-330-8 | --- | 12182899
812 | Second harmonic gyrotron based on a 12 T superconducting magnet | Gold S.H., Fliflet A.W. | Near-THz gyrotrons are of interest for applications such as remote sensing, materials processing, and dynamic nuclear polarization (DNP) enhanced nuclear magnetic resonance (NMR) applications. We are setting up a gyrotron test-bed based on a Cryomagnetics 12-T cryogen-free, 3-inch warm-bore, superconducting magnet to investigate second- and higher-harmonic gyrotrons operating at frequencies up to 1 THz. A Varian VUW-8010 triode electron gun originally designed for a 35 GHz gyrotron and driven by a hard-tube modulator will be used initially. The cathode radius is 7 mm and the gun can be operated at voltages up to 70-keV. Adiabatic scaling laws have been used to determine the approximate parameters of the gyrating electron beam that can be produced by this gun in the axial magnetic field profile of the 12-T magnet. The first experiments will operate at the second harmonic at frequencies up to 600 GHz and powers in the kilowatt range. A cavity has been designed with an interaction length of about 1 cm and a Q of 8400. Operating modes of interest include the TE 18,2 and the TE 57 modes. A Vlasov-type output coupler has been designed using geometric optics. Design calculations and the status of the experiment will be discussed. | Naval Res. Lab. Washington DC USA | IEEE International Conference on Plasma Science (ICOPS) 2011 Abstracts | 26 - 30 June 2011 | Chicago, IL | --- | --- | pp. 1 | 0730-9244 | Print ISBN: 978-1-61284-330-8 | --- | 12182924
813 | X-ray diagnostics in a mega-amp Dense Plasma Focus Device - Focus Fusion-1 | Blake A., Lerner E.J., Murali S.K. | Summary form only given. The scientists at Lawrenceville Plasma Physics, Inc. are investigating the Focus Fusion-1 (FF1) Dense Plasma Focus device as an alternate concept for future net energy generation. The FF1 is capable of producing copious amounts of neutrons per shot (1.4 &#x00D7; 10 11 n/shot) from the D-D reactions. Along with neutrons, this device also produces other forms of radiation such as ion beams, electron beams, as well as hard and soft X-rays. In this presentation we will elaborate on the Scintillation-PMT detector diagnostic used for the X-ray detection, along with the sources of errors and solutions to handle such noise in the data. It was observed that the x-rays producing light in the scintillator also affect the dinodes in the PMT, which increases noise in the signal by as much as 50%. One way to fix this problem would be to keep the detector away from the line of sight of the X-rays and use optical mirrors to direct the light from the scintillator to the PMT detector. | Lawrenceville Plasma Phys. Berkeley Heights NJ USA | IEEE International Conference on Plasma Science (ICOPS) 2011 Abstracts | 26 - 30 June 2011 | Chicago, IL | --- | --- | pp. 1 | 0730-9244 | Print ISBN: 978-1-61284-330-8 | --- | 12190664
814 | Study on sandwich structure of the transparent conducting oxide films prepared by electron beam evaporation at room temperature | Chen H.P., Cho W.H., Hsiao C.N., Yang J.R., Chiu P.K. | The sandwich structure of dielectric-metal-dielectric (DMD) was fabricated by ion beam-assisted deposition (IAD) under the oxygen atmosphere. The optical parameters were optimized by the admittance loci analysis to show that the transparent conducting oxide (TCO) film. By designing optical thickness of every ZnO layer and controlling the process parameters such as IAD power when fabricating DMD films at room temperature, we can obtain average transmittance of 90% in the visible region and bulk resistivity of 5&#x00D7;10 -5 &#x03A9;-cm. | Instrum. Technol. Res. Center Nat. Appl. Res. Labs. Hsinchu Taiwan | IEEE 4th International Nanoelectronics Conference (INEC) 2011 | 21 - 24 June 2011 | Tao-Yuan | --- | --- | pp. 1-2 | 2159-3523 | Print ISBN: 978-1-4577-0379-9 | --- | 12190603
815 | Basic study of a diagnostic electron beam traversing a plasma and or electromagnetic wave | Williams R., Bowman A. | Summary form only given. A laboratory diagnostic for laser excited plasma waves is being developed, based on an electron beam traversing across the wave, that will infer information on the plasma wave's amplitude, spatial profile, and other parameters. The electron beam is assumed to have small emittance, low current, and Gaussian that becomes distorted as a result of passing through the plasma wave. Numerical simulations have shown that the distorted beam profile gives information on the plasma wave. These simulations assume that the electron beam has low, but finite emittance and divergence. In order to study the effect of emittance and divergence, additional single particle simulations are being performed to study electrons crossing the plasma wave at various angles. Separate simulations are studying the effect on this diagnostic created by the co-propagation of the plasma wave along with the laser beam that excited it. Additionally, a second HeNe laser based diagnostic is being developed to measure the emittance of the original electron beam. These simulations are used to model the laboratory apparatus, which consists of a 5 Joule CO 2 laser used to excite the plasma wave and a 5 to 50 keV electron used as the main diagnostic. This diagnostic is being developed to support novel plasma wave acceleration research. | Florida A. & M. Univ. Tallahassee FL USA | IEEE International Conference on Plasma Science (ICOPS) 2011 Abstracts | 26 - 30 June 2011 | Chicago, IL | --- | --- | pp. 1 | 0730-9244 | Print ISBN: 978-1-61284-330-8 | --- | 12182823
816 | Electron gun design for high voltage piezoelectric accelerators | Baxter E.A., Kim B.H., Kovaleski S.D., Kwon J.W., VanGordon J.A., Gall B.B. | Summary form only given. Piezoelectric transformers have been used to generate high voltage and are used to drive a compact electron accelerator in order to produce x-rays. Presented is an analysis of the electrostatic optics used to the increase maximum current density of the accelerator. Fowler-Nordheim analysis suggests that an electron beam produced by this accelerator reaches currents of 30 &#x03BC;A. This beam then impinges onto a high-z target where it is converted to x-rays via bremsstrahlung interactions. In order to maximize x-ray production, charged particle optics have been designed to focus the beam and increase current collected at the target. The target is then placed in the focus of the beam causing the number of incident electrons on its surface to increase as compared to the unfocused case. The electron beam is generated using a variety of cathodes on the output terminal of the piezoelectric transformer. A combination of finite-element simulations and experiments will be used to show how piezoelectric transformers perform as compact high-voltage electron beam accelerators and x-ray generators. | Univ. of Missouri Columbia MO USA | IEEE International Conference on Plasma Science (ICOPS) 2011 Abstracts | 26 - 30 June 2011 | Chicago, IL | --- | --- | pp. 1 | 0730-9244 | Print ISBN: 978-1-61284-330-8 | --- | 12182857
817 | Cold K-shell emission from the implosion of brass planar wire arrays and X-pinches performed at the 1-MA zebra generator at UNR | Esaulov A.A., Giuliani J.L., Kantsyrev V.L., Osborne G.C., Pereira N.R., Safronova A.S., Shlyaptseva V., Shrestha I., Weller M.E., Williamson K.M., Ouart N.D. | Summary form only given. Understanding the time evolution of the cold K-shell lines will help elucidate the nature of electron beams interacting with plasmas in Z- and X-pinches. Experiments using brass (70% copper, 30% zinc) planar wire arrays and x-pinches on the 1-MA Zebra generator at the University of Nevada, Reno were done to capture the emission of cold K-shell radiation. The diagnostic suite included time-integrated spatially resolved spectrometers capturing L-shell and K-shell spectra using a KAP crystal and a LiF crystal, respectively, time-integrated and time-gated pinhole imaging, PCD, XRD, Si-diode signals, a Ni bolometer, a faraday cup, and laser shadowgraphy. In particular, the cold K-shell lines from the wire material (1.39-1.54 &#x212B;) were recorded using a time-gated spatially integrated spectrometer with a LiF crystal. These cold K-shell lines originate from inner shell transitions of lower ionization stages of copper and zinc. Contrary to expectations, experimental intensity ratios of the copper to zinc K&#x03B1; lines from time-gated spectra did not conform to their abundance in brass (0.7/0.3) , but instead varied in time over the x-ray pulse. In order to explain this data, properties of the plasma and electron beam need to be considered. It will be demonstrated that opacity alone cannot be responsible for the discrepancy in the observed cold K&#x03B1; ratios from their abundance in brass. Understanding the copper and zinc cold K-shell line intensities in time from inner shell ionization cross sections, high energy electron beams, and radiation physics will be highlighted. Results from non-LTE kinetic models of copper and zinc are also discussed. The experimental observations and modeling of brass x-pinches and planar wire arrays will be compared and contrasted. | Plasma Phys. Div. Naval Res. Lab. Washington DC USA | IEEE International Conference on Plasma Science (ICOPS) 2011 Abstracts | 26 - 30 June 2011 | Chicago, IL | --- | --- | pp. 1 | 0730-9244 | Print ISBN: 978-1-61284-330-8 | --- | 12182881
818 | Single-electron based model of the Child-Langmuir law | Ang L.K., Yingbin Zhu | Summary form only given. Space-charge-limited (SCL) electron flow describes the maximum current density allowed for steady-state electron beam transport across a planar diode, which is also known as the Child-Langmuir (CL) law. Extensive studies have been done to revise the 1D classical CL law to multi-dimensional models, quantum regime and ultrafast time scale. Recently, some studies were conducted in using ultrafast lasers to have localized photo-field electron emission from metallic nanotips and a finite number of emitted electrons per pulse can be obtained depending on the laser pulse energy. Thus, we are interested to study if the space charge effect of the electrons can be ignored when the electrons are emitted or injected into a gap in the limit of single electron per injection. In comparison to the classical CL law, our model can be considered as a single electron based model, including the effects of single electron charging known as the Coulomb blockade. In this paper, we have extended the 1D classical CL law to the Coulomb blockade regime based on the time of fight method and capacitor model. Coupled equations are solved numerically to obtain the current as a function of applied voltage. It is found that there is a threshold of voltage (Vth) equals to one-half of the single electron charging energy =e/C, where C is the capacitance of the gap. For voltage in the range of 1 &lt;; V/Vth &lt;; 2, there is only 1 electron inside the gap, and the time-average of the single electron injection may be equal or higher than the 1D CL current. Transition to the traditional CL law. | Sch. of Electr. & Electron. Eng. Nanyang Technol. Univ. Singapore Singapore | IEEE International Conference on Plasma Science (ICOPS) 2011 Abstracts | 26 - 30 June 2011 | Chicago, IL | --- | --- | pp. 1 | 0730-9244 | Print ISBN: 978-1-61284-330-8 | --- | 12182843
819 | Numerical and experimental analysis of THz sheet beam traveling wave tube amplifier (TWTA) | Barnett L.R., Luhmann N.C., Young-Min Shin, Baig A. | Summary form only given. We report on the RF design, modeling, and particle-in-cell (PIC) analysis for the half vane staggered 0.22 THz traveling wave tube amplifier circuit. The simulations were conducted for the full length circuit (~ 27 mm) consisting of 60 periods without input or output couplers. Extensive cold-test (MWS) simulations were conducted for an efficient input/output coupler design for broadband matching with the slow wave TWT circuit. The back to back coupler response gives an S 11 ~ -15 dB and S 21 ~ -1.3 dB at 0.22 THz that matched very well with the RF measurements with a 1 dB bandwidth of ~57 GHz. Mode conversion from the operating mode (TE 01 ) to higher order modes was also studied and found to be at least down to -12 dB. The cold test simulation response of the TWT circuit including couplers (total length 37.644 mm) showed S11~ 14.66 dB and S21 ~ -3.07 dB at 220 GHz with a 1dB bandwidth of 44 GHz. This paper also presents the sever design proposed to be compatible with the micro-fabrication of the sheet beam circuits. The thickness of coating was varied (tapered) in the vanes for gradual change in wave impedance to minimize reflections. The thickness of coating of loss material in vanes (75 &#x03BC;m wide and 400 &#x03BC;m deep) and the conductivity of the coating material was varied to optimize the response. S 21 was decreased to less than -50 dB while keeping S 11 varying around -5dB. Detailed PIC simulations were conducted to elucidate the device output response for the full TWT circuit incorporating the broadband couplers. For an electron beam of 20 kV and 0.25A, the output power was ~350 W for an input power of 50 mW with a gain of 38.4 dB. At the input port, reflections amounted to a power of 2.5W. A sever (distributed loss for length =1/6 of total circuit length) was also incorporated in the full model and conductivity was swept from 1/10 to 100 S/m (that is possible by changing the - oping levels of lossy materials e,g SiC) . The maximum output power this distributed sever predicted was ~25 W and gain ~27 dB while keeping the reflections significantly low to about ~28 mW. | Dept. of Appl. Sci. Univ. of California - Davis Davis CA USA | IEEE International Conference on Plasma Science (ICOPS) 2011 Abstracts | 26 - 30 June 2011 | Chicago, IL | --- | --- | pp. 1 | 0730-9244 | Print ISBN: 978-1-61284-330-8 | --- | 12182833
820 | The effect of fast electron scattering on determining the laser-induced electron divergence | Freeman R.R., Krygier A., Link A., Jiang S. | Summary form only given. Characterization of the divergence of fast electrons accelerated by the interaction of an intense, ultrafast laser and an over-dense plasma is essential to the development of fast ignition. Numerical calculations using the hybrid-PIC code LSP and the Monte-Carlo code MCNP have been performed to determine which physical processes dominate the divergence of fast electron beams propagating in solid targets. The divergence is influenced by the electron acceleration mechanism, the pre-plasma that forms in front of the target and the self-generated fields associated with the electron beam. A canonical way to measure the electron beam divergence is by imaging the electron-stimulated K-alpha emission from buried fluorescent layers located at different depths within the target. Scattering of the electrons results in a transverse expansion of the electron distribution and consequently an increase in the diameter of the x-ray spot. We are conducting numerical calculations to establish the role of scattering on the fast electron distribution and x-ray emission, especially the effect on the angular deviation from collisions with ions. A source of electrons, based on the prescription of Debayle et al., is launched into the target and the subsequent density of the x-ray production and the electron energy deposition versus transverse distance is calculated at various depths. LSP indicates that the electron distribution is influenced by scattering, leading us to infer that other analyses that do not include fast electron scattering could be misleading. The angular divergence induced by scattering of electrons from different sources is estimated according to MCNP results. | Ohio State Univ. Columbus OH USA | IEEE International Conference on Plasma Science (ICOPS) 2011 Abstracts | 26 - 30 June 2011 | Chicago, IL | --- | --- | pp. 1 | 0730-9244 | Print ISBN: 978-1-61284-330-8 | --- | 12182824
821 | The concepts of in-phase multichannel Ka-band HPM oscillators | Klimov A.I., Rostov V.V., Rukin S.N., Sharypov K.A., Shpak V.G., Shunailov S.A., Ul'masculov M.R., Yalandin M.I. | Summary form only given. The prospects of development of in-phase Ka-band HPM oscillators based on relativistic BWOs without electrodynamic coupling are considered. Efficient RF power summation is possible if the phase spread in each channel will be at least ten times less than the period of carrier microwave frequency. Two approaches on construction of parallel, in-phased relativistic BWOs are compared. The system involving two independent high voltage PDFL generators with a gas discharge switches triggered by splitting electron beam appears to be not profitable energetically as compare to the version where electron injectors of two BWOs are supplied by splitting pulse from a single, more powerful high-voltage generator. For the last option it has been demonstrated already that mutual stability of current fronts of parallel e- beams attains units of picoseconds. This fact we used earlier in the experiments with two X-band BWOs where phasing spread of microwave pulses did not exceed 2 ps. Report presents future options of similar experimental Ka-band devices being under development now. In capacity of high-voltage sources, the RADAN-type generators with integrated stabilized gas spark gap and SOS modulator added with semiconductor-diode-based or gas discharge pulse sharpener will be applied. We plan to demonstrate a deterioration of accelerating pulses delivered to the e- beam diodes, stability of the microwave power envelop of a single-channel multi-megawatt Ka-band BWO, and results of other preparatory test and calibration measurements. | Inst. of Electrophys. UB RAS Ekaterinburg Russia | IEEE International Conference on Plasma Science (ICOPS) 2011 Abstracts | 26 - 30 June 2011 | Chicago, IL | --- | --- | pp. 1 | 0730-9244 | Print ISBN: 978-1-61284-330-8 | --- | 12182848
822 | 350 MHZ, 200 KW CW multiple beam inductive output tube | Bui T., Collins G., Eisen E., Jackson R.H., Kimura T., Marsden D., Read M., Ives R.L. | Summary form only given.Calabazas Creek Research, Inc. (CCR) and Communications & Power Industries, LLC (CPI) are assembling a 350 MHz, 200 kW CW, multiple beam inductive output tube (MBIOT) 1. The MBIOT will be a new, high power, RF source for accelerators and colliders. This device will be a candidate RF source for the Advanced Photon Source at Argonne National Laboratory. The target efficiency is 70% with a predicted gain exceeding 22 dB. The MBIOT uses seven standard IOT electron guns arrayed in a circular pattern about the device axis. These seven electron guns all drive the same fundamental mode output cavity. The RF power is extracted through a single coaxial waveguide on the axis of the device. A solenoidal magnetic field confines the electron beam in the output cavity. CCR Designers use a number of codes for IOT design, including Beam Optics Analyzer, MAGIC 2D/3D, TRAK, HFSS, and TESLA. Design of IOT guns is particularly challenging due to the temporal nature of the electron pulses extracted from the cathode. A resonant cavity drives a control grid to extract pulses of electrons from the cathode at the design frequency. The electrons experience a different accelerating voltage depending on the phase of the RF signal. This causes both pulse bunching and debunching in the acceleration region. This must be considered to accurately predict the device performance. It is anticipated that the assembly will be completed by May 2011. The tube will be transferred to Argonne National Laboratory for high power testing. This presentation will describe the electrical and mechanical design as well as issues arising from the assembly. Any test results will also be presented. | Calabazas Creek Res. Inc. San Mateo CA USA | IEEE International Conference on Plasma Science (ICOPS) 2011 Abstracts | 26 - 30 June 2011 | Chicago, IL | --- | --- | pp. 1 | 0730-9244 | Print ISBN: 978-1-61284-330-8 | --- | 12190662
823 | The total error of mechatronic module in control model of electron beam positioning process during electron-beam welding | Smirnov V.N., Zubkova J.V., Turygin Y.V. | The paper describes a mathematical model of the electron beam positioning process along the junction during the electron- beam welding. The model comprises the decision of the following interrelated tasks: taking into account the influence of a focusing and deviating systems of the automatically controlled electron beam technological complex on the position of the electron beam, analytic definition of the total error of mechatronic modules, taking into account the dynamic characteristics of a mechatronic complex, and definition of the transient process time of the i th mechatronic module. The developed mathematical model will allow obtaining an ultimate pattern of the electron beam positioning process during the electron- beam welding when producing the spatial weld seam of an arbitrary shape with account of the majority of determinative factors in real time. | Mechatron. Syst. Izhevsk State Tech. Univ. Izhevsk Russia | 2011 14th International Symposium MECHATRONIKA | 1 - 3 June 2011 | Trencianske Teplice | --- | --- | pp. 10-12 | --- | Print ISBN: 978-1-61284-821-1 | --- | 12124070
824 | Conformal coating of poly (glycidyl methacrylate) as a lithographic polymer by initiated chemical vapor deposition | Esashi M., Kobayashi T., Kumano M., Yoshida S. | This study reports on the investigation of the conformability and photo and electron beam (EB) patternability of a poly-glycidyl methacrylate (PGMA) film formed by initiated chemical vapor deposition (i-CVD) . It is demonstrated that the PGMA film can be conformally deposited on a Si trench structure via i-CVD. In addition, the pattern definition of the film is also successfully demonstrated by deep ultraviolet and EB lithography. These achievements indicate that i-CVD has the potential to become a powerful method to achieve the conformal coating of a lithographic resist. | WPI Adv. Inst. for Mater. Res. Tohoku Univ. Sendai Japan | 2011 16th International Solid-State Sensors, Actuators and Microsystems Conference (TRANSDUCERS) | 5 - 9 June 2011 | Beijing | --- | --- | pp. 994-997 | Pending | Print ISBN: 978-1-4577-0157-3 | --- | 12169643
825 | Recent tests on a multi-megawatt 95 GHz GYROTRON | Blank M., Borchard P., Cahalan P., Felch K., Cauffman S. | Summary form only given. A 95 GHz gyrotron capable of generating CW power levels in excess of 2 MW is currently under development at CPI. The gyrotron employs a single-anode electron gun that produces a 90-kV, 75-A electron beam for interaction with the TE 22,6,1 cavity mode. Output power from the cavity is transformed into a fundamental Gaussian beam using an internal converter that consists of a waveguide launcher and three focusing and phase-correcting mirrors. The Gaussian beam exits the tube through a chemical-vapor-deposition (CVD) diamond window. The spent electron beam is dissipated in a 40.6-cm diameter collector fabricated from a strengthened copper alloy. The collector nominally operates at a voltage of 61 kV relative to the cathode potential to minimize the amount of power absorbed in the collector and to improve efficiency. In recent tests on the gyrotron an output power of 1.92 MW was achieved with 40% efficiency at the nominal beam current of 75 A. During the tests, we noted a significant reduction in the amount of power absorbed in the beam tunnel compared with earlier versions of the tube. The reduction in beam tunnel power is attributed to the use of a modified beam tunnel design to reduce the possibility of parasitic oscillations. Results of recent tests and future plans will be presented. | Commun. & Power Ind. Palo Alto CA USA | IEEE International Conference on Plasma Science (ICOPS) 2011 Abstracts | 26 - 30 June 2011 | Chicago, IL | --- | --- | pp. 1 | 0730-9244 | Print ISBN: 978-1-61284-330-8 | --- | 12182896
826 | SU-8-based rapid tooling for thermal roll embossing | Malek C.K., Robert L., Salut R., Metwally K. | Rapid, flexible and low-cost tooling is particularly required in replication processes especially with small and medium volume as in research labs or startups. Epoxy stamps have been used in hot embossing and injection moulding since a few years. In this work, SU-8 epoxy-based patterns were generated on silicon wafers, which were employed as stamps in hot roll embossing of COC and PMMA foils using a commercial laminator. This method combines the accuracy of lithographic patterning of SU-8 resist with the mass production capability of roll embossing. The stamp fabrication process can be performed in less than a few hours using photolithography for tens to hundreds micrometer features and electron beam lithography for the sub-micronic range. | Dept. MN2S FEMTO-ST Inst. Besancon France | 2011 Symposium on Design, Test, Integration and Packaging of MEMS/MOEMS (DTIP) | 11 - 13 May 2011 | Aix-en-Provence | --- | --- | pp. 279-283 | --- | Print ISBN: 978-1-61284-905-8 | --- | 12492713
827 | 25-Gb/s Multi-channel 1.3-&#x00B5;m Surface-emitting Laser | Kitatani T., Matsuoka Y., Shinoda K., Sugawara T., Tsuji S., Adachi K. | Recent advances in our multi-channel 1.3-&#x03BC;m lens-integrated surface-emitting-laser (LISEL) arrays for massive data links are described. The basic structure of a LISEL array consists of a short InGaAlAs multiple-quantum-well (MQW) distributed-feedback (DFB) active-stripe array monolithically integrated with both a 45&#x00B0; total reflection mirror and an aspheric collimation lens. A four-channel LISEL array based on this structure was developed. This array exhibited clear 25-Gb/s eye openings up to 50&#x00B0;C over the all four channels and a total output of 100 Gb/s. A multiple-wavelength LISEL array for wavelength-division-multi-plexing applications was also developed. To obtain multiple-wavelength emission, the DFB gratings were precisely modified by electron beam lithography. The fabricated laser array exhibited nine-wavelengths stable single-mode operations (SMSR &gt;; 40 dB) between 1260 and 1290 nm at 3.7-nm intervals, and a clear 25-Gb/s eye opening for each wavelength. These two LISELs have demonstrated their suitability for next-generation multi-channel data links including 100Gb Ethernet and optical interconnections. | Central Res. Lab. Hitachi Ltd. Tokyo Japan | 2011 and 23rd International Conference on Indium Phosphide and Related Materials Compound Semiconductor Week (CSW/IPRM) | 22 - 26 May 2011 | Berlin | --- | --- | pp. 1-4 | --- | Print ISBN: 978-1-4577-1753-6 | --- | 12172633
828 | SAW-thin-film acoustoelectric in-situ observation and measurement | Malocha D.C., Fisher B.H. | The thin-film acoustoelectric effect in surface acoustic wave (SAW) devices describes the interaction of electrical energy between a SAW in a piezoelectric medium and a thin-film placed in the wave's propagation path. The real-time observation of the thin-film acoustoelectric interaction is useful in the design and characterization of SAW-based thin-film chemical and physical sensors (i.e. temperature, humidity, viscosity, voltage, current, hall effects, etc.) . An in-situ test fixture was designed to be mechanically, thermally and electrically stable. Data has been taken for many SAW devices and over a wide range of frequencies. The results show that the use of the in-situ procedure yielded: good agreement between theoretical predictions and the measured data, characterization a SAW-H 2 gas sensor in real-time and various methods to calibrate the film deposition system and procedure. This paper presents the approach taken in configuring an electron beam evaporation system for ultra-thin-film characterization and the design of test fixtures, data acquisition configuration, and experimental procedures to extract and analyze SAW parameters in real time, and to extract the thin-film properties under test. | Dept. of Electr. Eng. & Comput. Sci. Univ. of Central Florida Orlando FL USA | The European Frequency and Time Forum (FCS) 2011 Joint Conference of the IEEE International Frequency Control and | 2 - 5 May 2011 | San Fransisco, CA | --- | --- | pp. 1-6 | 1075-6787 | Print ISBN: 978-1-61284-111-3 | --- | 12178164
829 | Evaluation of a commercial electron Monte Carlo dose calculation algorithm for electron beams | Balacco F., Bernardi R.M., Carioggia E., Perna N., Tamborra P., Leo M.G. | The aim of Radiotherapy is to maximize tumour control and minimize normal tissue complications. For this reason in external beam radiotherapy are used computerized Treatment Planning Systems (TPSs) to generate beam shapes and dose distributions that conform as closely as possible to the target volume in terms of adequate dose to the tumor and minimum possible dose to normal tissue. Dose calculation algorithms are the most critical software component in a TPS. These modules are responsible for the correct representation of dose in the patient, and may be linked to beam time or monitor unit (MU) calculations. The Monte Carlo (MC) technique is potentially the most accurate method for solving the coupled electron-photon transport problem. However, because of the stochastic nature of MC calculation and inevitable variations in measurements, it is necessary to verify the agreement between calculation and measurement data. In this study, electron Monte Carlo (eMC) calculated and measured dose distributions are compared. The comparison is made both along the electron beam direction and perpendicular to it, for electron energy and applicator combination, and using measurement data from two Varian Clinac DHX accelerators. | Ist. Oncologico &#034;Giovanni Paolo II&#034; U.O.C. Fis. Sanitaria Bari Italy | IEEE International Workshop on Medical Measurements and Applications Proceedings (MeMeA) 2011 | 30 - 31 May 2011 | Bari | --- | --- | pp. 571-574 | --- | Print ISBN: 978-1-4244-9336-4 | --- | 12138297
830 | High-throughput fabrication of plasmonic nanoantenna arrays using nanostencils for spectroscopy and biosensing | Adato R., Altug H., Artar A., Huang M., Yanik A.A., Aksu S. | We demonstrate a novel approach for high-throughput and high-resolution fabrication of engineered infrared plasmonic antenna arrays with reusable nanostencils for vibrational spectroscopy. Optical responses of these antennas are identical to ones fabricated by electron beam lithography. | Dept. of Mater. Sci. & Eng. Boston Univ. Boston MA USA | 2011 Conference on Lasers and Electro-Optics (CLEO) | 1 - 6 May 2011 | Baltimore, MD | --- | --- | pp. 1-2 | --- | Print ISBN: 978-1-4577-1223-4 | --- | 12135345
831 | Longitudinal and transversal optical antenna plasmon resonance spectra from two-photon laser excitation | Eisler H.-J., Ilin K.S., Lemmer U., Moosmann C., Siegel M., Wissert M.D. | We record two-photon luminescence (TPL) emission spectra for two-arm nanoantennas of width 20 nm, height 30 nm and variable arm length of 25 to 65 nm, with a 20 nm gap between the arms, fabricated on an indium tin oxide (ITO) covered glass substrate using electron beam lithography and gold evaporation. | DFG Heisenberg Group Nanoscale Sci. Karlsruhe Inst. of Technol. Karlsruhe Germany | 2011 Conference on and 12th European Quantum Electronics Conference Lasers and Electro-Optics Europe (CLEO EUROPE/EQEC) | 22 - 26 May 2011 | Munich | --- | --- | pp. 1 | Pending | Print ISBN: 978-1-4577-0533-5 | --- | 12248693
832 | Nanostructured gas sensors by electron beam evaporation | Kerdcharoen T., Tuantranont A., Wisitsoraat A., Wongchoosuk C. | Electron beam (E- beam) evaporation process offers extensive possibilities for controlling film structure and morphology with desired properties such as dense coating, high thermal efficiency, low contamination, high reliability and high productivity. In this work, we have applied the E- beam process to fabricate nanostructured gas sensors, i.e., WO 3 , SnO 2 , CNT WO 3 , CNT-SnO 2 . The nanostructure sensing elements were characterized by scanning electron microscopy and transmission electron microscopy. Various gases with variable concentrations were used to test the sensing properties and selectivity of the gas sensors at different operating temperatures. Based on the operating temperatures within a range of 350-400&#x00B0;C, the SnO 2 and WO 3 gas sensors were found to exhibit good response to alcohol and hydrogen, respectively. Doping CNT in SnO 2 and WO 3 dramatically improves the sensitivity and selectivity of the gas sensors. Moreover, CNT can reduce the operating temperature (from around 350-400&#x00B0;C to 250&#x00B0;C) leading to reduction in power consumption which is one of the major problems for metal oxide gas sensor. The sensing mechanism of these gas sensors will be demonstrated. | Dept. of Phys. & Center of Nanosci. & Nanotechnol. Mahidol Univ. Bangkok Thailand | 2011 8th International Conference on Electrical Engineering/Electronics, Computer, Telecommunications and Information Technology (ECTI-CON) | 17 - 19 May 2011 | Khon Kaen | --- | --- | pp. 10-13 | --- | Print ISBN: 978-1-4577-0425-3 | --- | 12110048
833 | Fabrication of stepped and reflowed 3-D profiles for optical applications by dose-modulated electron beam lithography and selective thermal reflow | Schleunitz A., Schift Helmut | Microlens and prism arrays were fabricated using multi-level electron beam patterning combined with thermal reflow. The molecular weight dependent processing allows selective transfer of stepped into sloped resist structures with smooth surfaces. | Lab. for Micro- & Nanotechnol. Paul Scherrer Inst. Villigen Switzerland | 2011 Conference on Lasers and Electro-Optics (CLEO) | 1 - 6 May 2011 | Baltimore, MD | --- | --- | pp. 1-2 | --- | Print ISBN: 978-1-4577-1223-4 | --- | 12141985
834 | Electron Beam Radiolysis of 17beta-Estradiol in Aqueous Solutions | Gang Xu, Jiaxin Zhou, Liang Tang, Liang Wang, Minghong Wu, Ning Liu, Tingting Bu, Laitang Ren | Abstract-The radiolysis of the steroid 17&#x03B2;-estradiol (E2) , an endocrine disrupting hormone which is commonly released into aquatic environments, was investigated in aqueous solutions using electron beam. The degradation of E2 was found to follow pseudo-first-order kinetics. Experiments performed with ace toneitrile/water and ethanol/water demonstrated the role of 'OH was predominant in E2 degradation and the reductive species made minor contributions to E2 degradation. Acidic or alkaline conditions were more favorable for the removal of E2 than neutral conditions. At pH 9.1 and 4.9, the degradation value of E2 was 88.3% and 79.4% at the dose of 10 kGy, respectively, while at the same dose, at pH 6.8, a reduction of 53.4% was only achieved. Addition of appropriate amounts of H 2 O 2 also facilitated the degradation of E2. | Shanghai Appl. Radiat. Inst. Shanghai Univ. Shanghai China | (iCBBE) 2011 5th International Conference on Bioinformatics and Biomedical Engineering | 10 - 12 May 2011 | Wuhan | --- | --- | pp. 1-4 | 2151-7614 | Print ISBN: 978-1-4244-5088-6 | --- | 12106967
835 | Single-shot ultrafast electron diffraction using electrons accelerated by an intense femtosecond laser pulse | Hashida M., Inoue S., Nishoji T., Otani K., Tokita S., Sakabe S. | In this paper, the authors have demonstrated femtosecond pulse compression of a laser-accelerated electron beam with energy of around 350 keV. The electron pulses are generated by irradiating a tightly focused terawatt femtosecond laser pulse on a solid target; then, the pulses are compressed by using an achromatic bending magnet system. These femtosecond electron pulses have a sufficient intensity to take a single-shot diffraction pattern. | Adv. Res. Center for Beam Sci. Kyoto Univ. Uji Japan | 2011 Conference on and 12th European Quantum Electronics Conference Lasers and Electro-Optics Europe (CLEO EUROPE/EQEC) | 22 - 26 May 2011 | Munich | --- | --- | pp. 1 | Pending | Print ISBN: 978-1-4577-0533-5 | --- | 12236911
836 | Effect of porosity on the laser induced damage threshold of sol-gel SiO 2 and ZrO 2 single layer films | He S.B., Jiang X.D., Lv H.B., Yuan X.D., Zu X.T., Guo Y.J. | In this paper, we investigated the effect of porosity on the laser induced damage threshold (LIDT) of sol-gel SiO 2 and ZnO 2 single layer films. Sol-gel SiO 2 films were prepared with the dip-coating method from acid and base catalyzed SiO 2 sols, respectively. Some of the SiO 2 base films were subsequently treated in saturated ammonia gas for 20 hours. ZnO 2 sol-gel and physical vapor deposition (PVD) films were prepared by spin method and electron beam evaporation method, respectively. The films were irradiated by a pulsed Nd:YAG laser to obtain the LIDT of each film. In order to study the damage mechanism of films under laser irradiation, four types of tests were used. Thermal absorption of films was detected via Stanford photo-thermal solutions (SPTS) . The porous ratio was derived via refractive index measured by ellipsometer. The surface morphologies of films were imaged by atomic force microscopy (AFM) before laser irradiation. Optical microscopy was used to characterize the defects and impurities of films before laser irradiation and damage morphology after laser irradiation. The experimental results showed that porous ratio is an essential factor to decide the LIDT for sol-gel films, which benefits the pressure exerted on the film or substrate by the moving particle to dissipate. The films with lower thermal absorption and higher porous ratio have higher LIDT. | Laser Fusion Res. Center China Acad. of Eng. Phys. Mianyang China | 2011 Conference on and 12th European Quantum Electronics Conference Lasers and Electro-Optics Europe (CLEO EUROPE/EQEC) | 22 - 26 May 2011 | Munich | --- | --- | pp. 1 | Pending | Print ISBN: 978-1-4577-0533-5 | --- | 12223219
837 | Notice of Retraction The Effects of Electron Beam Irradiation on Sterilization and Preservation of Chilled Pork | Chen Xi, Feng Yong-qiang, Zhang Li-yao, Zhao Dian-bo | Notice of Retraction After careful and considered review of the content of this paper by a duly constituted expert committee, this paper has been found to be in violation of IEEE's Publication Principles. We hereby retract the content of this paper. Reasonable effort should be made to remove all past references to this paper. The presenting author of this paper has the option to appeal this decision by contacting TPII@ieee.org. The effects on sterilization and preservation of chilled pork by electron beam irradiation were studied in this article. The mathematics model was established by response surface analysis, which beam energy (X 1 ) and dose (X 2 ) as factors and colony form unit (Y) as responses. The results showed that the model of electron beam irradiation on sterilization of chilled pork can be expressed Y=3.78-0.24X 1 -0.13X 2 -0.16X 1 X 2 -0.18X 1 2 +0.15X 2 2 (R 2 =0.9755) . At the same time, the interaction between electron beam energy and absorbed doses has been found, and the significance sequence of factors was absorbed dose&gt;;interaction&gt;; electron beam energy. The initial total number of colony would drop 2 logarithm units when absorbed doses were in range from 3.23kGy to 4.0kGy and electron beam energy was in range from 2.3MeV to 3.8MeV. When the samples were stored at 4&#x00B0;C, the shelf life of irradiated samples was 18d. The results also showed that electron beam irradiation has effects on sterilization and preservation of chilled pork, and the application of electron beam irradiation was confirmed very useful for meat industry. | Coll. of Food & Biol. Eng. Zhengzhou Univ. of Light Ind. Zhengzhou China | (iCBBE) 2011 5th International Conference on Bioinformatics and Biomedical Engineering | 10 - 12 May 2011 | Wuhan | --- | --- | pp. 1-4 | 2151-7614 | Print ISBN: 978-1-4244-5088-6 | --- | 12107329
838 | A review of different pretreatment techniques for enhancing biogas production | Jianwei Mao, Lijuan Ping, Zhixiang Yang, Sheng Fang | This paper presented a comprehensive view of various pretreatment methods used to enhance biogas production by anaerobic digestion. Biogas yield intensification by using pretreatment techniques has been given much attention as biogas might be considered to be a substitute for conventional energy sources. Various pretreatment methods have been investigated including thermal, chemical, thermochemical, mechanical, ultrasonic, electron beam pretreatment and biological pretreatment, and mostly showed significant improvement in biogas production in comparison with non-pretreatment processes. The general purpose of applying pretreatment is to increase biodegradability and bioavailability of digested materials thus enhancing biogas production in further anaerobic digestion. For pretreatment of certain type of biomass, the choice of pretreatment technique has to be considered firstly and the optimal treatment conditions have to be determined aiming to achieve a more efficient process in both economic and environmental aspects. | Zhejiang Provincial Key Lab. for Chem & Bio Process. Technol. of Farm Product Zhejiang Univ. of Sci. & Technol. Hangzhou China | 2011 International Conference on Materials for Renewable Energy & Environment (ICMREE) | 20 - 22 May 2011 | Shanghai | Vol. 1 | --- | pp. 263-266 | --- | Print ISBN: 978-1-61284-749-8 | --- | 12076014
839 | Electron beam induced current characterization of dark line defects in failed and degraded high power quantum well laser diodes | Foran B., Moss S.C., Presser N., Yongkun Sin, Mason M. | We investigate the dependence of electron beam induced current (EBIC) contrast from dark-line defects (DLDs) on temperature and voltage bias in failed and degraded high power quantum well laser diodes (HPLDs) . Voltage bias induced contrast variations in EBIC allowed us to make the first observation of what may be the DLD initiation point in a degraded, but not failed, HPLD. Wavelet analysis of temperature and voltage dependent EBIC contrast reveals three distinct regions with different defect properties within the DLD. These results can be correlated to destructive physical analysis and other defect characterization techniques, such as cathodoluminescence and deep-level transient spectroscopy, to provide insight into defect types and failure mechanisms in these devices. | Microelectron. Technol. Dept. Aerosp. Corp. El Segundo CA USA | IEEE International Reliability Physics Symposium (IRPS) 2011 | 10 - 14 April 2011 | Monterey, CA | --- | --- | pp. 5C.4.1-5C.4.5 | 1541-7026 | Print ISBN: 978-1-4244-9113-1 | --- | 12047500
840 | A study of the influence of high voltage device characteristics by electron beam irradiation during nanoprobing | Hung Sung Lin | It has been widely reported that floating gate irradiation using a charged beam can shift device parameters with the scaling of the devices [1-4]. For high voltage (HV) devices, the effects of electron beam (EB) induced damage, however, have not been reported. This paper describes how charge damage during EB exposure should also be considered for high voltage (HV) devices when scanning electron microscope (SEM) is employed for probe guidance. In this study, the effects of EB cathode potential on CMOS transistor threshold voltage and off-state current are investigated using HV, middle voltage (MV) , and low voltage (LV) devices. The experimental results show that, to avoid damage, the acceleration voltage of EB should be lower. | United Microelectron. Corp. Ltd. Hsinchu Taiwan | IEEE International Reliability Physics Symposium (IRPS) 2011 | 10 - 14 April 2011 | Monterey, CA | --- | --- | pp. FA.2.1-FA.2.4 | 1541-7026 | Print ISBN: 978-1-4244-9113-1 | --- | 12047546
841 | Keynote speakers | Russell P.E. | Electron and ion beams are widely utilized in both fabrication and analysis of semiconductor devices. This talk will highlight examples of device edit and repair using Focused Ion Beams (FIB) for high resolution sputtering for cross sectional imaging, ion beam induced deposition and etch for device modification and repair, and the use of electron beams for fabrication, inspection and analysis. Specific applications examples will include integrated circuits, MEMS devices, plasmonic sensors and light emitting diodes. | Dept. of Phys. & Astron Appalachian State Univ. Boone NC USA | 2011 21st International Conference on Electrical Communications and Computers (CONIELECOMP) | February 28 2011 - March 2 2011 | San Andres Cholula | --- | --- | pp. 1-3 | --- | Print ISBN: 978-1-4244-9558-0 | --- | 11959412
842 | Concept of passive devices based on low-contrast periodic structures | Cross A.W., MacLachlan A., Phelps A.D.R., Robertson C.W., Konoplev I.V. | The surface periodic structures with and without localized defects and operating in the mm and submm wavelength range can be used to control the fluxes of electromagnetic radiation via formation of reconfigurable pass and stop bands as well as exhibiting novel dispersive characteristics. Such structures can be used to form high-Q cavities, narrow band reflectors, tunable filters and pulse-forming lines. The structures can be observed either via machining of small one-/two-dimensional perturbations on waveguide's walls or by lining the wall with a dielectric which has a periodic refractive index. The structures observed via machining of the waveguide walls are compatible with different active media including high-current electron beams and plasmas while the structures based on dielectric can be used to observe adaptable and tunable components. Taking into account that surface lattices can be easily cooled the devices based on such structures are compatible for high power environments in contrast with conventional metamaterials. In this work we discuss one-dimensional (1D) and twodimensional (2D) lattices and their possible use in a number of diverse applications: from particle acceleration to materials research. The results of the recent theoretical and experimental studies will be presented. | Dept. of Phys. Univ. of Strathclyde Glasgow UK | 2nd Annual Passive RF and Microwave Components Seminar | 30 - 30 March 2011 | Glasgow | --- | --- | pp. 49-56 | --- | E-ISBN: 978-1-84919-322-1 | --- | 12908146
843 | Effect of plasma on the gain coefficient of Compton/ Raman amplifier | Choyal Y., Malav H., Maheshwari K.P. | Analytical and numerical investigation of plasma wave by a relativistic electron beam propagating along the axis of a metallic wave guide in the presence of strong external magnetic field is carried out. Depending on the parameters of the beam-plasma system, amplification of plasma waves is possible in different frequency ranges. If the coupling coefficient is large, waves will be amplified over a broad frequency range. In the case of small coupling coefficient the amplification takes place in a narrow range. | Vardhaman Mahaveer Open Univ. Kota India | IEEE International Vacuum Electronics Conference (IVEC) 2011 | 21 - 24 February 2011 | Bangalore | --- | --- | pp. 219-220 | --- | Print ISBN: 978-1-4244-8662-5 | --- | 11931783
844 | Demountable testing of beam focusing by electrostatic fields | Agrawal A.K., Geetha M.K., Kumar L., Raina S., Kumar M.V. | This paper describes the design and experimentation of electrostatic focusing of electron beam using a demountable vacuum measurement setup. Initially a focusing setup is designed for focusing a single on-axis low perveance beam. The design was carried out using an in house developed 2.5 D finite difference electron optics code PIERCE and CST Particle Studio. This focusing scheme is being extended for multiple beams of same perveance for a compact klystron device. | Microwave Tube R&D Centre Bangalore India | IEEE International Vacuum Electronics Conference (IVEC) 2011 | 21 - 24 February 2011 | Bangalore | --- | --- | pp. 197-198 | --- | Print ISBN: 978-1-4244-8662-5 | --- | 11959409
845 | Monte Carlo simulation of a finite thickness neutralized electron beam | Bhat K.S., Choyal Y., Deshpande P., Parmar N. | Cyclotron resonance maser (CRM) instability 1-2 is characterized by the oscillation condition &#x03C9; &gt;;&#x03A9;i + k z V z , where the Doppler-shift term k z V z in the fast electron cyclotron mode &#x03C9; =&#x03A9;i + k z V z is negligibly small. Here, &#x03C9;, k z , &#x03A9;i =eB 0 /m&#x03B3; 0 and V z are, respectively, angular frequency and wavenumber of oscillation, relativistic cyclotron frequency and beam velocity in the axial direction; whereas -e, B 0 , m, and &#x03B3; 0 are respectively, the charge on the electron, axial magnetic field, mass of the electron, and the relativistic factor. The CRM instability, however, may not be the unique principle of cyclotron emission near &#x03A9;i. Another principle of cyclotron emission different from the CRM instability was found to exist theoretically, if high-density electron beams were neutralized by ions 3-4 . It was named Cherenkov instability in azimuthal direction (CIAD) that was expected to arise at an oscillation frequency &#x03C9; &lt;; &#x03A9;i. It was shown that the instability is non-relativistic principle of cyclotron emission in fast wave device region, namely, &#x03C9;/k z &gt;; c. Here, c is the velocity of light in vacuum. | Sch. of Phys. D.A. Univ. Indore India | IEEE International Vacuum Electronics Conference (IVEC) 2011 | 21 - 24 February 2011 | Bangalore | --- | --- | pp. 175-176 | --- | Print ISBN: 978-1-4244-8662-5 | --- | 11931762
846 | Study of the collector of W-band gyrotron | Pu-Kun Liu, Shi-Chang Zhang, Shou-Xi Xu, Wei Gu, Yi-Nong Su, Zhi-Chao Zeng, Zhi-Hui Geng | In this paper, the design of the conventional electron beam spreading system of the gyrotron collector consisted of the magnetic shade and two pairs of coils is presented. The simulation and experiment of the electron beam distribution on the collector wall of the gyrotron applied to the electron spreading system is completed. | Key Lab. of High Power Microwave Sources & Technol. Chinese Acad. of Sci. Beijing China | IEEE International Vacuum Electronics Conference (IVEC) 2011 | 21 - 24 February 2011 | Bangalore | --- | --- | pp. 201 | --- | Print ISBN: 978-1-4244-8662-5 | --- | 11931774
847 | Development of a W-band gyrotron backward wave oscillator | Pu-Kun Liu, Qian-zhong Xue, Shichang Zhang, Chao-Hai Du | This paper presents the development of a fundamental harmonic TE01 mode W-band gyrotron backward-wave oscillator (Gyro-BWO) . The MIG employs a triode configuration to generate a helical electron beam with the current of 1.5 A, the voltage of 30 kV, and a pitch factor of 1.0. A mode-converter free reflective cavity is employed. Simulation reveals that the TE01 mode reflective cavity is capable of generating highest output power up to 10.7 kW with a tunable 3dB bandwidth of about 4 GHz. The present system is aiming at providing a 3kW average power in a tunable bandwidth of 3GHz around 94GHz. | Key Lab. of High Power Microwave Sources & Technol. Inst. of Electron. Beijing China | IEEE International Vacuum Electronics Conference (IVEC) 2011 | 21 - 24 February 2011 | Bangalore | --- | --- | pp. 241-242 | --- | Print ISBN: 978-1-4244-8662-5 | --- | 11931792
848 | Effect of aperture in a pole piece for focusing of multi beam electron gun | Gupta R.K., Joshi L.M., Kaushik S., Nehra A. | Conventional microwave tubes generally use cylindrical electron beam coaxial to RF interaction circuit for generation or amplification of microwave signals. Many performance limitations these tubes in respect of band width, efficiency, voltage break have been addressed by emerging multi- beam technology which uses several low perveance electron beams in place of single beam used in conventional tubes. Design and development of a four beam electron gun is being attempted at CEERI with an aim to develop a multi- beam klystron. An approach has been developed to design four beam electron gun and focusing system. Effect of pole pieces for confinement of beam is studied and a proper pole piece size and shape is investigated using software OPERA 3D and OmniTrak simulation codes to enhance laminarity of beam. The paper presents the some of design results. | Microwave Tubes Div. Council of Sci. & Ind. Res. (CSIR) Pilani India | IEEE International Vacuum Electronics Conference (IVEC) 2011 | 21 - 24 February 2011 | Bangalore | --- | --- | pp. 187-188 | --- | Print ISBN: 978-1-4244-8662-5 | --- | 11931768
849 | A nonlinear time-dependent simulation for helix traveling wave tubes | Bin Li, Jianqing Li, YiXue Wei, Yulu Hu, Zhonghai Yang, Wei-Feng Peng | A one dimensional nonlinear time-dependent theory for helix traveling wave tubes in beam-wave interaction is studied. A generalized electromagnetic field is applied to the expression of radio frequency field. The substitution of a spatial average over a wavelength for a time average over a wave period is used in the equation of radio frequency field. The space charge field of electron beam is treated by space charge wave model in company with the space charge coefficient. The effect of radio frequency field and space charge field to electrons is processed by the equations of the electron's energy and phase. A simulating result of the time-dependent model is given. | Vacuum Electron. Nat. Lab. Univ. of Electron. Sci. & Technol. of China Chengdu China | IEEE International Vacuum Electronics Conference (IVEC) 2011 | 21 - 24 February 2011 | Bangalore | --- | --- | pp. 143-144 | --- | Print ISBN: 978-1-4244-8662-5 | --- | 11931748
850 | Fabrication of two-point-supported annular-type microresonators with capacitive transducer gaps | Ikehara T., Konno M., Maeda R., Mihara T., Murakami S. | Disk microresonators employing in-plane resonant modes are promising candidates as functional elements for high-sensitive mass sensing applications because they provide a high quality factor (Q) in air at atmospheric pressure. The authors have newly designed and fabricated single crystal silicon (SCS) annular micromechanical resonators with an inner to outer radius ratio of 0.17. The beam structures to support the resonator were connected to the two nodal points expected for a specified in-plane resonant mode. The resonator was electrostatically driven and detected with 150-nm-wide vertical transducer gaps that were fabricated by trench etching of the SCS using deep reactive ion etching (D-RIE) with a resist mask patterned by electron beam lithography. The fabricated resonators show a resonant peak at 50.10 MHz with a Q of 3000 in air. The measured peak resonant frequency agreed well with the frequency predicted by finite element simulations. | Res. Center for Ubiquitous MEMS & Micro Eng. (UMEMSME) Nat. Inst. of Adv. Ind. Sci. & Technol. (AIST) Tsukuba Japan | IEEE International Conference on Nano/Micro Engineered and Molecular Systems (NEMS) 2011 | 20 - 23 February 2011 | Kaohsiung | --- | --- | pp. 707-710 | --- | Print ISBN: 978-1-61284-775-7 | --- | 12229714
851 | Development of W-band sheet beam klystron with high transmission rate electron optics system | Shuzhong Wang, Wang Ruan, Xiaofeng Zhang, Cunjun Ruan | In this paper, the development of W-band sheet beam klystron has been introduced with high transmission rate beam and a 2-dimensional code SBK2D calculation. The ellipse cathode and electrode structure is used to form the sheet electron beam with the beam aspect ratio about 25:1. And the uniform magnetic system is used to transport the sheet electron beam with the drift tube length about 100mm. After the sheet beam tube is manufactured, the transmission rate and cross-section experiment are performed. With the beam voltage of 20-82 kV, and beam current of 0.5-4.2A, the transmission rate is more than 98%, and the beam cross-section is about 10&#x00D7;0.5mm 2 . Then the sheet electron beam wave interaction process with 4 single-gap and 4 multi-gap cavities are calculated using the 2-dimensional code SBK2D based on the rod shape macro-particle model, the 55kW high frequency output with the efficiency of 20% and gain of 40 dB are observed at the frequency of 94.5 GHz. | Key Lab. of High Power Microwave Sources & Technol. Chinese Acad. of Sci. Beijing China | IEEE International Vacuum Electronics Conference (IVEC) 2011 | 21 - 24 February 2011 | Bangalore | --- | --- | pp. 91-92 | --- | Print ISBN: 978-1-4244-8662-5 | --- | 11931724
852 | Study of BWO power holes in helix traveling wave tubes | Hairong Yin, Wenxiang Wang, YanMei Wang, Yanyu Wei, Yubin Gong, Zhaoyun Duan | Slow wave structure employed in a wide-band helix traveling wave tube (TWT) always support backward waves. A backward wave space harmonic of a signal at a harmonic of the drive signal can effectively interact with slow space-charge wave of an electron beam. The minus first space harmonic is in synchronism with the beam at some frequencies. As a consequence, the backward wave can compete with the forward wave and it results in the backward wave oscillation (BWO) power holes under large signal conditions. In this talk, we reported a study of BWO power holes in both simulations and experiments, and developed a step helix pitch method to suppress the BWO power hole. | Sch. of Phys. Electron. Univ. of Electron. Sci. & Technol. of China Chengdu China | IEEE International Vacuum Electronics Conference (IVEC) 2011 | 21 - 24 February 2011 | Bangalore | --- | --- | pp. 121-122 | --- | Print ISBN: 978-1-4244-8662-5 | --- | 11931739
853 | Linear theory of large-orbit gyrotron traveling wave amplifiers with misaligned electron beam | Chong-Qing Jiao | A linear theory of large-orbit gyrotron traveling wave amplifiers (gyro-TWAs) , which can be applied to analyze the effect of electron beam misalignment, is developed by specializing the corresponding theory of small-orbit gyro-TWAs. The linear theory is validated by comparing with a nonlinear theory. The theory can also be used to evaluate the starting conditions of a gyrotrn backward wave oscillation (gyro-BWO) . It is shown that beam misalignment can break the limitation of mode-selective condition and make the instability problem more complex. | Sch. of Electr. & Electron. Eng. North China Electr. Power Univ. Beijing China | IEEE International Vacuum Electronics Conference (IVEC) 2011 | 21 - 24 February 2011 | Bangalore | --- | --- | pp. 227-228 | --- | Print ISBN: 978-1-4244-8662-5 | --- | 11931786
854 | A study on fundamental theory for spread launch model of electrons | Li Fei, Liu Pu-Kun, Yi Hong-Xia, Xiao Liu | This paper presents a study on the mechanism of electronic emission by constructing electronic spread launching model and solving Poisson equation analytically between two planar plane. The results show that electron beam introduces periodic and non-periodic perturbation to primary vacuum potential. The overall effect of periodic perturbation can be ignored because of symmetry but non-periodic perturbation is dependent on initial condition intensively, especially emitting velocity's direction. When the launch angle varies from 0 degree to 90 degree, four perturbation peaks take on and beside them electron beam has no impact on vacuum potential, which provide a theoretical explanation for MICHELLE's nine-particle launch model. | Inst. of Electron. Chinese Acad. of Sci. Beijing China | IEEE International Vacuum Electronics Conference (IVEC) 2011 | 21 - 24 February 2011 | Bangalore | --- | --- | pp. 149-150 | --- | Print ISBN: 978-1-4244-8662-5 | --- | 11959407
855 | Investigation on intense sheet electron beam transport with macroscopic cold-fluid model | Cunjun Ruan, Xiaofeng Zhang, Yong Wang, Ying Han | The transport of an elliptic sheet electron beam with uniform density in uniform magnetic field is investigated by making use of a macroscopic cold-fluid model. General envelope equations and beam twisted angles are derived. In particular, the tilt of the elliptic sheet beam was numerically calculated by an example of W-band sheet beam klystron. | Key Lab. of High Power Microwave Sources & Technol. Chinese Acad. of Sci. Beijing China | IEEE International Vacuum Electronics Conference (IVEC) 2011 | 21 - 24 February 2011 | Bangalore | --- | --- | pp. 151-152 | --- | Print ISBN: 978-1-4244-8662-5 | --- | 11931751
856 | Coupled-cavity monotron | Barroso J.J. | We demonstrate that on considering an electric-field longitudinal profile in the shape of a two-level transition curve the monotron conversion efficiency can attain values in excess of 30%, 1.5 times as high as that obtained from the conventional uniform field distribution. This is accomplished by using two cavities electromagnetically coupled by an annular slit crossed by an electron stream. A two-cavity monotron is developed to operate in the TM 020 mode at 6.6 GHz when self-excited by a 20 keV, 50 A hollow electron beam. The device operation is examined through a 2 1/2-D particle-in-cell (PIC) simulation giving a 33.0% conversion efficiency. | Nat. Inst. for Space Res.-INPE St. Jose&#x0301; dos Campos Brazil | IEEE International Vacuum Electronics Conference (IVEC) 2011 | 21 - 24 February 2011 | Bangalore | --- | --- | pp. 277-278 | --- | Print ISBN: 978-1-4244-8662-5 | --- | 11969102
857 | Design and development of Pseudospark based hollow cathode plasma electron gun | Barik M.K., Dubey V.P., Kumar M., Kumar N., Lamba V., Meena B.L., Sharma A.K., Tyagi M.S., Verma D.K., Pal U.N. | A single gap Pseudospark based hollow cathode plasma electron gun has been developed at CEERI. An experimental investigation for the above electron gun was conducted at different operating conditions in argon and hydrogen atmosphere. The electron beam (current &#x2265; 50 amps, density &#x2248; 700 Acm- 2 ) is travelling more than 200 mm in the drift region through gaseous environment without using guiding magnetic field. Theoretical studies for the initiation phase of Pseudospark discharges have also been carried out by two dimensional kinetic simulation code (OOPIC-Pro) . The pre-breakdown and breakdown phases of a pseudospark discharge have been investigated. The spatial and temporal behavior of the electron density at the anode have been reported as a function of the hollow cathode dimension, gas types & their pressure and mean velocities of injected seed electrons at the cavity back wall. | Central Electron. Eng. Res. Inst. (CEERI) Pilani India | IEEE International Vacuum Electronics Conference (IVEC) 2011 | 21 - 24 February 2011 | Bangalore | --- | --- | pp. 385-386 | --- | Print ISBN: 978-1-4244-8662-5 | --- | 11931861
858 | Development and Calibration of Rogowski coils for pulsed power systems | Agrawal R., Chakravarthy D.P., Kulkarni M.R., Menon R., Nagesh K.V., Raul S.R., Roy A., Sharma A., Singh S., Saroj P.C. | Rogowski coils have been used for decades for non-invasive current measurement when other probe, such as current shunts, current transformers are impracticable. The measurement of diode beam current in pulse power system under vacuum and high voltage are challenging task which requires development of Rogowski coil for specific applications. They operate in large radiation fields, under intense electron bombardment and at high di/dt. The Rogowski coil has been developed and calibrated to detect nano second pulsed currents from 10kA to 100kA with wide bandwidth and sensitivity. This paper describes Calibration of Rogowski coil used for measuring KALI-1000 pulsed power system relativistic electron beam current. Rogowski coi designed and fabricated using damping resistor technique is also described. | Accel. & Pulse Power Div. Bhabha Atomic Res. Centre Mumbai India | IEEE International Vacuum Electronics Conference (IVEC) 2011 | 21 - 24 February 2011 | Bangalore | --- | --- | pp. 471-472 | --- | Print ISBN: 978-1-4244-8662-5 | --- | 11931902
859 | Pulsed power supply for magnetic field to generate HPM from slow wave structures | Bhat K.S., Choyal Y., Deshpande P., Maheshwari K.P., Parmar N. | A strong axial magnetic field is required to guide a relativistic pulsed electron beam. The magnetic field can be supplied either by a permanent magnet or an electromagnet. In a backward wave oscillator (BWO) experiment, as the required field is 0-1.2 T in a cylindrical volume having radius of a couple of centimeters and length of about 10-12 cm, an electromagnet is preferred. A large pulsed current is passed into a solenoid to generate a pulsed magnetic field. This current is provided by a capacitor bank. In the paper, development of a pulsed magnetic field system is described. The generated magnetic field is of strength 1.25T with the pulse duration of 2 ms. Inner diameter of solenoid is 5 cm and length is 12 cm. The magnetic field guides a relativistic electron beam that excites a slow wave structure to generate high power microwaves.In conclusion, a pulsed power supply of magnetic field generation is fabricated. We have used a spark gap as a switch. Magnetic field can be varied upto 1.25 T. The magnetic field is used to guide a pulsed electron beam of 150 ns. High power microwaves are generated using three different type of slow wave structures. Microwave pulses of50 ns are obtained. | Sch. of Phys. D.A. Univ. Indore India | IEEE International Vacuum Electronics Conference (IVEC) 2011 | 21 - 24 February 2011 | Bangalore | --- | --- | pp. 467-468 | --- | Print ISBN: 978-1-4244-8662-5 | --- | 11931900
860 | Planar helix with straight-edge connections and a sheet electron beam for traveling-wave tube applications | Aditya S., Min Tang, Tsai J., Zhongxiang Shen, Ciersiang Chua | A printed planar helix with straight-edge connections has been simulated with a sheet electron beam, which has an elliptical cross-section and is centered in the planar helix. The amplification of the input signal as well as the mode of propagation has been examined. A gain of 15 dB at 4.75 GHz is observed for a beam current of 32 mA. | Sch. of Electr. & Electron. Eng. Nanyang Technol. Univ. Singapore Singapore | IEEE International Vacuum Electronics Conference (IVEC) 2011 | 21 - 24 February 2011 | Bangalore | --- | --- | pp. 519-520 | --- | Print ISBN: 978-1-4244-8662-5 | --- | 11931924
861 | SUNRAY-2.5 D code for multi-signal large-signal analysis of a complete helix TWT | Srivastava V. | Accurate and fast SUNRAY-2.5D code has been developed for multi-signal large signal analysis of a complete helix TWT. Ring model of electron beam was used and relativistic equations of motion were solved with variable focusing field, circuit loss and pitch profiles. Improved expressions of the circuit field and induced voltages were developed. Complete RF output and beam performance including higher harmonics, inter-modulation components, beam interception were simulated. It is fast and accurate and has been validated with experimental results of several broadband and high efficiency TWTs. Agreement for saturated output power is achieved within 0.5 dB and for saturated gain within 2 dB. High efficiency TWTs at different frequency bands have been designed using this code. Spent beam data generated by the code has been used for the design of multi-stage collectors, accurately for space TWTs. | Microwave Tubes Div. Council of Sci. & Ind. Res. (CSIR) Pilani India | IEEE International Vacuum Electronics Conference (IVEC) 2011 | 21 - 24 February 2011 | Bangalore | --- | --- | pp. 303-304 | --- | Print ISBN: 978-1-4244-8662-5 | --- | 11931820
862 | Stable transport of intense elliptical sheet electron beam through elliptical tunnel under uniform magnetic field | Srivastava V., Vohra A., Panda P.C. | A novel approach of sheet electron beam transport under uniform magnetic field through a tunnel of particular shape and size is described here. The space charge field for rectangular beam trough rectangular tunnel, elliptical beam through rectangular tunnel, elliptical beam through elliptical tunnel is analyzed numerically. This analysis shows that component of space charge field along direction of beam width (x-axis) reduces significantly and varies nearly linear with x by transporting elliptical beam in elliptical tunnel and keeping tunnel walls very close to beam. Simulation result of OPERA 3D software and CST particle studio shows that stable transport of intense sheet beam through an elliptical tunnel under uniform magnetic field is possible. | MWT Div. Council of Sci. & Ind. Res. (CSIR) Pilani India | IEEE International Vacuum Electronics Conference (IVEC) 2011 | 21 - 24 February 2011 | Bangalore | --- | --- | pp. 299-300 | --- | Print ISBN: 978-1-4244-8662-5 | --- | 11931818
863 | Klinoorbictron - Terahertz range oscillator | Gurevich A.V., Kurayev A.A., Sinitsyn A.K., Yeryomka V.D. | Based upon the developed program that allows for the deposition of current on the slow-wave structure (SWS) the optimal parameters of a 3-mm wave orbictron and klinoorbictron operating at a 3-kV electron beam voltage have been calculated. The beam stratification effect in an orbictron has been studied. It is shown that using the klinotron effect results in efficient stratification compensation. | Usikov Inst. for Radiophys. & Electron. Nat. Acad. of Sci. of Ukraine Kharkiv Ukraine | IEEE International Vacuum Electronics Conference (IVEC) 2011 | 21 - 24 February 2011 | Bangalore | --- | --- | pp. 253-254 | --- | Print ISBN: 978-1-4244-8662-5 | --- | 11931798
864 | Coaxial gyroklinotron | Lukashonok D.V., Sinitsyn A.K., Kurayev A.A. | A new kind of gyrotron - coaxial gyroklinotron with a conical cavity is presented. In such gyrotron with coaxial-conical configuration of the cavity the inclination of the surface level of the electromagnetic field to longitudinal motion of electrons is formed. As a result, at sufficiently large length of the interaction area and the optimal configuration of coaxial-conical cavity all radial layers of the electron beam crossing through the level surface are at the average equal conditions of interaction with the cavity field. Presented in the paper the results of numerical simulation and design optimization of coaxial gyroklinotron with conical cavity are the evidence of its feasibility and prospects for a substantial increase power and efficiency of short-wave gyrotrons. Average electronic efficiency of coaxial gyroklinotron with a wide electron beam reaches 22.57% at mode H 04 of conical cavity. | Belarusian State Univ. of Inf. & Radioelectron. Minsk Belarus | IEEE International Vacuum Electronics Conference (IVEC) 2011 | 21 - 24 February 2011 | Bangalore | --- | --- | pp. 255-256 | --- | Print ISBN: 978-1-4244-8662-5 | --- | 11931799
865 | Radiation generation at 94 GHz from a pseudospark-sourced electron beam | Bowes D., Chen X., He W., Li D., Phelps A.D.R., Ronald K., Yin H., Cross A.W. | A small-scale pseudospark discharge is being investigated as the electron beam source for a klystron operating at a frequency of 94 GHz, and single-gap discharge experiments have been carried out. The klystron has been designed using the particle-in-cell (PiC) code MAGIC-2D and simulated output to date looks promising. | SUPA Dept. of Phys. Univ. of Strathclyde Glasgow UK | IEEE International Vacuum Electronics Conference (IVEC) 2011 | 21 - 24 February 2011 | Bangalore | --- | --- | pp. 263-264 | --- | Print ISBN: 978-1-4244-8662-5 | --- | 11931803
866 | High power microwave generation from a reflex triode virtual cathode oscillator | Chakravarthy D.P., Khandekar S., Kumar D.S., Menon R., Mitra S., Nagesh K.V., Nekkanti S., Rai S., Saini A.K., Sharma A., Sharma V., Singh D.K., Singh S.K., Somu V.B., Roy A. | Experiments were carried out to generate intense relativistic electron beams and High Power Microwaves (HPM) with reflex triode geometry from 1 kJ pulse power system. The typical electron beam parameters were 300 kV, 12 kA, and 300 ns, with a current density of a few hundreds of amperes per square centimeter. We present a power optimization study of the HPM generated from the reflex-triode vircator for various anode-cathode (AK) gaps. A horn antenna setup with diode detector and attenuators was used to measure the microwave power. The HPM frequency was measured with a D-dot probe along with a high band width oscilloscope. It was found that the microwave power and E-field peaks at 15 mm AK Gap and the frequency at this gap is 2.2 GHz. The highest microwave power is emitted when all the power is delivered into a single frequency with minimal mode hopping. | Accel. & Pulse Power Div. Bhabha Atomic Res. Centre Mumbai India | IEEE International Vacuum Electronics Conference (IVEC) 2011 | 21 - 24 February 2011 | Bangalore | --- | --- | pp. 47-48 | --- | Print ISBN: 978-1-4244-8662-5 | --- | 11931704
867 | Experimental results of inductive energy storage pulsed power system using exploding wire as an opening switch | Chakravarthy D.P., Mitra S., Nagesh K.V., Sharma A., Senthil K. | In recent years, pulsed power systems have gained importance for the pulsed electron beam generation for industrial and defense applications. High voltage Energy storage capacitors were being used widely worldwide for the pulsed power system in electric field. In case of capacitive energy storage system, the size of the system is decided by capacitor size which depends on dielectric strength and relative permittivity of the dielectric material. Similarly, an inductor can also be used to store energy in magnetic field to generate pulsed power system by making use of an opening switch. This paper discusses the initial experimental results of inductive energy storage pulsed power system being developed in the division. | Bhabha Atomic Res. Centre Mumbai India | IEEE International Vacuum Electronics Conference (IVEC) 2011 | 21 - 24 February 2011 | Bangalore | --- | --- | pp. 479-480 | --- | Print ISBN: 978-1-4244-8662-5 | --- | 11931906
868 | Analysis of rectangular metal grating RF structure for Orotron | Panda P.C., Srivastava V., Chaudhury A. | The Orotron is a device which is capable of producing moderate (few watts) to high power levels (few kilowatts) of millimeter and sub-millimeter wavelength radiation in the frequency range from GHz to Terahertz. It consists of an open resonator containing rectangular metal grating periodic RF structure and a sheet electron beam. In this paper, 100 GHz RF interaction structure for Orotron has been designed using CST-MWS which is a 3-D e.m. field simulator. The dispersion characteristics of the RF structure are being analyzed which give the information about axial propagation constant (beta) which in turn yield the phase velocity at a particular frequency. | Dept. of Phys. Burdwan Univ. Burdwan India | IEEE International Vacuum Electronics Conference (IVEC) 2011 | 21 - 24 February 2011 | Bangalore | --- | --- | pp. 63-64 | --- | Print ISBN: 978-1-4244-8662-5 | --- | 11931712
869 | Smaller spot size Flash X-ray generation from KALI 5000 system | Chakravarthy D.P., Kumar S., Mitra S., Nagesh K.V., Roy A., Sharma A., Sharma V., Menon R. | A Flash X-ray diode has been designed and developed for generation of single shot, nanosecond duration x-rays from KALI-5000 Pulse Power System (0.8-1 MV, 40 kA, 100 ns) . The typical electron beam parameter was 500 kV, 8 kA, 100 ns, with a few hundreds of A/cm current density. The spot size for different diode configurations varied from 4 mm to 2 mm. X-ray radiograph of various metal objects were taken on X-ray films. The diode voltage and current waveforms were analyzed with the space-charge limited flow model. The anode and cathode plasma expansion velocities were calculated using the perveance data and varies from 2.5-3.3 cm/&#x03BC;s. Time integrated x-ray dose was measured using pen dosemeter and the on-axis dose was 10 mR at 1m distance from the window. The radiograph of stainless steel objects shows good resolution. | Accel. & Pulse Power Div. Bhabha Atomic Res. Centre Mumbai India | IEEE International Vacuum Electronics Conference (IVEC) 2011 | 21 - 24 February 2011 | Bangalore | --- | --- | pp. 49-50 | --- | Print ISBN: 978-1-4244-8662-5 | --- | 11931705
870 | The wideband inductive output tube | Boyle M.A., Cipolla J.C., Kirshner M.F., Schult H., True R.B., Walz C.R., Wilsen C.B., Kowalczyk R.D. | L-3 Communications, Electron Devices Division (EDD) has developed an inductive output tube (IOT) with large instantaneous bandwidth for radar and communications applications. As in conventional IOTs, this wideband IOT (WBIOT) provides high efficiency, good linearity, and compact size through emission-gated modulation of the electron beam at the cathode surface. Increases in gain, bandwidth, and duty factor will be discussed through test results and simulation. | L-3 Commun. Electron Devices San Carlos CA USA | IEEE International Vacuum Electronics Conference (IVEC) 2011 | 21 - 24 February 2011 | Bangalore | --- | --- | pp. 29-30 | --- | Print ISBN: 978-1-4244-8662-5 | --- | 11959402
871 | Plane gyroklinotron at first and third harmonics of cyclotron frequency | Lukashonok D.V., Sinitsyn A.K., Kurayev A.A. | The results of gyroklinotron's parameters optimization for efficiency at f =100 GHz with interaction on first and third harmonics of the cyclotron frequency are presented. The predicted electron gyroklinotron's efficiency reaches 70% on first harmonic and 40% on third harmonic. This is more then in usual gyrotron. Besides in contrast to usual gyrotron the width electron beam on radius of guiding centers of electron orbits in gyroklinotron may considerable exceed working wave length &#x03BB;. This allows to use in it considerable more power of electron beams EB then in usual gyrotron. | Belarusian State Univ. of Inf. & Radioelectron. Minsk Belarus | IEEE International Vacuum Electronics Conference (IVEC) 2011 | 21 - 24 February 2011 | Bangalore | --- | --- | pp. 455-456 | --- | Print ISBN: 978-1-4244-8662-5 | --- | 11931894
872 | Multiple electron beam helix TWT for the active phased array radar system | Fu Jiang Liao, Mingfang Chen, Wenxuan Qian, Xiaohan Sun, Ming Hui Liu | In order to apply the traveling wave tubes (TWTs) in the active phased array radar system, new mini-TWT, i.e., multiple electron beam helix TWT (MBTWT) is studied. It is made by putting 3 helixes and electron beams into one metal tube and one PPM focus system. They have common electron gun and collector. The electron gun has a common heater and 3 emitting cathode heads which produce 3 electron beams. The collector has 3 electron beam collecting channels. This structure will form 3 TWT amplifiers and loosen the size requirement to TWT for its application in the active phased array radar system. | Beijing Vacuum Electron. Res. Inst. Beijing China | IEEE International Vacuum Electronics Conference (IVEC) 2011 | 21 - 24 February 2011 | Bangalore | --- | --- | pp. 465-466 | --- | Print ISBN: 978-1-4244-8662-5 | --- | 11931899
873 | Study and observation of multipacting in new RF cavity of INDUS-1 SRS | Bohrey A., Buhari S.J., Hannurkar P.R., Lad M., Prasad M., Tiwari N., Bagduwal P.S. | Indus-1 is 450 MeV / 150 mA synchrotron radiation source indigenously built at RRCAT, Indore, India. The RF system of Indus-1 consists of 31.613 MHz RF amplifier its associated LLRF (Low Level RF) control & RF cavity for compensation of synchrotron loss of the stored electron beam in storage ring. For proper operation ultra high vacuum is required in RF cavity. To achieve required gap voltage in RF cavity initially RF conditioning is done. During the RF conditioning and initial operation of new RF cavity of Indus-1, multipacting phenomenon was observed at certain RF power levels which was limiting the gap voltage in cavity and degrading the vacuum inside RF cavity. To increase the gap voltage without damaging the cavity surface due to multipacting a systematic approach for RF conditioning of cavity was adopted. | Raja Ramanna Centre for Adv. Technol. Indore India | IEEE International Vacuum Electronics Conference (IVEC) 2011 | 21 - 24 February 2011 | Bangalore | --- | --- | pp. 477-478 | --- | Print ISBN: 978-1-4244-8662-5 | --- | 11931905
874 | Short pulse high power microwave generation from an axially extracted virtual cathode oscillator | Patel T., Saxena Y.C., Shyam A., Verma R. | Preliminary experimental results of an axially extracted virtual cathode oscillator (vircator) built on the low impedance pulsed electron beam accelerator AMBICA-600 is reported. The AMBICA-600 pulsed power system mainly comprises of a coaxial waterline charged from single turn Tesla transformer. Waterline has impedance of ~5&#x03A9; and generates pulse width of ~60ns. The generated pulsed high power microwave (HPM) emission from axially extracted virtual cathode oscillator has been detected actively as well as passively. The active detection technique utilizes receiving horn antenna, RF cable for signal transport, attenuator and microwave detector diode. The measured duration of HPM pulse (FWHM) varies from 30ns to 50ns on shot-to-shot basis. High power microwave emission of considerable power density has been passively confirmed by the bright glowing of freely standing neon's and compact fluorescent lamps (CFL) placed close to the output window of microwave launching horn. The precise measurement of generated microwave power and radiation frequency band are presently underway. | Inst. for Plasma Res. Gandhinagar India | IEEE International Vacuum Electronics Conference (IVEC) 2011 | 21 - 24 February 2011 | Bangalore | --- | --- | pp. 491-492 | --- | Print ISBN: 978-1-4244-8662-5 | --- | 11931911
875 | Excitation equations for the arbitrarily-irregular coaxial waveguide | Popkova T.L., Rak A.O., Kurayev A.A. | The exact excitation equations for the arbitrarily-irregular coaxial waveguide by electron beams on base of a coordinate transformation method and a projection method are formulated. | Belarusian State Univ. of Inf. & Radioelectron. Minsk Belarus | IEEE International Vacuum Electronics Conference (IVEC) 2011 | 21 - 24 February 2011 | Bangalore | --- | --- | pp. 353-354 | --- | Print ISBN: 978-1-4244-8662-5 | --- | 11931845
876 | Study of a W-Band second-harmonic gyro-TWT amplifier | Bentian Liu, Efeng Wang, Jinjun Feng, Zhiliang Li | The design of a W-Band gyro-TWT amplifier operating in the circular TE 02 mode at the second cyclotron harmonic is presented. The interaction circuit in the design consisted of an two stage distributed-loss structure. Nonlinear analysis show that the amplifier can generate a saturated peak power of 465kW with a gain of 49dB at 91GHz when utilized a 100kV, 20A, v 1 /v 2 =1.2 electron beam from a magnetron injection gun. Based on coupled mode theory, this paper discuss TE 02 -TE 01 mode converter within a tapered waveguide radius and obtain a bandwidth about 4.1GHz, the conversion efficiency can exceed 97%. | Vacuum Electron. Nat. Lab. Beijing China | IEEE International Vacuum Electronics Conference (IVEC) 2011 | 21 - 24 February 2011 | Bangalore | --- | --- | pp. 335-336 | --- | Print ISBN: 978-1-4244-8662-5 | --- | 11931836
877 | Simulation of a collector for a gyro-device using PIERCE | Datta S.K., Kumar L., Rao P.R.R. | Simulation of an axis-symmetric depressed collector for a gyrating hollow electron beam is presented in this paper. The simulation including the effects of the magnetic field and secondary electrons has been carried out using a 2D FDM based code PIERCE (Program for Improved Electron Ray-tracing in Collectors and Electron guns) . Further, effects of magnetic field profiling and its advantages in thermal management are also demonstrated. | Microwave Tube R&D Centre Bangalore India | IEEE International Vacuum Electronics Conference (IVEC) 2011 | 21 - 24 February 2011 | Bangalore | --- | --- | pp. 507-508 | --- | Print ISBN: 978-1-4244-8662-5 | --- | 11931919
878 | Future electron-beam lithography and implications on design and CAD tools | Chen R.P.S., Jen-Hom Chen, Krecinic F., Lin B.J., Chen J.J.H. | Summary form only given. The steeply increasing price and difficulty of masks make the mask-based optical lithography, such as ArF immersion lithography and extreme ultra-violet lithography (EUVL) , unaffordable when going beyond the 32-nm half-pitch (HP) node. Electron beam direct writing (EBDW) , so called maskless lithography (ML2) , provides an ultimate resolution without jeopardy from masks, but the extremely low productivity of the traditional single beam systems made it very laborious for mass manufacturing after over 3 decades of development. Although electron beam lithography has been long used for mask writing, it is yet very slow and typically takes from hours to days to write a complete 6-inch high-end mask. Direct writing a 300-mm wafer definitely would take much longer. Considering production efficiency in the cleanroom, the throughput of lithography tools should be in the order of 10 wafers per hour (WPH) per square meter as compared to that of an ArF scanner. To achieve such a throughput per e- beam column requires an improvement of more than 3-order. Increasing the beam current in the conventional single beam system would induce the space charge effect and thus is not a solution. Several groups have proposed different multiple electron beam maskless lithography (MEBML2) approaches, by multiplying either Gaussian beams, variable shape beams or by using cell projections, to increase the throughput. The maturing MEMS technology and electronic control technology enable precise control of more than ten thousands or even millions of electron beamlets, writing in parallel. Without the mask constraint, the exposure can be made by continuously scanning across the entire wafer diameter as long as the ultra-high speed data rate can be supported. Hence a much slower scan speed is required and therefore a small tool footprint is achievable. | Maskless Lithography Program Taiwan Semicond. Manuf. Co. Hsinchu Taiwan | 2011 16th Asia and South Pacific Design Automation Conference (ASP-DAC) | 25 - 28 January 2011 | Yokohama | --- | --- | pp. 403-404 | 2153-6961 | Print ISBN: 978-1-4244-7515-5 | --- | 11861162
879 | Electron beam direct drawing on living cell | Morishima K., Hoshino T. | This paper reports a novel nanofabrication method for living cell. Our method provided both nano deposition and ablation on a living cell in nanoscale resolution. This paper shows nanostructures fabrication using this electron beam (EB) induced deposition, and also reports cell response for EB direct drawing. Conventional onsite processes for the live cells were reported as femto second laser induced process in micro scale resolution. Our process has nanoscale resolution because of using focused electron beam. We proposed our method for live cell processible nanofabrication to analyze protein scale dynamic reaction on cell system. | Tokyo Univ. of Agric. & Technol. Tokyo Japan | IEEE 24th International Conference on Micro Electro Mechanical Systems (MEMS) 2011 | 23 - 27 January 2011 | Cancun | --- | --- | pp. 241-244 | 1084-6999 | Print ISBN: 978-1-4244-9632-7 | --- | 11875147
880 | Nanosphere Lithography: Fabrication of periodic arrays of nanoholes | Agam M.A., Mustafa U., Nur H., Juremi N.R.M. | Nanosphere Lithography (NSL) is inexpensive, inherently parallel, high-throughput and general material nanofabrication technique where single layer polystyrene nanosphere (PSNs) were used as template. The template created by PSNs can be manipulated by various complimentary techniques such as binary layers of PSNs, reactive ion etching (RIE) , electron beam radiation and microwave irradiation to create further extension patterning abilities of the basic NSL technique.In this study, the size of PSNs were shrunk by exposing them to O 2 plasma with various of time (5 - 30 s) . The average diameters of the shrinking PSNs under O 2 plasma etching were plotted. The PSNs were found gradually decreases in diameter corresponded to the O 2 plasma exposure and the etching rate is found to be in the range of 9.1716 nm/s. The etched PSNs were later used as template to deposit metal particles such as Pt and Au. After lift-off process, the sample with thin film Pt or Au, were later etch again to form uniform periodic nanoholes. The nanoholes were characterized by Field Emission-Scanning Electron Microscopy (FE-SEM) . | Shamsuddin Res. Centre Univ. Tun Hussein Onn Malaysia Batu Pahat Malaysia | 2010 International Conference on Enabling Science and Nanotechnology (ESciNano) | 1 - 3 December 2010 | Kuala Lumpur | --- | --- | pp. 1-2 | --- | Print ISBN: 978-1-4244-8853-7 | --- | 11773821
881 | 3D fabrication of waveguide and grating coupler in SU-8 by optimized gray scale electron beam lithography | Friberg A., Iyer S., Popov S., Lin Dong | Gray scale electron beam lithography is optimized for simple and accurate prototyping of 3D waveguides and grating output couplers in SU-8. Gratings with complex profiles and free of lag effect can be realized with this technique. | Div. of Opt. R. Inst. of Technol. Kista Sweden | 2010 Asia Communications and Photonics Conference and Exhibition (ACP) | 8 - 12 December 2010 | Shanghai | --- | --- | pp. 542-543 | --- | Print ISBN: 978-1-4244-7111-9 | --- | 11744558
882 | Electron-beam induced current measurements of diffusion length in Si doped MOCVD grown GaN | Nener B.D., Parish G., Wee D. | This paper reports on the electron- beam induced current (EBIC) measurement of minority carrier diffusion length as a function of electron beam acceleration voltage in Si-doped, MOCVD grown, gallium nitride. The measured diffusion length varied from 160nm at 8kV to 220nm at 15kV. Possible reasons for the observed diffusion length dependence on voltage are discussed. | Sch. of Electr. Electron. & Comput. Eng. Univ. of Western Australia Crawley WA Australia | 2010 Conference on Optoelectronic and Microelectronic Materials and Devices (COMMAD) | 12 - 15 December 2010 | Canberra, ACT | --- | --- | pp. 201-202 | 1097-2137 | Print ISBN: 978-1-4244-7334-2 | --- | 11764042
883 | Fabrication and characterization of integrated field emission diodes using self-assembled-silicon-nanostructure cathodes | Blaikie R.J., Fang F., Lansley S P, Markwitz A., Bari M.R. | CMOS process compatible integrated diodes using self-assembled-silicon-nanostructure cathodes have been fabricated and characterized at atmospheric pressure. The silicon nanostructures are atomically sharp and about 10 nm high, self-assembled on a silicon substrate by electron beam annealing (EBA) . The electrical conduction characteristics of the devices show Fowler-Nordheim field emission at high fields. A field enhancement factor, &#x03B2;, of about 5&#x00D7;10 5 cm -1 and silicon effective work function, &#x03A6; eff , of about 0.21 eV are reported for the devices. | Dept. of Electr. & Comput. Eng. Univ. of Canterbury Christchurch New Zealand | 2010 Conference on Optoelectronic and Microelectronic Materials and Devices (COMMAD) | 12 - 15 December 2010 | Canberra, ACT | --- | --- | pp. 227-228 | 1097-2137 | Print ISBN: 978-1-4244-7334-2 | --- | 11764053
884 | Imaging periodic scarred states in InAs open quantum dots: Evidence of quantum darwinism | Akis R., Bennett B.R., Day T.E., Ferry D.K., Speyer G., Burke A.M. | Scanning gate microscopy (SGM) is used to image scar structures in an InAs open quantum dot, which is defined via electron beam lithography and wet etching. Periodicities in magnetic field are found within the scanned images and correlate to those observed in the conductance fluctuations. Simulations have shown that these magnetic transform images show striking resemblance to actual scars found in the dot that replicate through the conductance modes in direct agreement with the theory of quantum Darwinism. | Sch. of Phys. Univ. of New South Wales Sydney NSW Australia | 2010 Conference on Optoelectronic and Microelectronic Materials and Devices (COMMAD) | 12 - 15 December 2010 | Canberra, ACT | --- | --- | pp. 103-104 | 1097-2137 | Print ISBN: 978-1-4244-7334-2 | --- | 11763991
885 | Test and first application of artificial sapphire sensors | Baboi N., Henschel H., Hensler O., Lange W., Lohmann W., Schmitz M., Schuwalow S., Wittenburg K., Ignatenko A. | Samples of monocrystalline sapphire sensors of 10&#x00D7;10 mm 2 area and 0.5 mm thickness with the initial charge collection efficiency of about 2% have been studied in electron beams. The response as a function of the absorbed dose revealed excellent radiation hardness. The signal size dropped smoothly with the absorbed dose approaching 30% of the signal of non-irradiated sensors after the dose of 12 MGy. Four sapphire sensors have been installed, together with four pCVD diamond sensors, as a beam halo monitor of the FLASH facility. A report on the commissioning and operation experience is given. | DESY Hamburg Germany | IEEE Nuclear Science Symposium Conference Record (NSS/MIC) 2010 | October 30 2010 - November 6 2010 | Knoxville, TN | --- | --- | pp. 650-654 | 1095-7863 | Print ISBN: 978-1-4244-9106-3 | --- | 12060597
886 | The nanometer beam size monitor (Shintake monitor) at ATF2 | Araki S., Kamiya Y., Komamiya S., Okugi T., Suehara T., Tauchi T., Terunuma N., Urakawa J., Yamaguchi Y., Yamanaka T., Yan J., Oroku M. | My presentation focuses on the Shintake (Beamsize) Monitor which can measure nanometer electron beam sizes. The Shintake Monitor is installed in the Accelerator Test Facility 2 (ATF2) at KEK, Japan. ATF2 is a realistic scaled down model of the final focus system for the International Linear Collider. The final focusing scheme named the Local Chromaticity Correction will be tested for the first time in the world. The vertical design beam size at the focal point (virtual interaction point) is 37 nm. Shintake monitor has been designed to measure a beamsize down to 20 nm. It employs the interference pattern made by splitting laser beams and crossing them at the focal point of the electron beam. In their intersecting region, the electromagnetic fields of the two laser beams form a standing wave (interference fringe) . The probability of the Compton scattering varies according to the phase of the standing wave where the electrons pass through. Then the total energy of photons from the Compton scattering is measured in a multi-layered ganma ray detector located downstream from the interaction point. This scheme was originally proposed by T. Shintake whose team measured a beamsize of approximately 65 nm with 10 percent resolution at FFTB, SLAC, a former test facility for the ILC. We upgraded this monitor to measure the even smaller beam sizes to be available at ATF2. The laser wavelength has been modified from 1064 nm to 532 nm using a second harmonics generator. The laser optics was newly designed and constructed by implementing a laser wire scheme to measure a larger horizontal beam size, and by enabling different crossing angles of split laser beams to measure a wide (diverse) range of vertical beam sizes. The gamma detector for Shintake monitor has also been newly developed. We evaluated the performance of Shintake monitor with a beam of several microns in size and confirmed its consistency with wire scanner measurements. The expected performance of the Shintake monitor - - and the current status of the electron beam at ATF, achieved a record in beam size history and near future plan for 37 nm beam size measurement will be mentioned. | Dept. of Phys. Univ. of Tokyo Tokyo Japan | IEEE Nuclear Science Symposium Conference Record (NSS/MIC) 2010 | October 30 2010 - November 6 2010 | Knoxville, TN | --- | --- | pp. 1573-1577 | 1095-7863 | Print ISBN: 978-1-4244-9106-3 | --- | 12060795
887 | PENELOPE Monte Carlo engine for treatment planning in radiation therapy with Very High Energy Electrons (VHEE) of 150-250 MeV | DesRosiers C.M., Salvat F., Stewart D.K., Moskvin V. | The use of electron beams with energies of 150-250 MeV, called Very High Energy Electrons (VHEE) , has been proposed as a new modality for radiation therapy of cancer. VHEE modality may have potential advantages for tumor irradiation compared with conventional megavoltage photon or proton therapy. The Monte Carlo simulation of the VHEE application is currently the only available option for treatment planning for this modality. We have designed a computational engine, based on the PENELOPE general purpose Monte Carlo code, for simulation of particle transport in computed tomography (CT) voxel geometries. We have applied this engine to VHEE treatment planning for prostate and lung cancer and calculated dose distributions that have been compared to doses from conventional modalities. Our engine is applicable to VHEE as well as to conventional modalities. | Dept. of Radiat. Oncology Indiana Univ. Indianapolis IN USA | IEEE Nuclear Science Symposium Conference Record (NSS/MIC) 2010 | October 30 2010 - November 6 2010 | Knoxville, TN | --- | --- | pp. 1961-1966 | 1095-7863 | Print ISBN: 978-1-4244-9106-3 | --- | 12060870
888 | Characterization of 4H semi-insulating silicon carbide for radiation detector applications | Das S., Krishna R.M., Muzykov P.G., Sudarshan T.S., Mandal K.C. | Radiation detectors were fabricated on 8 mm &#x00D7; 8 mm substrates, ~ 390 &#x03BC;m in thickness, diced from (0001) 4H-SiC semi-insulating (SI) wafer (&#x2265; 10 12 Ohm-cm) . Our results on characterization including x-ray diffraction (XRD) , electron beam induced current (EBIC) , chemical etching, cross-polarized imaging, and Raman spectroscopy show the high quality of the SI SiC crystals, which are believed to meet the requirements of fabricating high performance radiation detectors. Current-voltage characteristics showed very low leakage current (~ 1.5 pA at 500 V) and the capability of detector's operation up to 200&#x00B0;C. Thermally stimulated current (TSC) measurements and high temperature resistivity measurements revealed deep level centers with activation energies 1.1-1.2 eV and 1.56 eV. The TSC peak at ~ 460K associated with 1.2 eV center was much stronger than the other high temperature peaks (e. g. 370 K due to vanadium, 0.95 eV) , indicating that this level along with 1.56 eV level should dominate in controlling the resistivity and carrier lifetime in the studied 4H SiC. Based on literature data, we associate these centers with intrinsic defects. | Electr. Eng. Dept. Univ. of South Carolina Columbia SC USA | IEEE Nuclear Science Symposium Conference Record (NSS/MIC) 2010 | October 30 2010 - November 6 2010 | Knoxville, TN | --- | --- | pp. 3725-3731 | 1095-7863 | Print ISBN: 978-1-4244-9106-3 | --- | 12061252
889 | Toward controllable high-power nanosecond microwave pulses: Research on the antenna-amplifier dielectric Cherenkov maser | Shlapakovski A.S. | Results of recent investigations of the device that seems a promising candidate for a high-power microwave amplifier are reviewed. This is a dielectric Cherenkov maser with a rod slow-wave structure, antenna-amplifier, in which an annular moderately relativistic electron beam amplifies the fundamental, non-axisymmetric HE 11 mode of the dielectric rod antenna. The RF drive signal is formed in a resonant microwave pulse compressor, so that the amplifier input power is of the order of megawatt, and the RF drive pulse duration is of a few nanosecond. The first experiments with this amplifier are described, in which a maximum gain of ~12.5 dB and a maximum output power of ~16 MW for the pulse duration of ~4 ns at a frequency of 9.388 GHz were obtained. The electron beam was generated in a compact module of linear induction accelerator (250-350 kV, 1-2 kA) . Also reviewed are model experiments on plasma observation at a surface of a quartz rod inside an annular electron beam produced from a knife-edge cathode in a guiding magnetic field. In these experiments, time- and space-resolved light emission imaging was implemented, and important finding was the existence of a threshold voltage, below which the plasma formation can be avoided. Finally, possibilities of the drive frequency tuning are considered and experiments with a prototype of a frequency-agile X-band compressor are described. | Phys. Dept. Technion - Israel Inst. of Technol. Haifa Israel | IEEE 26th Convention of Electrical and Electronics Engineers in Israel (IEEEI) 2010 | 17 - 20 November 2010 | Eliat | --- | --- | pp. 000050-000054 | --- | Print ISBN: 978-1-4244-8681-6 | --- | 11695922
890 | Site-controlled, high density InAs quantum dots by nanoscale selective area epitaxy | Coleman J.J., Garg A., Reddy U., Young J.D., Dias N.L. | High density, ordered arrays of InAs quantum dots by electron beam lithography and selective area epitaxy emitting in the 1.1&#x03BC;m range are demonstrated. The role of mask geometry on quantum dot nucleation is determined. | Univ. of Illinois Urbana IL USA | IEEE Photonics Society 2010 23rd Annual Meeting of the | 7 - 11 November 2010 | Denver, CO | --- | --- | pp. 528-529 | - | Print ISBN: 978-1-4244-5368-9 | --- | 11771440
891 | Dual gate controlled single electron effect in silicon nanowire transistors | Kun-Ji Chen, Xin-Fan Huang, Xu Jun, Zhong-Hui Fang, Xian-Gao Zhang | Silicon nanowire transistor with side-gate and back-gate has been fabricated by electron beam lithography combined with dry oxidation on a doped silicon-on-insulator wafer. The effects of back-gate and side-gate on the properties of single electron transport were investigated by measuring the channel current as function of the applied gate voltages. The tunable single electron effect and Coulomb oscillations were observed experimentally at temperature below 80 K. The behaviors of single electron in Si nanowire transistors are discussed. | Dept. of Phys. Nanjing Univ. Nanjing China | IEEE International Conference on Solid-State and Integrated Circuit Technology (ICSICT) 2010 10th | 1 - 4 November 2010 | Shanghai | --- | --- | pp. 923-925 | --- | Print ISBN: 978-1-4244-5797-7 | --- | 11696995
892 | Nanoscale electron-beam-driven metamaterial light sources | De Angelis F., Di Fabrizio E., MacDonald K.F., Zheludev N.I., Adamo G. | Free-standing and fiber-coupled photonic metamaterials act as nanoscale, free- electron-driven, tuneable light sources: emission occurs at wavelengths determined by structural geometry in response to electron- beam excitation of metamaterial resonant plasmonic modes. | Optoelectron. Res. Centre Univ. of Southampton Southampton UK | IEEE Photonics Society 2010 23rd Annual Meeting of the | 7 - 11 November 2010 | Denver, CO | --- | --- | pp. 443-444 | - | Print ISBN: 978-1-4244-5368-9 | --- | 11771391
893 | Study of electron-beam scanning on the surface of aluminum alloy with nano-sized Al 2 O 3 -Al powder | Rong Wang, Weipo Xin, Deqiang Wei | The surface hardness and wear resistance of aluminum alloy are both improved by means of scanning electron beam. In this paper, the strengthen treatment of the ADC12 aluminum surface, which is added nano-sized Al 2 O 3 -Al powder, was carried out by scanning electron beam. The microstructures and phase structures of ceramic layers were analyzed by using optical microscope, scanning electron microscope (SEM) and energy disperse spectroscopy (EDS) , respectively. The surface hardness and friction wear of ceramic layers were measured. The research results show that the 2mm ceramic layer, the complex compounds and the new phases were generated. At the same time, the re-melting microstructures were also formed on the interface between ceramic layer and the base material. The surface hardness is as 1.56 times as the substrate. The wear resistance was obviously improved through electron beam modification. | Coll. of Mech. & Electron. Eng. Guilin Univ. of Electron. & Technol. Guilin China | International Conference on Advanced Technology of Design and Manufacture (ATDM 2010) | 23 - 25 November 2010 | Beijing | --- | --- | pp. 357-360 | --- | --- | --- | 12328767
894 | Digitized dynamic focus control in Electron Beam Melting | Bo Yao, Chao Guo, Feng Lin, Jing Zhang | Electron Beam Melting (EBM) shows excellent performance in making customized, net shaped metal parts, while to fully explore the potential of making large parts (one direction larger than 200mm along the manufacturing platform) , the current EBM machines face an obstacle, that the electron beam defocuses near the perimeter as it scans over a broad flat area. Experiments show that metallurgical bonding in defocused zone is poor and the precision is lower, limiting the potential of EBM technology. In this paper, a strategy of digitized dynamic focus control in EBM is proposed, and the focus length is so adjusted according to beam path in real time that beam focuses as designed over the broad, flat area (200mm &#x00D7; 200mm) . | Dept. of Mech. Eng. Tsinghua Univ. Beijing China | International Conference on Advanced Technology of Design and Manufacture (ATDM 2010) | 23 - 25 November 2010 | Beijing | --- | --- | pp. 289-292 | --- | --- | --- | 12328752
895 | Magnetic ripple in Permalloy narrow wires investigated by Lorentz microscopy | Mori Shigeo, Togawa Yoshihiko, Takayanagi K. | We investigate the magnetic and crystalline structures of Permalloy narrow wires by means of Lorentz microscopy and standard transmission electron microscopy. Permalloy wires with highly anisotropic cross section and fine grains less than 10 nm fabricated by electron beam heating evaporation method exhibits uniformly-magnetized state along the wire direction due to strong magnetic shape anisotropy. On the other hand, Permalloy wires fabricated by resistance heating evaporation method are found to present magnetic ripple or uniformly-magnetized state depending on the aspect ratio of the wire. In the latter case, the magnetic ripple appears when in-plane magnetic anisotropy perpendicular to the wire direction induced by large crystalline grains, crystalline and interstitial defects, and strain in the substrate is comparable to shape anisotropy. Controlling the crystalline structures is useful to tune the effective in-plane magnetic anisotropy and induce magnetic ripple in the wire, where the magnetic domain and domain wall dynamics using the spin current will exhibit interesting features reflecting inhomogeneous magnetic state which favors the spin transfer torque. | Nanosci. & Nanotechnol. Res. Center Osaka Prefecture Univ. Sakai Japan | IEEE Region 10 Conference TENCON 2010 - 2010 | 21 - 24 November 2010 | Fukuoka | --- | --- | pp. 1875-1877 | pending | Print ISBN: 978-1-4244-6889-8 | --- | 11747718
896 | On a possibility of condensed matter surface profiling by a high brightness electron probes | Ptitsin V.E. | In the present work the phenomenon of ablation is treated as a fast process of phase bound-free transition in excited or ionized structural elements (atoms, molecules) of condensed substance exposed to intense corpuscular radiation, in particular, intense electron fluxes. It is known that interaction of a substance with intense either laser or electron beams exhibits some common regular features, which have not yet been interpreted unambiguously. These are the following. 1. The phenomena of laser and electron ablation are of threshold nature, i.e., they appear only when the beam intensity or the electron flux power density (P) exceeds some threshold value (P 1 ) characteristic of a given substance. For a wide range of condensed media, P 1 &#x2248; 50 MW/cm 2 [3]. 2. There is a finite time delay (&#x0394;t) between the onset of the substance exposure to a concentrated energy flux and the moment of phase transition of the substance to plasma. The time &#x0394;t strongly depends on the P level and can widely vary from &#x2248; 10 -8 s (P &#x2265; P 1 ) to &#x2248; 10 -13 s (at P &#x226B; P 1 ) [1,3]. | Inst. for Anal. Instrum. Russian Acad. of Sci. St. Petersburg Russia | 2010 8th International Vacuum Electron Sources Conference and Nanocarbon (IVESC) | 14 - 16 October 2010 | Nanjing | --- | --- | pp. 178-179 | --- | Print ISBN: 978-1-4244-6645-0 | --- | 11677798
897 | High-power single-mode microwave generation by coaxial vircator | Kovalchuk B.M., Polevin S.D., Zherlitsyn A.A., Tsygankov R.V. | Microwave oscillators based on a virtual cathode (vircators) , as a rule, produce high-power microwaves up to several gigawatts. However, the efficiency of most of vircators is low and is a few percent due to the nonlinearity and complexity of the electron beam-to-electromagnetic wave energy conversion. The second problem with vircators is their rather wide radiation spectrum (-5-10 % of the central frequency) and multimode oscillation. Attractive features of vircators as high-power microwave (HPM) sources are the capability for operation with no external magnetic field and compactness: the length of electron interaction with an electromagnetic field is comparable with the radiation wavelength. The proposed configuration of a coaxial vircator with radial electron beam injection and electrodynamic feedback allows for the above shortcomings. | Inst. of High Current Electron. SB RAS Tomsk Russia | 2010 8th International Vacuum Electron Sources Conference and Nanocarbon (IVESC) | 14 - 16 October 2010 | Nanjing | --- | --- | pp. 170-171 | --- | Print ISBN: 978-1-4244-6645-0 | --- | 11677799
898 | Application and validation of Microwave Tube Simulator Suite | Bai C.J., Hu Q., Hu Y.L., Huang T., Jin X.L., Li J.Q., Ma J.J., Peng W.F., Xu L., Yang Z.H., Zhu X.F., Li B. | Summary form only given. Microwave Tube Simulator Suite (MTSS) is a full-featured, tightly integrated software package for microwave tube analysis and design. It includes a friendly user interface module and five physics simulators. Microwave Tube Design Environment (MTDE) is the user interface module, which provides a powerful solid modeling front-end and graphical and computational post-processing functionality. Electron Optics Simulator (EOS) is a fully three-dimensional finite-element design tool for microwave tube electron guns and collectors. High Frequency Circuit Simulator (HFCS) is an advanced, three-dimensional electromagnetic simulation tool for RF components. Beam Wave Interaction Simulator (BWIS) is a design tool for the electron beam and electromagnetic wave interaction. Magnet Simulator (MS) is a magnetic focus system simulation tool. Windows Simulator (WS) is an advanced S-Parameter simulator based on three-dimensional finite element method. Researchers and designers can use MTSS to model and simulate the entire microwave tube, including solid modeling, simulation of all components and post-processing. The data exchange between all modules is automatic. Application and validation of MTSS will be presented. | Vacuum Electron. Nat. Lab. Univ. of Electron. Sci. & Technol. of China Chengdu China | 2010 8th International Vacuum Electron Sources Conference and Nanocarbon (IVESC) | 14 - 16 October 2010 | Nanjing | --- | --- | pp. 158-159 | --- | Print ISBN: 978-1-4244-6645-0 | --- | 11677475
899 | Improvement of the performance of a field-emission device with a metal mask | Cui Yiping, Wang Baoping, Zhang Xiaobing, Zhao Zhiwei, Lei Wei | To improve the performance of a field-emission device, a metal mask is introduced in the field-emission triode in this paper. The background noise of the anode current can be decreased by the shielding effect of the metal mask. The electron beam can also be focused by the convergence field around the metal mask. | Sch. of Electron. Sci. & Eng. Southeast Univ. Nanjing China | 2010 8th International Vacuum Electron Sources Conference and Nanocarbon (IVESC) | 14 - 16 October 2010 | Nanjing | --- | --- | pp. 372-374 | --- | Print ISBN: 978-1-4244-6645-0 | --- | 11677460
900 | Charge build-up and transport in electron beam irradiated polymers in a new irradiation chamber | Berquez L., Boudou L., Boulanger A., Le Roy S., Malaval P., Tung T.A., Griseri V. | In order to study the behavior of dielectric materials under an electronic bombardment, a new irradiation chamber has been designed and lately constructed in the laboratory. In a near future, this chamber will be equipped with various experimental set-up allowing measurements in-situ. The aim is to combine complementary information to get a better knowledge on charge transport, storage and release in insulating materials in relation to the electron beam energy and flux. In this paper, we briefly describe the irradiation chamber, and we present our first results obtained by Pulse Electro-Acoustic (PEA) method and by Focussed Laser Intensity Modulated Method (FLIMM) on Polytetrafluoroethylene (PTFE) films after irradiation under a low energetic electron beam. | LAPLACE (Lab. Plasma et Conversion d''Energie) Univ. de Toulouse Toulouse France | 2010 Annual Report Conference on Electrical Insulation and Dielectric Phenomena (CEIDP) | 17 - 20 October 2010 | West Lafayette, IN | --- | --- | pp. 1-4 | 0084-9162 | Print ISBN: 978-1-4244-9468-2 | --- | 11851396
901 | Charge measurement in electron irradiated ceramic MgO: Induced current and mirror effect methods | Kallel A., Ghorbel N. | Breakdowns are the usual limitation of the dielectric using. Nowadays, the irradiation of materials by the electron beam of a scanning electron microscope can exhibit such breakdown events and also permit more elementary characterization of charging properties of non conducting materials. So, SEM has been equipped to study the fundamental aspects of charge trapping in insulating materials, by two complementary techniques: the induced current method (ICM) and the mirror method (SEMME) . Here we are more concerned by study certain phenomena responsible for obtaining elliptical or circular images dependent on the crystallographic direction in MgO material. We develop then the experimental results of induced current. They are used to validate this method which proves of a great interest and very relevant for any study aiming at approaching the state of dielectric material. | LaMaCop Fac. des Sci. de Sfax Sfax Tunisia | 2010 Annual Report Conference on Electrical Insulation and Dielectric Phenomena (CEIDP) | 17 - 20 October 2010 | West Lafayette, IN | --- | --- | pp. 1-4 | 0084-9162 | Print ISBN: 978-1-4244-9468-2 | --- | 11851453
902 | Current controlled magnetic AND/OR logic circuit | Xu Y.B., Ding A. | Logic gates are important as they are indispensable devices to all the electronic products. Controlling magnetization directly with an electric current rather than a magnetic field is one of the recent developments within spintronics. The magnetic logic operations are performed by domain wall propagation through ferromagnetic nanowire junctions, resulting in magnetization reversal. This domain wall propagation in the magnetic logic has been induced by an external applied field, which prevents the use of the voltage and current to control the logic operations. A potential alternative is current-induced dragging of a domain wall, which does not rely on a generated magnetic field. An AND/OR gate is a three-terminal device, made up of two input nanowires with constriction meeting at a junction region. The device is exposed by the electron beam with the SEM machine on a Si substrate. The logic function for a two-input gate is realized through the domain wall motion. To realize the OR function, critical current of the input constriction must be larger than that of the output constriction, this means that the constriction width of the input wire must be larger than that of the output wire. To realize the AND function, the width of both input constrictions must be smaller than that of output constrictions. | Dept. of Electron. Univ. of York York UK | 2010 8th International Vacuum Electron Sources Conference and Nanocarbon (IVESC) | 14 - 16 October 2010 | Nanjing | --- | --- | pp. 605-606 | --- | Print ISBN: 978-1-4244-6645-0 | --- | 11677499
903 | High-perveance sheet beam transport for MM-wave amplifiers | Antonsen T., Balkcum A., Larsen P., Levush B., Nguyen K.T., Wright E., Pasour J.A. | To develop compact, high-power, millimeter wave vacuum electronic amplifiers, it is important to minimize the operating voltage while increasing the operating current. Sheet electron beams are attractive for such amplifiers because if the current density can be maintained at round- beam levels, much higher beam current can be propagated in a sheet beam at a specified voltage. Although previous researchers have typically chosen periodic magnetic focusing for sheet beam transport, we have shown that solenoidal focusing can transport significantly higher current density beams over distances relevant to slow-wave or standing-wave amplifiers. | US Naval Res. Lab. Washington DC USA | 2010 8th International Vacuum Electron Sources Conference and Nanocarbon (IVESC) | 14 - 16 October 2010 | Nanjing | --- | --- | pp. 93-94 | --- | Print ISBN: 978-1-4244-6645-0 | --- | 11677767
904 | Surface-conducted field emission lamp with ZnO nanotetrapod and magnesium oxide composite emitter | Baoping Wang, Chi Li, Kai Hou, Wei Lei, Xiaobing Zhang, Xiaobo Zhu, Xiaxi Yang, Ke Qu | With all the advantages of the FED, surface conduction electron emission display (SED) , which is developed by the Canon-Toshiba with a 36 inch diagonal, has additional superiorities compared to the foregoing displays as better brightness, power consumption and response time.Surface conduction emission is a planar-triode configuration field emission, which refers to electron emission from a roughed emitter-film that locates between the gate electrode and cathode electrode. When a voltage is applied between the gate and cathode, there is current flow in the emitter-layer, where electrons can be easily scattered and extracted by the counter anode. As the Canon-Toshiba described the surface-conducted field emission cathode for surface conduction electron emission display (SED) is formed by application of applying PdO thin films produced by an ink -jet process on a glass substrate. The nanogap which is crucial in the electron emission is fabricated across the PdO films. However, surface-conduction emission display (SED) has great promise for a number of applications, the electron beams formed by these devices are poorly utilized which limits their use for certain applications. This article describes an approach to promoting the emission efficiency and anode current by using a composite emitter. | Display R&D center Southeast Univ. Nanjing China | 2010 8th International Vacuum Electron Sources Conference and Nanocarbon (IVESC) | 14 - 16 October 2010 | Nanjing | --- | --- | pp. 546-547 | --- | Print ISBN: 978-1-4244-6645-0 | --- | 11677576
905 | A novel electron beam-inspection technique for high-impedance contact plugs | Lee J.P., Mun D.Y., Nozoe M., Oh J.H., Tsuno N., Yoo H.W., Ominami Yusuke | We here present a novel electron beam inspection technique for non-annealed high impedance poly-Si plugs. At this new method, interval time between each electron beam scan is varied to enhance the difference of surface voltage of normal plug, disconnected plug and SiO 2 . Based on experimental results using our experimental tool with the new interval scan technique, contrast between SiO 2 and poly-Si plug, between normal plug and disconnected plug have been dramatically enhanced. | Hitachi High-Technol. Corp. Hitachinaka Japan | 2010 International Symposium on Semiconductor Manufacturing (ISSM) | 18 - 20 October 2010 | Tokyo | --- | --- | pp. 1-4 | 1523-553X | Print ISBN: 978-1-4577-0392-8 | --- | 11945561
906 | Monolithic rapid prototype flexured ultrasonic horns | Allen P., Badescu M., Bar-Cohen Y., Xiaoqi Bao, Sherrit S. | Piezoelectric ultrasonic horn actuators are used in high power medical/surgical, automotive, food preparation, textile cutting, and material joining applications. Typically, these horn actuators are assembled by pre-stressing piezoelectric rings between the horn and backing layer using a pre-stress bolt. In the ultrasonic horn actuators presented in this paper the bolt was removed and the number of overall parts was reduced significantly allowing for easy fabrication and integration of the actuators into other structures. The elimination of the need for the conventional stress bolt internal to the piezoelectric stack and the reduction of the related complexity were achieved by using external flexures. The actuator structure was produced by an electron beam melting rapid prototype manufacturing process. This manufacturing process allows for horn structures with internal cavities if required. This design allows for using solid piezoelectric stacks (with no central hole) to produce a highly effective actuator. This paper presents the results of a novel design of a monolithic ultrasonic horn. | Jet Propulsion Lab. California Inst. of Technol. Pasadena CA USA | IEEE Ultrasonics Symposium (IUS) 2010 | 11 - 14 October 2010 | San Diego, CA | --- | --- | pp. 886-889 | 1948-5719 | Print ISBN: 978-1-4577-0382-9 | --- | 12084875
907 | Nano-fabrication dependent quality factor in photonic crystal slab biosensors | El-Beheiry M., Levi O., Akhavan H. | Photonic crystal slabs (PCS) are attractive for label-free optical bio-sensors inside micro-fluidic portable diagnostic systems due to their high sensitivity and easy coupling to external radiation. Obtaining high quality factor (Q) values for the guided resonances in these index-of-refraction PCS biosensors is crucial for high sensitivity. Non-ideal fabrication of the hole array in the PCS due to electron beam writing, pattern transfer, and reactive ion etching (RIE) steps will result in imperfect circular hole shapes, and non vertical hole profile that can reduce the Q values. We evaluate the effect of nano-fabrication on the quality factor of guided resonances in PCS biosensors and investigate the potential limitations on sensitivity with current fabrication technologies in a realistic PCS biosensor due to fabrication errors. Spectral broadening of the guided resonances (lower Q values) is found for the fundamental guided resonance modes but no significant changes were observed in higher order guided resonances. These fin dings are consistent with reduced bio-sensing sensitivity in higher order modes due to reduced field overlap with the analyte in side the micro-fluidic channels. | Inst. of Biomater. & Biomed. Eng. Univ. of Toronto Toronto ON Canada | 2010 International Symposium on Optomechatronic Technologies (ISOT) | 25 - 27 October 2010 | Toronto, ON | --- | --- | pp. 1-4 | --- | Print ISBN: 978-1-4244-7684-8 | --- | 11746953
908 | Biological specimen viability analysis by hybrid microscope combined optical microscope and Environmental-SEM | Akimoto H., Fukuda T., Hirano T., Hisamoto N., Homma M., Kojima M., Nakajima M. | This paper presents a novel biological specimen analysis system by hybrid microscope, which is combined optical and environmental-scanning electron microscope (E-SEM) based on nanorobotic manipulation system. As previous works, we present single cell analysis by E-SEM nanorobotic manipulation system. It can be realized that the nano-scale manipulation and evaluation by nano-tools using the nano-scale image of E-SEM. The E-SEM provides us the high resolution image of specimen with water containing condition by specially built detector and temperature controlling stage. However the E-SEM image, especially SEM image, is surface image, hence it is impossible to obtain the inner structural imaging which is important for biological analysis. In this work, we combine optical microscope (OM) and E-SEM to realize biological specimen analysis by optical microscope image including fluorescent imaging, and nano-scale manipulation by E-SEM imaging. We observe C. elegans as biological specimen analysis, because it is one of important model organism for various diseases analysis. The viability analysis has been done from the eGFP fluorescent intensity of C. elegans under E-SEM observation and electron beam irradiation. This system will be applied as future nano-surgery system based on nanomanipulation system for biological specimen. | Center For Micro-nano Mechatron. Nagoya Univ. Nagoya Japan | IEEE Nanotechnology Materials and Devices Conference (NMDC) 2010 | 12 - 15 October 2010 | Monterey, CA | --- | --- | pp. 315-320 | --- | Print ISBN: 978-1-4244-8896-4 | --- | 11687879
909 | The effects of temperature profile on the growth of vertically-aligned multi-walled carbon nanotubes | Cheesung Lee, Seunghyun Baik, Jongju Yun | Summary form only given. Vertically-aligned multi-walled carbon nanotubes (VAMWNTs) have received extensive attention recently. The chemical vapor deposition (CVD) has been regarded as a primary candidate for the large-scale production of vertically-aligned nanotubes [1-4]. It is well known that the structural characteristics of VAMWNTs grown by CVD depend on growth parameters such as reaction time, catalyst morphology, temperature, reaction gas flow rate and pressure. Although considerable amount of research has been focused on the growth parameters of CVD, the effects of temperature profile on the VAMWNT growth still need to be clarified further. In this paper, we investigated the effects of temperature profile on the growth of nanotubes using a 60 mm inner diameter quartz tube. Catalysts were deposited on a SiO 2 wafer following a previously published protocol [3,4], and identical catalysts were used in all studies. Fe (lnm) / Al 2 O 3 (30nm) was deposited on a SiO 2 wafer by an electron beam evaporator [3,4]. In order to provide different temperature conditions, several wafers were located at different locations inside the tube furnace and other parameters such as growth time and gas flow rates were identical. As-grown VAMWNTs were characterized using scanning electron microscopy (SEM) , high-resolution transmission electron microscopy (HRTEM) and Raman spectroscopy. The catalyst morphology was also investigated by atomic force microscopy (AFM) . The length of VAMWNTs varied from 80&#x03BC;m to 3cm depending on positions as shown in Figs, 1a-b. The temperature profile was found to be slightly different at each location leading to a significant difference in the growth pattern. Fig. 1c demonstrates that I D /I G ratio of VAMWNTs is varied from 0.2 to 1.41. At position #1, radial breathing modes and a small D mode were observed. The tube length and D mode were increased as the wafer was moved to the directio- of position #5. Smaller diameter tubes with shorter length were found at position #1 whereas large diameter tubes with longer length were synthesized at position #5. The effects of the temperature profile on the catalyst formation and tube diameter and length are further discussed in the full manuscript and poster. | Dept. of Energy Sci. Sungkyunkwan Univ. Suwon South Korea | 2010 8th International Vacuum Electron Sources Conference and Nanocarbon (IVESC) | 14 - 16 October 2010 | Nanjing | --- | --- | pp. 428-429 | --- | Print ISBN: 978-1-4244-6645-0 | --- | 11677680
910 | Fabrication of graphene devices for infrared detection | Bo Song, Fung C.K.M., Hongzhi Chen, Ning Xi, Ruiguo Yang, King Wai Chiu Lai | Researchers have been looking for novel materials to improve the performance of photonic devices. Graphene has great potential to optoelectronic applications because of its excellent optical properties. Here, we demonstrate using the graphene-based photodetectors for infrared detection under a zero-bias operation. We have demonstrated to use an electric-field-assisted method to manipulate graphene flake between metal microelectrodes successfully without the electron beam lithography. The devices are made from few-layer-graphene and multi-layer-graphene which are confirmed by Raman spectroscopy and atomic force microscopy. The size of the graphene flake can be as large as 15 &#x03BC;m &#x00D7; 15 &#x03BC;m. The obtained results demonstrate high potential applications of the electric-field-assisted technique and nano assembly to fabricate graphene-based infrared photodetectors. | Electr. & Comput. Eng. Dept. Michigan State Univ. East Lansing MI USA | IEEE Nanotechnology Materials and Devices Conference (NMDC) 2010 | 12 - 15 October 2010 | Monterey, CA | --- | --- | pp. 14-17 | --- | Print ISBN: 978-1-4244-8896-4 | --- | 11678596
911 | Few-layer graphene direct deposition on Ni and Cu foil by cold-wall chemical vapor deposition | Huang L., Ji L.C., Ling B., Wang T., Yang H.F., Chang Q.H. | In this paper, a facile cold-wall chemical vapor deposition for direct synthesis of graphene film on Ar plasma treated Ni foil and Cu foil is presented. The carbon source CH 4 along with the carrier gas N 2 and H 2 were introduced into the cold-wall chamber to supply the carbon to form the graphene film on the Ni foil and Cu foil surface. The as-grown graphene films were transferred onto the SiO 2 /Si (300 nm Si02, electron beam evaporation) by wet-etching of Ni foil and Cu foil with aqueous solution of FeCl 3 (1 M) , which was similar to the report[4]. By optimizing the process parameters, the graphene film grown on Ni foil was compatible to that on Cu foil. Simple Optical microscopy, Raman microscopy and electron scanning microscopy characterization tools were used to check the existence and quality of graphene film on substrates. | Dept. of Phys. Shanghai Normal Univ. Shanghai China | 2010 8th International Vacuum Electron Sources Conference and Nanocarbon (IVESC) | 14 - 16 October 2010 | Nanjing | --- | --- | pp. 467-468 | --- | Print ISBN: 978-1-4244-6645-0 | --- | 11677650
912 | Focusing and stability of sheet electron beams in periodic magnetic fields | Cunjun Ruan, Xiaofeng Zhang, Yong Wang, Ying Han | In this paper, the ponderomotive focusing forces are derived for a sheet electron beam in both periodic cusped magnetic and wiggler magnetic field configurations, which has a large aspect ratio, using two-time scale analytical method. | Key Lab. of High Power Microwave Sources & Technol. Chinese Acad. of Sci. Beijing China | 2010 8th International Vacuum Electron Sources Conference and Nanocarbon (IVESC) | 14 - 16 October 2010 | Nanjing | --- | --- | pp. 272-273 | --- | Print ISBN: 978-1-4244-6645-0 | --- | 11677639
913 | Characterization of etched and Unetched Vertically Aligned Carbon Nanofibers (VACNFs) using Atomic Force Microscopy | Wejinya U.C., Zhuxin Dong, Chalamalasetty S.N.S. | One of the major limitations in the development of ultrasensitive electrochemical biosensors based on one dimensional nanostructures is the difficulty involved with uniform growth of the nanofibers. Fabrication of the Vertically Aligned Carbon Nano Fibers (VACNFs) involve treatment of several chemicals including a variety of etchants. In previous work, successful measurement and characterization of electron beam patterned VACNFs is demonstrated using Atomic Force Microscopy. In this paper, the effect of etchant on VACNFs dimension (height and diameter) is observed and characterized using a highly sensitive and precise Atomic Force Microscopy (AFM) . Furthermore, statistical analysis is performed on AFM measured data to demonstrated data confidence. | Dept. of Microelectron.-Photonics Univ. of Arkansas Fayetteville AR USA | IEEE/RSJ International Conference on Intelligent Robots and Systems (IROS) 2010 | 18 - 22 October 2010 | Taipei | --- | --- | pp. 5786-5791 | 2153-0858 | Print ISBN: 978-1-4244-6674-0 | --- | 11689852
914 | Acid Etch Study of Vertically Aligned Carbon Nanofibers (VACNFs) | Chalamalasetty S.N.S., Duensing T.G., Margis M.R., Wejinya U.C., Zhuxin Dong | One of the major limitations in the development of ultrasensitive electrochemical biosensors based on one dimensional nanostructures is the difficulty involved with uniform growth of the nanofibers. Fabrication of the Vertically Aligned Carbon Nano Fibers (VACNFs) involve treatment of several chemicals including a variety of etchants. In previous work, successful measurement and characterization of electron beam patterned VACNFs is demonstrated using Atomic Force Microscopy. Also the effect of most commonly used etchant i.e. HF is studied. In this paper, the effect of acid etching on VACNFs is observed and characterized using a highly sensitive and precise Atomic Force Microscopy (AFM) . Furthermore, statistical analysis is performed on AFM data to demonstrate data confidence and verify experiments. | Dept. of Mech. Eng. Univ. of Arkansas Fayetteville AR USA | IEEE Nanotechnology Materials and Devices Conference (NMDC) 2010 | 12 - 15 October 2010 | Monterey, CA | --- | --- | pp. 136-141 | --- | Print ISBN: 978-1-4244-8896-4 | --- | 11678548
915 | W-deposited contacts with carbon nanofiber using focused ion and electron beams | Saito T., Whilhite P., Yabutani H., Yamada T., Yang Cary Y., Maeda S. | Carbon nanofiber (CNF) is promising as a next-generation on-chip interconnect material. Understanding the temperature dependence of CNF resistance is important in evaluating its potential for such interconnect applications. In a CNF test device, contacts formed by tungsten (W) deposition using focused ion beam (FIB) is effective in minimizing the effect of unwanted parasitics, thus yielding a more accurate determination of the temperature dependence. However, FIB deposition can potentially damage devices because of its high energy. We propose to use a gas-injection system for low-energy electron- beam deposition with fine precision in a variable-pressure scanning electron microscope. The results of W-deposited CNF devices obtained using electron beam (e- beam) are compared with their FIB counterparts. | Center for Nanostruct. Santa Clara Univ. Santa Clara CA USA | IEEE Nanotechnology Materials and Devices Conference (NMDC) 2010 | 12 - 15 October 2010 | Monterey, CA | --- | --- | pp. 125-127 | --- | Print ISBN: 978-1-4244-8896-4 | --- | 11678556
916 | Sphere-on-pillar optical nano-antennas | Erni D., Lixin Dong, Weihua Zhang, Xiaobin Zhang, Xinyong Tao, Xudong Fan, Zheng Fan, Xudong Cui | We propose an optical nano-antenna consisting of a pair of sphere-on-pillar structures. Experiments show that the controlled fabrication of metallic nanospheres on the tip of carbon nanotubes (CNTs) is effective, and numerical investigation revealed that a pair of such structures are capable to convert free space radiation into an intense near-field; hence can function as an optical antenna. The fabrication process, electron- beam-induced bubbling (EBIB) and electromigration-based bubbling (EMBB) , are based on nanofluidic mass delivery at the attogram scale using metal-filled CNTs. Under the irradiation of a high energy electron beam of a transmission electron microscope (TEM) , the encapsulated metal is melted and extruded out from the tip of the nanotube; generating a metallic sphere. In the case that the encapsulated materials inside the CNT have a higher melting point than that of the beam energy can reach, electromigration-based mass delivery is an optional process to apply. Under a low bias (2-2.5V) , spherical nanoparticles are formed on the tips of nanotubes. The optical properties of the nano-antenna are analyzed numerically using the finite element method. Our investigations have revealed that the field enhancement, the resonances, and the radiation patterns can be easily tuned since all these quantities strongly depend on the size of the nanotubes and the metallic spheres, as well as on their material properties. Sphere-on-pillar optical antennas carry a great potential for bio-sensing, tip-enhanced spectroscopy applications, and interfacing integrated nanophotonic circuits. | China Acad. of Eng. Phys. Mianyang China | IEEE Nanotechnology Materials and Devices Conference (NMDC) 2010 | 12 - 15 October 2010 | Monterey, CA | --- | --- | pp. 171-176 | --- | Print ISBN: 978-1-4244-8896-4 | --- | 11678604
917 | The design and research of 94GHz cyclotron oscillation tube | Yu Sheng, Qian Yunfei | Firstly, the paper sets up a physical model on the basic of the self-consistent nonlinear theory, then simulates the 3mm band second-harmonic gyrotron at 94GHz,finally, analyzes the simulation results of the interaction of the electron beam and wave. Specifically, the paper uses self-consistent nonlinear theory to build the model of gradual change composite cavity gyrotron, which considers the interaction of electron beam and high frequency field. Based on the established theoretical model, using self-consistent nonlinear simulation software, which can simulates harmonic complex cavity, the paper carries on large number of numerical simulations and researches the electron beam-wave interaction in 3mm band second-harmonic complex cavity, and then specifically analyzes the current parameter, voltage parameter, magnetic field coefficient, speed ratio, cavity size, which all have important effect on the interaction efficiency. | UESTC Chengdu China | 2010 8th International Vacuum Electron Sources Conference and Nanocarbon (IVESC) | 14 - 16 October 2010 | Nanjing | --- | --- | pp. 355-356 | --- | Print ISBN: 978-1-4244-6645-0 | --- | 11677587
918 | Physics and modeling of electron emission and injection from low current to high current regime | Ang L.K. | In this talk, we will present our works in studying the physics of electron emission from cathodes in some new operating regimes: quantum and ultrafast CL law, non-equilibrium model of ultrafast laser excited photon-field emission, quantum shot noise of field emission from sharp emitters. The results cover a wide range of parameters from low current injection limited regime known as Fowler-Nordheim (FN) law to high current space charge limited (SCL) regime known as Child-Langmuir (CL) law. Some insights related the SCL electron flow in free space and solids will also be discussed. The respectively voltage scaling of V 3/2 and V 2 in CL law and MG law are well-known and important in many areas such as high current cathode (CL law) , and organic electronics (MG law) . A new scaling between V 3/2 and V 2 (a combination of CL law and MG law) will be discussed for a system where both CL and MG law become important. The talk is focused on theory and modeling, but some related experimental works will also be discussed briefly. Some novel applications using electron beam will be discussed. | Sch. of Electr. & Electron. Eng. Nanyang Technol. Univ. (NTU) Singapore Singapore | 2010 8th International Vacuum Electron Sources Conference and Nanocarbon (IVESC) | 14 - 16 October 2010 | Nanjing | --- | --- | pp. 109 | --- | Print ISBN: 978-1-4244-6645-0 | --- | 11677724
919 | Self-excitation suppression in folded waveguide TWT in the range 600-3000 GHz | Kirinovich I.F., Kurayev A.A., Aksenchyk A.V. | The analysis of the physical phenomena in the course of a TWT's self-excitation is carried out. Self-excitation elimination is more often reduced to transfer of the device from a selfexcitation mode into a mode of regenerative gain. Influence on TWT's self-excitation of various factors is described in details: changes of drift tubes optimum length, an electron beam current, accelerating voltages, radius of a drift tube and a beam, phases coefficients of equivalent quadripoles or lengths of bent waveguide pieces, dielectric filling of a waveguide, the sizes of a waveguide, conductivity of a waveguide walls, irregularity of phases coefficients and length of drift tubes, use of multisection devices. | IEEE Conference Publishing Belarusian State Univ. of Inf. & Radioelectron. Minsk Belarus | 2010 8th International Vacuum Electron Sources Conference and Nanocarbon (IVESC) | 14 - 16 October 2010 | Nanjing | --- | --- | pp. 311-312 | --- | Print ISBN: 978-1-4244-6645-0 | --- | 11677703
920 | Synthesis and structural characterization of nano-carbon materials: Nano-diamond films, graphene, CNTs and their modifications, and carbon nano-horns | Iijima S. | In the formation of SWCNT controlling of its diameter and chirality will be shown to be affected by controlling the size of the metal catalyst. The usual size of carbon nanohorn (CNH) particles is about 80 nm but its smaller size of less than 30nm is needed for a biomedical application purpose because of their permeation through biological cell membranes. The small CNHs have been successfully realized by optimizing parameters for the growth of CNHs. The success is attributed to understanding of the growth nature of carbon nano-horns in CO 2 laser ablation of a carbon rod. Our recent successes of two approaches in producing a large size graphene sheet by CVD method using a copper or aluminum substrate foils is achieved on the basis of trial by error. It is a worth mentioning that the one of method is achieved using micro-wave CVD technique which has been developed for the nanodiamond film growth at low temperature down to room temperature. The low temperature growth of graphene at typically less than 300 &#x00B0;C. In the last half part of the presentation will be concerned with structural characterization of nanocarbon materials using atom-resolution electron microscopes as well as other characterization methods of Raman, photoluminescence and optical absorption spectroscopy, etc The advantage of high resolution electron microscopy (HRTEM) over other techniques is to be able to characterize local atomic structures such as lattice defects and edge structures of nano materials which cannot be studied in conventional techniques. Another emphasis of HRTEM will be on dynamic observation of a reaction process which is not available for other high resolution probe microscope techniques such as STM. In terms of application of nano-carbon materials SWCNTs should be mentioned as an excellent TEM specimen support materials. The SWCNTs were found to protect specimens enclosed inside the central hollows of SWCNTs from the electron beam irradiation damage. For example- a retinal molecule which is a organic molecule and easily decomposed in the electron beam irradiation can well be held in the SWCNTs. Some examples of above mentioned observations will be demonstrated: some latest results on structural characterization of carbon nanotubes, graphene, and boron nitride thin films, including 'monatomic carbon strings that have been successfully made and observed in our laboratory. | Nanotube Res. Center Meijo Univ. Nagoya Japan | 2010 8th International Vacuum Electron Sources Conference and Nanocarbon (IVESC) | 14 - 16 October 2010 | Nanjing | --- | --- | pp. 4-5 | --- | Print ISBN: 978-1-4244-6645-0 | --- | 11677758
921 | Hundreds of electron beams from a single source | Mohammadi-Gheidari A., Kruit P. | Most electron sources are used to create a single beam. For high resolution instruments such as electron microscopes and electron lithography machines, most of the current that is emitted by the source is cut away by apertures. The typical emission current from a CRT (Cathode Ray Tube) impregnated tungsten source is hundreds of milli-amperes and from a Schottky source (field assisted emission from a ZrO covered tungsten tip) is tens of microamperes, while the typical beam currents in high resolution instruments are pico-amperes up to tens of nano-amperes. This means there is room to use these sources for creating hundreds of sub- beams, at the same brightness (A/m 2 srV) as the single beam. | Delft Univ. of Technol. Delft Netherlands | 2010 8th International Vacuum Electron Sources Conference and Nanocarbon (IVESC) | 14 - 16 October 2010 | Nanjing | --- | --- | pp. 31-32 | --- | Print ISBN: 978-1-4244-6645-0 | --- | 11677738
922 | Contribution of Nanotechnologies on the Study of the Physical Phenomena of the Arc Birth | Bourillot E., Rossignol J., Teste P., De Fonseca B. | The interaction between electrical arc and cathodic surface causes circuit breakers failures which is a crucial problem in their conception. The properties of the electrical arc are governed by the emissive sites which are directly linked to physical parameters of the electrodes like their spacing, their composition, geometry and surface state.The literature provides lots of theoretical results on the formation of cathode spots and their impact on the contacts erosion. Very few experimental studies have been led on the subject at micro and submicronic scale. We propose here to evaluate the arc cathode interaction at submicronic scale by using methods of fabrication offered by nanotechnology such than electron beam lithography (EBL) . In order to investigate the influence of microprotrusions on the arc birth in the electrical contact phenomena, tip matrix designs are produced on cathodes with a controlled roughness (under 40 nm) . These microprotrusions are created by carbon adsorption on a copper electrode and are subjected to an arc impulse. After discharge, the eroded surfaces are studied by scanning electron microscope (SEM) and optical profilometer. These observations contribute to study the erosion mechanism and to develop a theoretical ablation model of the tip. A comparison between the experimental observation of the cathodic erosion and the numerical results is proposed. | Lab. Interdisciplinaire Carnot de Bourgogne Dijon France | The 56th IEEE Holm Conference on Electrical Contacts (HOLM) 2010 Proceedings of | 4 - 7 October 2010 | Charleston, SC | --- | --- | pp. 1-7 | 1062-6808 | Print ISBN: 978-1-4244-8174-3 | --- | 11639144
923 | Investigation on high transmission rate sheet beam electron optics system for W-band klystron | Wang S.Z., Wang Y., Xie J.X., Ruan C.J. | The investigation on sheet beam electron optics system has been the bottle-neck techniques for the development of sheet beam klystron (SBK) . In this paper, the new type of sheet beam electron gun and its electron optics system with high transmission rate for the W-band sheet beam klystron has been developed in IECAS. The electron gun with the ellipse cathode and focusing electrode are designed in detail, which has the beam aspect ratio about 25:1 after one dimension compression. The uniform magnetic focusing scheme is used for the sheet electron beam transformation. With the beam voltage of 20-82 kV ,and beam current of 0.5-4.2A, the experimental transmission rate of sheet beam electron tube manufactured is more than 98% with the drift length 100mm, which is more appropriate to use in the WSBK soon. | Key Lab. of High Power Microwave Sources & Technol. Chinese Acad. of Sci. Beijing China | 2010 8th International Vacuum Electron Sources Conference and Nanocarbon (IVESC) | 14 - 16 October 2010 | Nanjing | --- | --- | pp. 98-100 | --- | Print ISBN: 978-1-4244-6645-0 | --- | 11677766
924 | The second generation spintronic materials and devices | Yongbing Xu | In this seminar, we will first present the growth, interface magnetism and magnetotransport of several important magnetic-semiconductor hybrid spintronic structures, in particular, with half metallic magnetic oxides and Heusler alloys. The hybrid spintronic structures integrating half-metallic magnetic oxides and Heusler alloys are particularly exciting for the second generation spintronics as a 100% spin polarisation is expected for high efficient spin injection. We have synthesized for the first time single crystal half metallic Fe 3 O 4 on GaAs, and further found a moderate Schottky barrier in this system ideal for spin-injection. The ultrathin single crystal Fe films were first grown on the GaAs substrate by MBE, and the sample was exposed to O 2 in the growth chamber, maintaining the O2 partial pressure at 5x10 -5 mbar with a leak valve. Similar to the discussion of Fe on the GaAs (100) substrate, the oxide exhibits a four-fold symmetry in the film plane, which gives rise to similar RHEED patterns with the electron beams along the [Oil] and [0-11] directions. The sharper RHEED patterns confirm a uniform Fe 3 O 4 growth. Using the elementary specific XMCD technique, we have found that the reduced spin moments of the Heusler alloy films on GaAs come from the Mn rather than the Co, but the orbital moments are not reduced. In the metal based system, our XMCD study demonstrated that the Fe atoms on GaAs (100) are ferromagnetic with bulk-like spin moments down to nanometer and atomic scale. For device applications, we have fabricated a novel vertical magnetic/semiconductor spintronic device with a GaAs membrane, and a large change of MR was observed which indicates a large room temperature electric spin injection and detection in the hybrid spintronic structures. | Dept. of Electron. Univ. of York York UK | 2010 8th International Vacuum Electron Sources Conference and Nanocarbon (IVESC) | 14 - 16 October 2010 | Nanjing | --- | --- | pp. 127-128 | --- | Print ISBN: 978-1-4244-6645-0 | --- | 11677725
925 | 3D Electromagnetic simulation of low-voltage generator on virtual cathode with feedback | Hramov A.E., Kurkin S.A., Magda I.I., Melezik O.G., Koronovskii A.A. | 3D electromagnetic simulation is used to study generator on a virtual cathode with feedback (FB) . Implementation of FB through the input cavity in a double-stream mode provides premodulation of an electron beam that magnifies the overall performance of the device. The electromagnetic FB between input and output cavities provides changing of the intensity and frequency structure of oscillations of the vircator. Under certain conditions chaotization and amplification of HF oscillations induced in the output cavity is possible. | Saratov State Univ. Saratov Russia | 2010 20th International Crimean Conference Microwave and Telecommunication Technology (CriMiCo) | 13 - 17 September 2010 | Sevastopol | --- | --- | pp. 899-901 | --- | Print ISBN: 978-1-4244-7184-3 | --- | 11651569
926 | Simulation of Pulsed Current Wire Behavior in Magnetic Field Using FEA | Lei Tao, Wang Xiaoming | Wire shape conductor will be forced by magnetic field when a current pulse is applied. This phenomenon is commonly used in the measurement of electron beam device, as the wire can be a duplicate of the beam trajectory. In this paper, finite element analysis (FEA) coupled method is first proposed to simulate the pulsed wire method. FEA simulation platform is built to analyze the electric, magnetic and structural coupled field, which shows that the magnetic field distribution has relation to wire deformation and vibration. Typical magnet model, finite element equation and coupled iteration steps are present. Both static and transient coupled analysis results are shown. | Electr. Eng. Dept. Harbin Inst. of Technol. Harbin China | 2010 First International Conference on Pervasive Computing Signal Processing and Applications (PCSPA) | 17 - 19 September 2010 | Harbin | --- | --- | pp. 66-69 | --- | Print ISBN: 978-1-4244-8043-2 | --- | 11655276
927 | On the formation of turbulent electron beams for the generation of broadband chaotic oscillations | Starodubov A.V., Kalinin Yu.A. | This work concerns the study of generators of broadband chaotic oscillations, whose work is based on new physical principles, namely the use of intense turbulent electron beams. | Saratov State Univ. Saratov Russia | 2010 20th International Crimean Conference Microwave and Telecommunication Technology (CriMiCo) | 13 - 17 September 2010 | Sevastopol | --- | --- | pp. 920-921 | --- | Print ISBN: 978-1-4244-7184-3 | --- | 11651801
928 | Effect of electric field distribution in the magnetron-injection gun region on electron beam characteristics in gyrotrons | Samsonov D.B., Sominski G.G., Tsapov A.A., Louksha O.I. | A method for control of electric field distribution in the near-cathode region of a magnetron-injection gun has been developed. The possibility to improve quality of the helical electron beam by regulated non-uniformities of electric field is studied experimentally and using computer modeling. | St. Petersburg State Polytech. Univ. St. Petersburg Russia | 2010 35th International Conference on Infrared Millimeter and Terahertz Waves (IRMMW-THz) | 5 - 10 September 2010 | Rome | --- | --- | pp. 1-2 | --- | Print ISBN: 978-1-4244-6655-9 | --- | 11624298
929 | A W-band gyro-TWA using a helically corrugated waveguide | Cross A.W., Donaldson C.R., Phelps A.D.R., Ronald K., Zhang L., He W. | A W-band gyrotron travelling wave amplifier (gyro-TWA) with a cusp electron gun and a helically corrugated waveguide is presented. The large orbit electron beam from the cusp gun interacts resonantly with an ideal eigenwave existing in the interaction region based on the cyclotron resonance maser instability. When driven by the 40 keV, 1.5 A electron beam the amplifier was simulated to output a maximum 10 kW (CW) with a 3 dB frequency bandwidth of 90-100 GHz and saturated gain of 40 dB. Linear analysis and numerical simulations of the performance characteristics of the amplifier as well as the input coupler and the output window are presented. | Dept. of Phys. Univ. of Strathclyde Glasgow UK | 2010 35th International Conference on Infrared Millimeter and Terahertz Waves (IRMMW-THz) | 5 - 10 September 2010 | Rome | --- | --- | pp. 1-2 | --- | Print ISBN: 978-1-4244-6655-9 | --- | 11624334
930 | The study on the interaction between mimicking surface plasmon and two-electron beam in the 3-mirror quasi-optical cavity | Hu Min, Liu Shenggang, Zhang Ping, Zhang Yaxin | Mimicking surface plasmons can be used to interact with two- electron beam to generate THz radiation. And the 3-mirror quasi-optical cavity has high Q and can collect the radiation energy efficiently, so the interaction in such special cavity may be a good way to generate THz. | Terahertz Res. Centre Univ. of Electron Sci. & Technol. of China Chengdu China | 2010 35th International Conference on Infrared Millimeter and Terahertz Waves (IRMMW-THz) | 5 - 10 September 2010 | Rome | --- | --- | pp. 1-2 | --- | Print ISBN: 978-1-4244-6655-9 | --- | 11623961
931 | Cherenkov oscillators with two-dimensional distributed feedback | Ilyakov E.V., Kulagin I.S., Peskov N.Y., Sergeev A.S., Zaslavsky V.Y., Ginzburg N.S. | Possibility to use a 2D distributed feedback for generation of spatially coherent radiation by a rectilinear electron beams in Cherenkov type devises is discussed. Theoretical and experimental studies of a Ka-band coaxial BWO with external 2D Bragg structure which operates as a synchronizer are presented. | Inst. of Appl. Phys. Russian Acad. of Sci. Nizhny Novgorod Russia | 2010 35th International Conference on Infrared Millimeter and Terahertz Waves (IRMMW-THz) | 5 - 10 September 2010 | Rome | --- | --- | pp. 1-2 | --- | Print ISBN: 978-1-4244-6655-9 | --- | 11779461
932 | Backward wave oscillator for THz frequency range based on double corrugation slow-wave structure | Bariou D., David J.F., Durand A.J., Paoloni C., Mineo M. | A 1-THz backward wave oscillator was designed and simulated. The introduction of the double corrugation rectangular waveguide SWS permits an effective interaction with cylindrical electron beams. The advantages of the backward wave operation permit remarkable performance up to 6 mW output power, in compact and realizable way, with a beam current density compatible with carbon nanotube cold cathode. | Dept. of Electron. Eng. Univ. of Roma Roma Italy | 2010 35th International Conference on Infrared Millimeter and Terahertz Waves (IRMMW-THz) | 5 - 10 September 2010 | Rome | --- | --- | pp. 1-2 | --- | Print ISBN: 978-1-4244-6655-9 | --- | 11624391
933 | Electron gun design for large orbit axis encircling beams | Cross A.W., Phelps A., Robertson C.W., Ronald K., Wenlong He, Young A.R., Whyte C.G. | Large orbit axis-encircling electron beams provide improved coupling and mode selectivity in certain gyro-devices. Three alternate gun designs for producing large orbit axis-encircling electron beams are described and compared. Experimental results for one of these designs are presented. | Dept. of Phys. Univ. of Strathclyde Glasgow UK | 2010 35th International Conference on Infrared Millimeter and Terahertz Waves (IRMMW-THz) | 5 - 10 September 2010 | Rome | --- | --- | pp. 1-2 | --- | Print ISBN: 978-1-4244-6655-9 | --- | 11624395
934 | Gyrotron interaction simulations with tapered magnetostatic field | Dumbrajs O., Kern S., Vomvoridis J.L., Avramides K.A. | We investigate the interaction of the electron beam with the RF wave in a gyrotron, in the presence of an axially tapered magnetic field. The simulation results of three interaction codes are compared and the different modellings are discussed. | Assoc. EURATOM-Hellenic Republic Nat. Tech. Univ. of Athens Athens Greece | 2010 35th International Conference on Infrared Millimeter and Terahertz Waves (IRMMW-THz) | 5 - 10 September 2010 | Rome | --- | --- | pp. 1-2 | --- | Print ISBN: 978-1-4244-6655-9 | --- | 11624372
935 | Generation of submillimeter radiation by strong plasma turbulence at electron beam - Plasma interaction | Burdakov A.V., Kuznetsov S.A., Makarov M.A., Mekler K.I., Postupaev V.V., Rovenskikh A.F., Sinitsky S.L., Sklyarov V.F., Arzhannikov A.V. | Paper presents results of investigations of electromagnetic radiation emission in a submillimeter range at strong Langmuir turbulence pumped by a relativistic electron beam. Radiation at double plasma frequency is generated due to plasmon-plasmon merging. Results of radiation power measurements are compared with theoretical estimations. | Budker Inst. of Nucl. Phys. RAS Novosibirsk Russia | 2010 35th International Conference on Infrared Millimeter and Terahertz Waves (IRMMW-THz) | 5 - 10 September 2010 | Rome | --- | --- | pp. 1-2 | --- | Print ISBN: 978-1-4244-6655-9 | --- | 11623919
936 | Efficiency of coaxial klinoorotron | Rak A.O., Sinitsyn A.K., Yeryomka V.D., Kurayev A.A. | The coaxial klinoorotron with inhomogeneous focusing magnetic field in which the klinotron effect is applied to improve the efficiency of energy exchange between the tubular electron beam and electromagnetic field of the open coaxial cavity is investigated. It is shown that in this device with double electron optics at f 0 =100 GHz and at V 0 =2,8 kV, B 0max ~ 0,4...0,436 T, B 0min =0,266...0,338 T, I 0 =3...10 A of relatively thick double electron beams (&#x0394;r/r 0 =0,01) the efficiency 10... 18 % is achieved. | Belarusian State Univ. of Inf. & Radioelectron. Minsk Belarus | 2010 20th International Crimean Conference Microwave and Telecommunication Technology (CriMiCo) | 13 - 17 September 2010 | Sevastopol | --- | --- | pp. 259-260 | --- | Print ISBN: 978-1-4244-7184-3 | --- | 11651430
937 | Gyrotron-based systems for microwave technologies | Denisov G.G., Goldenberg A.L., Luchinin A.G., Morozkin M.V., Glyavin M.Y. | The recent results of development of technological gyrotron complexes in IAP RAS are presented. Second harmonic 24 GHz CW gyrotron has been developed and tested. Record-breaking efficiency of 60% at 6kW output power has been obtained by optimization of a profile of magnetic field and single-stage energy recovery of the spent electron beam. The electron beam with pitch factor higher than 2 and velocity spread about 10% was experimentally obtained using electron gun of a new type. | Inst. of Appl. Phys. RAS Nizhny Novgorod Russia | 2010 20th International Crimean Conference Microwave and Telecommunication Technology (CriMiCo) | 13 - 17 September 2010 | Sevastopol | --- | --- | pp. 297-298 | --- | Print ISBN: 978-1-4244-7184-3 | --- | 11651554
938 | Theoretical and experimental investigations of submillimeter CW gyrotrons in IAP RAS | Moiseyev M.A., Sedov A.S., Zapevalov V.E., Zavolsky N.A., Glyavin M.Y. | The paper presents an overview of research activity for development of relatively low-power (10-100 W) submillimeter CW gyrotrons at the IAP RAS The design of CW IAP RAS gyrotrons on the second harmonic of gyrofrequency in the range 0.2-0.8 THz is discussed in this paper. The choosing of the operating mode was made basing on the one hand at the density of the parasitic mode spectrum, especially on the fundamental harmonic and on the other hand on possibility of formation of the electron beam in a magnetron injection gun. Optimization of the cavity profile for these gyrotrons was made and the maximum efficiency for reasonable accelerating voltage from 5 kV to 20 kV and current of the electron beam up to 1 A was determined. The main results of these calculations are presented in table 1. Also for these gyrotrons the influence of parasitic modes at the fundamental and second harmonics of the cyclotron frequency was investigated. One of these devices -0.26 THz gyrotron was developed, manufactured and tested at IAP RAS. The maximum CW output power of 200 W for accelerating voltage 16 kV and beam current 0.3 A was obtained at the experimental tests. During more than 8 hours CW operation tests at the customer's site (BRMZ of Frankfurt University) the frequency and power stability of 5*10 -6 and 1 % respectively was demonstrated. | Inst. of Appl. Phys. Russian Acad. of Sci. Nizhny Novgorod Russia | 2010 20th International Crimean Conference Microwave and Telecommunication Technology (CriMiCo) | 13 - 17 September 2010 | Sevastopol | --- | --- | pp. 293-294 | --- | Print ISBN: 978-1-4244-7184-3 | --- | 11660616
939 | The 1-MM wavelength orotron with TRPS on first space harmonic | Solovyov A.N., Myasin Ye.A. | The results of the 1-mm wavelength orotron optimization operating on the first space harmonic of two row periodic structure (TRPS) are presented. The computer simulation methods of the electron - wave interaction efficiency investigation, which were developed for an orotron at long-wavelength range, are used. The spherocylinder was used as a focusing mirror. The cylinder longitudinal axis was parallel to the electron beam direction. The optimal TRPS length dependence vs. ohmic losses in open resonator for maximum orotron efficiency is found. The calculations were fulfilled on the bases of the results obtained in paper. It was shown that the quality of the surface treatment of TRPS plays important role. The higher is the surface quality, the shorter is the length of space interaction where the maximum efficiency is achieved and the higher is its value and the value of output power, which can be ten of watts (and more) on the first space harmonic at the narrow - electron beam with current density only 60A/cm 2 . | Fryazino Branch of the Instn. Russian Acad. of Sci. Fryazino Russia | 2010 20th International Crimean Conference Microwave and Telecommunication Technology (CriMiCo) | 13 - 17 September 2010 | Sevastopol | --- | --- | pp. 279-280 | --- | Print ISBN: 978-1-4244-7184-3 | --- | 11651542
940 | On the analysis of the structure of intense electron beam on transition radiation | Barsuk I.V., Vorobiyov G.S., Drozdenko A.A. | A method of processing and analyzing the results of the study of axially symmetric static electron beams on the transition radiation has been developed. On the basis of the received algorithms, a computer program, which allows simplifying and expediting significantly the processing of digital photos, has been compiled. | Sumy State Univ. Sumy Ukraine | 2010 20th International Crimean Conference Microwave and Telecommunication Technology (CriMiCo) | 13 - 17 September 2010 | Sevastopol | --- | --- | pp. 249-250 | --- | Print ISBN: 978-1-4244-7184-3 | --- | 11651424
941 | Characteristic properties of forming of virtual cathode in canular relativistic electron beam | Kurkin S.A. | Processes of forming of the virtual cathode (VC) in the canular relativistic electron beam (REB) in the external magnetic field are analyzed numerically with the help of 3D electromagnetic model. It was discovered that dynamics of VC in the system is determined by the value of external magnetic field and by the features of physical processes in the REB. | Saratov State Univ. Saratov Russia | 2010 20th International Crimean Conference Microwave and Telecommunication Technology (CriMiCo) | 13 - 17 September 2010 | Sevastopol | --- | --- | pp. 908-909 | --- | Print ISBN: 978-1-4244-7184-3 | --- | 11651391
942 | Computer-based investigation of dependence of efficiency of coaxialgyro-BWO on oscillating frequency | Khoruzhiy V. | In this article we obtained enhancement of efficiency of gyro-BWO from ~10% up to ~20% due to profiled guiding magnetic field at oscillation frequency f=(7.7-10) GHz and energy injection of an electron beam &#x03B3; 0 =2. | Nat. Sci. Center Kharkov Inst. of Phys. & Technol. Kharkov Ukraine | 2010 20th International Crimean Conference Microwave and Telecommunication Technology (CriMiCo) | 13 - 17 September 2010 | Sevastopol | --- | --- | pp. 318-319 | --- | Print ISBN: 978-1-4244-7184-3 | --- | 11651619
943 | Collective ion acceleration in spark stage of vacuum discharge | Barengolts S.A., Shmelev D.L. | Mechanism of the collective acceleration of anomalous ions at the spark stage of a vacuum discharge is proposed. 2D electromagnetic particle-in-cell code was developed to study the mechanism. Computer simulation showed that ions are accelerated in the presence of a plasma cloud in the interelectrode gap, where the development of strong electron instability during the propagation of a cathode electron beam leads to potential buildup to a level exceeding the applied voltage. The appearance of accelerated ions of the interelectrode plasma is accompanied by a jump in the diode current. | Inst. of Electrophys. RAS Ekaterinburg Russia | 2010 24th International Symposium on Discharges and Electrical Insulation in Vacuum (ISDEIV) | August 30 2010 - September 3 2010 | Braunschweig | --- | --- | pp. 395-398 | 1093-2941 | Print ISBN: 978-1-4244-8367-9 | --- | 11638911
944 | Improving the properties of metallic materials by surface alloying induced with a pulsed electron beam | Kolitsch A., Markov A.B. | Surface alloying of metallic materials implemented by a liquid-phase mixing of thin deposited film with upper layer of substrate using a low-energy, high-current electron beam (LEHCEB) has been investigated. In surface alloying, LEHCEB has been employed as a source of energy that is delivered to the near-surface layer of the workpiece and released there. The electron- beam parameters were: 2-3 &#x03BC;s pulse duration and 30 keV maximum electron energy. Deposition of metallic films was performed by means of magnetron sputtering. Systems of metals examined were Zr-Ti, Ni-Cu as well as Stainless Steel deposited on Cu substrate. Investigation of cross-section of the samples revealed that concentration of the substrate material changes gradually from 100 in the bulk to almost 0% at the surface. In contrast, the concentration of the alloyed material changes from 0 in the bulk to about 100% at the surface. In such a way the composition of formed surface alloy represents two different metallic materials bonded via a transition layer. Investigations of properties of Cu electrodes alloyed by Ni showed in particularly that they reveal improved electric strength of vacuum insulation compared to that for the initial and LEHCEB-irradiated electrodes made of pure copper. | Inst. of High Current Electron. Tomsk Russia | 2010 24th International Symposium on Discharges and Electrical Insulation in Vacuum (ISDEIV) | August 30 2010 - September 3 2010 | Braunschweig | --- | --- | pp. 486-489 | 1093-2941 | Print ISBN: 978-1-4244-8367-9 | --- | 11638817
945 | Calculation of the work function of the cathode plasma under explosive electron emission | Sivkov I.N., Uimanov I.V. | The initial stage of explosive electron emission represents is of most interest in the case of production of subnanosecond and picosecond electron beams in devices with explosive-emission cathodes. In this work we have developed, based on the electron density functional theory, a self-consistent model that allows one to calculate the work function of the cathode spot plasma in the range from the metal density to a density of ~10 18 -10 20 cm -3 in the interval of electron temperatures from zero to ~5 eV. Calculations have been performed for a copper cathode. It has been shown that as the concentration of free charge carriers at the front the cathode flare is decreased from 10 23 to 10 20 cm -3 , the work function of the plasma decreases to about one fifth. | Inst. of Electrophys. Ekaterinburg Russia | 2010 24th International Symposium on Discharges and Electrical Insulation in Vacuum (ISDEIV) | August 30 2010 - September 3 2010 | Braunschweig | --- | --- | pp. 52-55 | 1093-2941 | Print ISBN: 978-1-4244-8367-9 | --- | 11638859
946 | Numerical simulation of secondary electron emission yield in the case of volume and surface trapping evolution | Damamme G., Aoufi A. | The aim of this work is to analyze by numerical simulation a one-dimensional unsteady mathematical modeling, describing spatial/temporal charge trapping in an insulator submitted to an electron beam irradiation. The main features of the modeling is its ability to compute the evolution of the secondary electron emission yield see (t) as a function of the global trapped charge per surface unit Qp (t) . It assumes given, the current of incident primary electrons, the penetration depth of the primary electrons, the electron/hole creation source term and describes the nonlinear coupling between a) the electrons/holes current, splitted into forward/backward contributions thanks to a two-fluxes method, which takes into account the creation, trapping and diffusion of electron/holes charges, b) the electric field inside the sample induced by the charge density, c) the saturation effect of the surface trapping sites, d) the number of electrons/holes trapped in volume, e) the saturation effect of the volume trapping sites. Numerical simulations showing the evolution of see (t) and Qp (t) with respect to the value of the incident electron beam energy are presented and discussed. | Centre SMS ENSMSE St. Etienne France | 2010 24th International Symposium on Discharges and Electrical Insulation in Vacuum (ISDEIV) | August 30 2010 - September 3 2010 | Braunschweig | --- | --- | pp. 11-14 | 1093-2941 | Print ISBN: 978-1-4244-8367-9 | --- | 11638821
947 | An FPGA-based Transverse Multibunch Feedback System for Diamond Light Source | Heron M., Morgan A., Rehm G., Uzun I. | This paper describes the design and implementation of an FPGA-based transverse multibuch feedback system for Diamond Light Source. The system is designed to damp instabilities of the electron beam up to 250~MHz in both horizontal and vertical planes. The feedback algorithm and diagnostics features are implemented and verified using SystemVerilog HDL language on a Xilinx XCV2P30 FPGA. | Diamond Light Source Didcot UK | 2010 International Conference on Field Programmable Logic and Applications (FPL) | August 31 2010 - September 2 2010 | Milano | --- | --- | pp. 1-4 | 1946-1488 | Print ISBN: 978-1-4244-7842-2 | --- | 11764233
948 | Nanomagnetomechanical resonators | Burgess J.A.J., Compton S., Davis J.P., Fortin D.C., Fraser A., Hiebert W.K., Liu N., Losby J., Vick D., Freeman M.R. | Motivated by functions that could be enabled with combined nanomechanical and nanomagnetic structures, we have embarked on a program of fabrication and characterization of nanomagnetomechanical systems. Fabrication strategies include conventional electron beam lithography with release from a sacrificial layer, and focused ion beam nanomachining of 2D and 3D precursor materials. Characterization approaches incorporate frequency-domain and time-domain techniques, with the latter extending out to GHz scales. Fundamentally and for applications, the dynamics of nanomagnetomechanical systems must be understood from a time domain perspective, requiring expansion of the range of studies and applications of nanomechanical systems beyond those emphasizing frequency domain operation. | Dept. of Phys. Univ. of Alberta Edmonton AB Canada | 2010 International Conference on Electromagnetics in Advanced Applications (ICEAA) | 20 - 24 September 2010 | Sydney, NSW | --- | --- | pp. 291-293 | --- | Print ISBN: 978-1-4244-7366-3 | --- | 11685661
949 | Equations of general excitation for arbitrary longitudinally-irregular waveguide with finite conduction of walls | Kurayev A.A., Popkova T.L., Rak A.O., Kolosov S.V. | Three-dimensional equations of excitation for longitudinally-irregular circular waveguides with finite conduction of walls by electron beams in completed form for self-consistent models of gyrotrons, relativistic TWT and BWO, gyrotons and peniotrons had been derived. | Belarusian State Univ. of Inf. & Radioelectron. Minsk Belarus | 2010 20th International Crimean Conference Microwave and Telecommunication Technology (CriMiCo) | 13 - 17 September 2010 | Sevastopol | --- | --- | pp. 233-234 | --- | Print ISBN: 978-1-4244-7184-3 | --- | 11651679
950 | Estimation of proximity effect of polyethyleneglycol at e-beam polymerization for realization of nanoscale bioactive hydrogels | Smolar V.A., Sitnikov A.S. | Ability of applying of electron scanning microscope for production of nanoscale bioactive structures by means of e- beam polymerization of polyethyleneglycol, placed on the silicon substrate. Resolution capability of gel structure depends on proximity effect of an electron beam. And this effect must be analyzed. For calculation of resolution capability computations of proximity effect through analytical model of Boltzmann kinetic equation, joining small-angle and diffuse approximations. | Volgograd State Tech. Univ. Volgograd Russia | 2010 20th International Crimean Conference Microwave and Telecommunication Technology (CriMiCo) | 13 - 17 September 2010 | Sevastopol | --- | --- | pp. 1121-1122 | --- | Print ISBN: 978-1-4244-7184-3 | --- | 11651632
951 | Photoluminescence from dislocations in silicon induced by irradiation of electron beams | Dongsheng Li, Jin Lu, Yang Deren, Xiang Luelue | We induced dislocations controllably by using irradiation of electron beam. The dislocations induced by irradiation slipped though whole wafer and well-distributed at its slipping direction {111} &#x2329;100&#x232A; with a density highest to ~1.3&#x00D7;10 7 cm -2 . And dislocations related luminescence (DRL) peaks from D1 to D4 were observed in the irradiated silicon. This method may lead to the silicon based light emitting device with the compatibility of integrated circuit technology. | Dept. of Mater. Sci. & Eng. Zhejiang Univ. Hangzhou China | IEEE International Conference on Group IV Photonics (GFP) 2010 7th | 1 - 3 September 2010 | Beijing | --- | --- | pp. 150-152 | --- | Print ISBN: 978-1-4244-6344-2 | --- | 11663676
952 | Chaotic oscillations and their control in cascade klystron active oscillator with opposed electron beams | Sadovnikov S.A., Skorokhodov V.N., Zharkov Y.D., Zhidkov M.P., Dmitriev B.S. | This work presents the results of experimental studies of complex dynamics of cascade klystron oscillator with delayed feedback. The main aim was to increase output power. The effect of chaotic signal suppression by an external harmonic signal was studied. | Saratov State Univ. Saratov Russia | 2010 International Conference on Actual Problems of Electron Devices Engineering (APEDE) | 22 - 23 September 2010 | Saratov | --- | --- | pp. 21-25 | --- | Print ISBN: 978-1-4244-6954-3 | --- | 11637921
953 | Voltage drop in switch high-voltage vacuum electronic devices | Stalkov P.M., Perevodchikov V.I. | Now high-voltage switch devices find wider application in the powerful high-voltage electrotechnical equipment. Alongside with use of vacuum circuit-breakers with a mechanical drive there was a need for the high-speed switch device on the basis of electronic devices. For the decision of a problem of creation of a high-speed high-voltage switch it is expedient to use vacuum electronic devices. In particular, the individual vacuum device is capable to switch high voltage (up to 200 kV) while, for switching such voltage with semi-conductor devices it is required series connection of several tens devices. It is obvious, that reliability of such system will be inversely proportional to quantity of series connected semi-conductors. The vacuum high-voltage device possesses greater operation speed in comparison with semi-conductor, it is capable to work at temperature up to 300&#x00B0; C, moreover it withstand breakdowns and electromagnetic interferences. However, the basic obstacle for wide use of vacuum devices as a switch is the big direct voltage drop on opened device. The principle of deceleration of electron beam is used to decrease a direct voltage drop on the anode. The present work is devoted to questions of reduction of a direct voltage drop on the vacuum electronic switch device. | All-Russian Electrotech. Inst. in the name of V.I. Lenin (FGUP VEI) Moscow Russia | 2010 International Conference on Actual Problems of Electron Devices Engineering (APEDE) | 22 - 23 September 2010 | Saratov | --- | --- | pp. 454-459 | --- | Print ISBN: 978-1-4244-6954-3 | --- | 11637874
954 | Experimental investigation of a low-voltage vircator with preliminary modulation of a electron beam | Biryukov I.S., Miroshnichenko A.Yu., Tsarev V.A., Akafyeva N.A. | In this paper a vircator (virtual cathode oscillator) is experimental investigated. It has a hot cathode, an accelerating anode, a control grid, a second anode, a reflector, a double-gap cavity. The two virtual cathodes are generated in this device. Such microwave oscillator with a virtual cathode will be useful for construction of the powerful microwave generators with electron efficiency approximately 30%. | Saratov State Tech. Univ. Saratov Russia | 2010 International Conference on Actual Problems of Electron Devices Engineering (APEDE) | 22 - 23 September 2010 | Saratov | --- | --- | pp. 190-196 | --- | Print ISBN: 978-1-4244-6954-3 | --- | 11637962
955 | The model of nonlinear non-stationary descrete interaction of the electron beams with the waves in a slow-wave structure | Solntsev V.A., Nazarova M.V. | We describe the model of nonlinear non-stationary discrete electron-wave interaction in a finite segment of the slow-wave structure (SWS) . It is based on the equation of excitation in the finite-differences 2-th order, which includes local coupling impedance and the electron beam current determined by averaging of local currents on the width of the gap. The method of large particles is used in current calculations. The algorithm and a results example are presented. The model can be used for simulating of the process of fixing of oscillations in the discrete SWS. | Moscow State Inst. of Electron. & Math. Moscow Russia | 2010 International Conference on Actual Problems of Electron Devices Engineering (APEDE) | 22 - 23 September 2010 | Saratov | --- | --- | pp. 102-105 | --- | Print ISBN: 978-1-4244-6954-3 | --- | 11637943
956 | On a possibility to reduce the electron beam energy used for pumping of ZnSe-based green semiconductor laser heterostructures | Gamov N.A., Gronin S.V., Ivanov S.V., Kop'ev P.S., Peregoudov D.V., Sedova I.V., Sorokin S.V., Studionov V.B., Zdanova E.V., Zverev M. | Temperature dependences of electron threshold current density in ZnSe-based laser heterostructures for the temperature range of 12-300 K and electron energies of 3.5-8.1 keV have been studied in detail. The minimum value of threshold current density of 0.2 A/cm 2 has been measured at the electron energy E =8 keV and temperature T =50 K. The analysis of experimental and simulated data indicates on the possibility to reduce the electron energy at room temperature down to 1-2 keV value. | Moscow State Inst. of Radio Eng. Electron. & Automations Moscow Russia | 2010 10th International Conference on Laser and Fiber-Optical Networks Modeling (LFNM) | 12 - 14 September 2010 | Sevastopol | --- | --- | pp. 19-22 | --- | Print ISBN: 978-1-4244-6994-9 | --- | 11638000
957 | Experimental model of the converter on vacuum switch devices - EBV | Korunov N.I. | Opportunities of application of power high-current high-voltage electron beam valves (EBV) in reactive power static compensators in 50-60 Hz AC networks are considered. The scheme and design of 100 kW converter model on the basis of EBV are described. Experimental researches of work of model in the pulse-width modulation mode on frequency 2 kHz have allowed to define ways of creation of 1 MVA STATCOM. | All-Russian Electrotech. Inst. Moscow Russia | 2010 International Conference on Actual Problems of Electron Devices Engineering (APEDE) | 22 - 23 September 2010 | Saratov | --- | --- | pp. 432-437 | --- | Print ISBN: 978-1-4244-6954-3 | --- | 11637883
958 | Numerical study of pseudospark discharge based electron beam and propagation for terahertz source generation | Bowes D., Chen X., Cross A.W., He W., Phelps A.D.R., Ronald K., Yin H., Li D. | The Terahertz band of EM spectrum has received considerable research interests recently. A micro-klystron has the potential to meet the requirement of high power and compact terahertz source in many applications. The micro-klystron needs a very thin electron beam with sufficient current density. A pseudospark discharge cathode has the ability to provide high current density with small diameter electron beam (&lt;;1mm) . | Sch. of Electron. Eng. & Comput. Sci. Queen Mary Univ. of London London UK | 2010 35th International Conference on Infrared Millimeter and Terahertz Waves (IRMMW-THz) | 5 - 10 September 2010 | Rome | --- | --- | pp. 1-2 | --- | Print ISBN: 978-1-4244-6655-9 | --- | 11624211
959 | Radiation generation at 94 GHz with a pseudospark-sourced electron beam | Chen X., Cross A.W., He W., Li D., Phelps A.D.R., Ronald K., Yin H., Bowes D. | A small-scale pseudospark discharge is being investigated as the electron beam source for a klystron operating at a frequency of 94 GHz and single-gap discharge experiments have been carried out. The klystron has been designed using the particle-in-cell (PiC) code MAGIC-2D and simulated output looks promising. | SUPA Dept. of Phys. Univ. of Strathclyde Glasgow UK | 2010 35th International Conference on Infrared Millimeter and Terahertz Waves (IRMMW-THz) | 5 - 10 September 2010 | Rome | --- | --- | pp. 1-2 | --- | Print ISBN: 978-1-4244-6655-9 | --- | 11624210
960 | Numerical simulation of low-frequency collective processes in gyrotron electron beams | Louksha O.I. | We simulate collective processes in the electron space charge trapped between the cathode and the magnetic mirror in gyrotrons. The characteristics of parasitic low-frequency oscillations in the trap and their influence on the parameters of the electron beam entering the cavity are studied. | St. Petersburg State Polytech. Univ. St. Petersburg Russia | 2010 35th International Conference on Infrared Millimeter and Terahertz Waves (IRMMW-THz) | 5 - 10 September 2010 | Rome | --- | --- | pp. 1-2 | --- | Print ISBN: 978-1-4244-6655-9 | --- | 11624090
961 | Transverse dynamics of the surface wave excited by wide electron beam | Makhalov P., Fedotov A. | According to simulations, a stationary single-mode operation of the surface-wave microwave generator excited by a wide beam is possible up to the beam width of at lest 10 wavelengths. | Inst. of Appl. Phys. RAS Nizhny Novgorod Russia | 2010 35th International Conference on Infrared Millimeter and Terahertz Waves (IRMMW-THz) | 5 - 10 September 2010 | Rome | --- | --- | pp. 1-2 | --- | Print ISBN: 978-1-4244-6655-9 | --- | 11623845
962 | Theoretical and experimental investigation of transition radiation excited by electron bunches in microwaves | Kuleshov A., Ponomarenko S., Yakovenko V.M., Yefimov B.P., Averkov Yu. | Theoretical and experimental investigation of transition radiation excited by electron bunches crossing the wire screen have been presented. Calculation of transition radiation pattern and estimation of radiation power depending on electron beam modulation have been done. Experimental detection of EM field distribution is in good agreement with the calculation results. The results of calculation of paired grating for electron beam modulation have been shown. | Inst. of Radiophys. & Electron. NAS of Ukraine Kharkov Ukraine | 2010 International Conference on Mathematical Methods in Electromagnetic Theory (MMET) | 6 - 8 September 2010 | Kyiv | --- | --- | pp. 1-4 | --- | Print ISBN: 978-1-4244-8859-9 | --- | 11616668
963 | Electromagnetic pulse self-compression under cyclotron resonance absorption by plasma or electron beam | Sergeev A.S., Zotova I.V., Ginzburg N.S. | Based on analogy to well known process of self-induced transparency of optical pulse propagating through passive two-level media we describe effect of electromagnetic pulse self-compression under conditions of cyclotron resonance absorption by plasma or electron beams. | Inst. of Appl. Phys. RAS Nyzhny Novgorod Russia | 2010 35th International Conference on Infrared Millimeter and Terahertz Waves (IRMMW-THz) | 5 - 10 September 2010 | Rome | --- | --- | pp. 1-2 | --- | Print ISBN: 978-1-4244-6655-9 | --- | 11624157
964 | Modeling of vertical external cavity semiconductor laser with MQW resonant structure | Elkin N.N., Vysotsky D.V., Napartovich A.P. | Numerical model is developed of a VECSEL with a resonant gain structure pumped by a fast electron beam. Optical modes properties for resonator formed by Bragg reflector, chip boundary and external mirror were studied. For above threshold operation carrier density in each of QWs obeys non-linear diffusion equation. A new iteration procedure for round-trip operator evaluation was developed, which provides linear growth of computation time with a size of MQW. | SRC RF Troitsk Inst. for Innovation & Thermonucl. Res. Troitsk Russia | 2010 10th International Conference on Numerical Simulation of Optoelectronic Devices (NUSOD) | 6 - 9 September 2010 | Atlanta, GA | --- | --- | pp. 9-10 | 2158-3234 | Print ISBN: 978-1-4244-7016-7 | --- | 11578887
965 | Experimental studies of a Ka-band second harmonic gyroklystron amplifier | Geng Z.-H., Gu W., Han B., Jin F., Qin W.-Z., Su Y.N., Xu S.-X., Xue Q.-Z., Zhang S.-C., Liu P.K. | The recent experimental results of a Ka-band second harmonic gyroklystron amplifier are presented. The peak output power of 212kW at 35GHz has been measured with a 3dB bandwidth of 155MHz. The tube is operated at electron beam voltage and current of 58 kV and 23 A, respectively. The efficiency is approximately 16% and the gain is about 24 dB. | Key Lab. of High Power Microwave Sources & Technol. Chinese Acad. of Sci. Beijing China | 2010 35th International Conference on Infrared Millimeter and Terahertz Waves (IRMMW-THz) | 5 - 10 September 2010 | Rome | --- | --- | pp. 1 | --- | Print ISBN: 978-1-4244-6655-9 | --- | 11624305
966 | Experimental demonstration of a W-band gyro-BWO using a helically corrugated waveguide | Cross A.W., He W., Li F., Phelps A.D.R., Robertson C.W., Ronald K., Whyte C.G., Young A.R., Zhang L., Donaldson C.R. | The experimental demonstration of a gyrotron backward wave oscillator (gyro-BWO) using a cusp electron gun and helically corrugated waveguide will be presented. Operating in the W-band frequency range the gyro-BWO is predicted to output ~10 kW with a frequency tuning range of 85-104 GHz at 18% electronic efficiency before the energy recovery. The annular axis-encircling electron beam has been experimentally measured to show a 1.5 A, 40 kV beam with velocity ratio up to 1.56 at 1.65 T. Preliminary microwave radiation has been measured over a frequency range of 92 to 100 GHz. | Dept. of Phys. Univ. of Strathclyde Glasgow UK | 2010 35th International Conference on Infrared Millimeter and Terahertz Waves (IRMMW-THz) | 5 - 10 September 2010 | Rome | --- | --- | pp. 1-3 | --- | Print ISBN: 978-1-4244-6655-9 | --- | 11624301
967 | The design of a 390 GHz gyrotron based on a cusp electron gun | Cross A.W., Donaldson C.R., He W., Phelps A.D.R., Ronald K., Zhang L., Li F. | A 390 GHz harmonic gyrotron based on a cusp electron gun was designed to operate on a TE 71 mode and the 7 th cyclotron harmonic of a large orbit electron beam. This beam is produced by a cusp electron gun with a voltage of 40 keV, a current of 1.5 A and an adjustable velocity ratio from 1 to 3. Smooth cylindrical waveguide was studied and built as the interaction cavity. The relationship between the cavity dimensions and cavity Q was optimized for output at the design mode. A simple linear output taper with moderate mode conversion was used in the gyrotron output. Both theoretical analysis and numerical simulation results (using the 3D PIC code MAGIC) of this gyrotron will be presented. When the beam thickness and beam spread were introduced into the simulation, competitive modes were observed in the simulation resulting in a drop in the output power. A high frequency (325-500 GHz) VNA was used to measure the millimeter wave properties of the gyrotron cavity and the results are presented in this paper. | Dept. of Phys. Univ. of Strathclyde Glasgow UK | 2010 35th International Conference on Infrared Millimeter and Terahertz Waves (IRMMW-THz) | 5 - 10 September 2010 | Rome | --- | --- | pp. 1-2 | --- | Print ISBN: 978-1-4244-6655-9 | --- | 11624275
968 | Recent advancements in a novel reversed Cherenkov radiation | Min Chen, Zhaoyun Duan | In this paper, we report both the theoretical study on the reversed Cherenkov radiation, including the half space and circular waveguide cases, and the experimental advancement in directly verifying the reversed Cherenkov radiation using an electron beam. | Sch. of Phys. Electron. Univ. of Electron. Sci. & Technol. of China Chengdu China | 2010 International Conference on Applications of Electromagnetism and Student Innovation Competition Awards (AEM2C) | 11 - 13 August 2010 | Taipei | --- | --- | pp. 66-69 | --- | Print ISBN: 978-1-4244-6416-6 | --- | 11530519
969 | Ultrasonic bondability and antioxidation property of Ti/Cu/Ag metallization on Si substrate | Chunqing Wang, Ningning Wang, Shaowei Zhao, Yanhong Tian | Aluminum has been widely used in integrated circuit (IC) chip interconnect As the IC feature sizes continue to shrink, the RC delay of the interconnect wire has become the main delay of the system, instead of the intrinsic gate delay. For the higher speed responsibility, the resistance of the interconnects should be reduced. Copper interconnect has become the only one option for the semiconductor manufacturing due to its lower resistivity (1.7 vs.2.7&#x03BC;&#x03A9;&#x00B7;cm) and higher electro-migration resistance. However, there are some problems to be solved in the copper interconnect, especially the bad bondability due to the oxidation of the copper. In this paper, a Ti/Cu/Ag metallization was fabricated on the Si substrate by electron beam evaporating. The Ti-Cu film to simulate copper chip, and the Ag film as the bonding layer to enhance the bond abilities. The Ti/Cu/Ag metallization was characterized by AFM, XPS, XRD and SEM, respectively, and then the ultrasonic bondability of Au wire and antioxidation property of the metallization were measured. The shear test of the Au ball bond was performed by micro-force tester. Ultrasonic bondability test shows that Ti/Cu/Ag metallization has good bonding performance, which was 98% at room temperature and 150&#x00B0; and the shear failure was at the interface between Ag layer and Cu layer. High temperate storage test shows that the copper element content increased from 8.1 at.% to 28.9 at.% at surface of the Si/Ti-Cu-Ag structure, and most of them were oxidized. | State Key Lab. of Adv. Welding Production Technol. Harbin Inst. of Technol. Harbin China | 2010 11th International Conference on Electronic Packaging Technology & High Density Packaging (ICEPT-HDP) | 16 - 19 August 2010 | Xi'an | --- | --- | pp. 305-309 | --- | Print ISBN: 978-1-4244-8140-8 | --- | 11555938
970 | Micro-fabricable terahertz sheet beam amplifier integrated with broadband metamaterial circuit | Baig A., Barnett L.R., Gamzina D., Jinfeng Zhao, Luhmann N.C., Young-Min Shin | A compact, high power terahertz (THz) sheet beam traveling wave tube (TWT) amplifier is being developed for communication, sensing, and imaging applications. This research is aimed at realizing MEMS fabrication/integration of a CW coherent radiation source with 1000 W-GHz power-bandwidth product. In order to achieve this goal, we investigate (1) electric negative index metamaterial (ENG, surface plasmon) embedded electronic circuit for broad spectral coverage, (2) on-chip MEMS fabrication/ integration techniques, (3) tungsten scandate nano-composite cathode for high current density beam loading, and (4) electron gun and magnet system for high aspect ratio sheet beam transport. Relevant to broadband circuit design, particle-in-cell (PIC) simulations showed that an ENG-circuit, comprised of a staggered double grating array interacting with a 20 keV and 0.25 A sheet beam, produces 150 to 275 W, corresponding to 3 - 5.5 % efficiency, at 0.22 THz over ~ 30 % bandwidth with greater than 12 dB/cm growth rate. The circuit characterization experiment at Ka-band agrees well with both a theoretical model and simulation analysis in dispersion and attenuation plots, showing a 25 % dynamic bandwidth and 0.15 dB/cm attenuation. UV LIGA and high precision CNC machining on the 0.22 THz circuit fabrication have accomplished ~ 2 - 3 &#x03BC;m dimensional tolerance and ~ 30 - 50 nm surface roughness. Its preliminary cold-test showed -3.1 dB signal transmission at 0.22 THz. Currently, we are preparing for another test to obtain a flat band response. A scandate nano-composite (Sc 2 O 3 -W) cathode, fabricated by cryogenic milling and sol-gel process, has successfully emitted 115 A/cm 2 (space charge limited) at 1150 &#x00B0;C and 50 A/cm 2 at 1050 &#x00B0;C for 6,000 hrs as required to produce the requisite high current density electron beam. It is currently being attempted to be incorporated in the sheet beam electron gun by high precision machin- - ing. We also succeeded in beam-tests of a 25: 1 sheet beam, the world-highest aspect ratio, with ~ 40 A/cm 2 cathode loading, which leads to 0.25 A, corresponding to 6: 1 compression rate, in the beam tunnel. We plan to transport the beam over the 2 cm long interaction circuit with high transmission by systematic design of a permanent magnet stack. | Dept. of Appl. Sci. UC-Davis Davis CA USA | 2010 Third International Conference on Communications and Electronics (ICCE) | 11 - 13 August 2010 | Nha Trang | --- | --- | pp. 373-378 | --- | Print ISBN: 978-1-4244-7055-6 | --- | 11698815
971 | Design and fabrication of dielectric nanostructured Luneburg lens in optical frequencies | Barbastathis G., Chang Chih-Hao, Se Young Yang, Takahashi S. | A dielectric subwavelength Luneburg lens structure was designed using Hamiltonian ray tracing, and fabricated using electron beam lithography. Analysis from Hamiltonian ray tracing was in agreement with finite difference in time domain (FDTD) method with wavefront error between the two methods below &#x03BB;/8, while an improvement in speed of approximately 100 times was observed. The fabricated Luneburg lens structure was tested with a fiber laser with a wavelength of &#x03BB;=1.55&#x03BC;m, and proved its capabilities of focusing. | Massachusetts Inst. of Technol. Cambridge MA USA | 2010 International Conference on Optical MEMS and Nanophotonics (OPT MEMS) | 9 - 12 August 2010 | Sapporo | --- | --- | pp. 179-180 | --- | Print ISBN: 978-1-4244-8926-8 | --- | 11699366
972 | Fabrication of LED based Ultra Slim Optical Pointing Device | Do-Kyun Woo, Sun Sub Park, Sun-Kyu Lee, Jae Young Joo | The Ultra Slim Optical Pointing Device (USOPD) is a slim optical mouse as an input device for the application of wireless portable personnel communication device like a smart phone. In this paper, we have fabricated optical components of GaN LED based USOPD. The USOPD consist of illumination optical components and imaging lens. LED beam shaping lens consisting of both aspheric lens and Fresnel facet successfully machined by Diamond Turning Machine (DTM) . Additional V-shaped groove with refractive-reflective surfaces (VGRRS) for beam path banding was fabricated by bulk micromachining of silicon and the shadow effect in thermal evaporation. Fabrications of imaging lens, arrayed multilevel Fresnel lenses, were fabricated on electron beam lithography, FAB etching. The proposed optical components are extreme compactness as well as high optical efficiency, thereby applicable to the ultra slim optical system like USOPD. | Sch. of Inf. & Mechatron. Gwangju Inst. of Sci. & Technol. Gwangju South Korea | 2010 International Conference on Optical MEMS and Nanophotonics (OPT MEMS) | 9 - 12 August 2010 | Sapporo | --- | --- | pp. 147-148 | --- | Print ISBN: 978-1-4244-8926-8 | --- | 11699378
973 | Trace elements measurement based on stroboscope technology | Wang Lirong, Zou Ji | Stroboscope method is a non-contact detecting technique through analyzing objects luminous radiation characteristic when the objects are excited by external source such as visible light, X-ray, &#x03B3;-ray and electron beam etc. By analyzing the excited parameters, we can obtain the trace elements characteristics plot. The experimental results indicate that the measurement has more accuracy and sensitivity. | Electron. & Inf. Eng. Coll. Changchun Univ. Jilin China | 2010 International Conference on Computer, Mechatronics, Control and Electronic Engineering (CMCE) | 24 - 26 August 2010 | Changchun | Vol. 3 | --- | pp. 296-299 | --- | Print ISBN: 978-1-4244-7957-3 | --- | 11598838
974 | Enhanced light extraction of GaN-based LEDs with various shape and geometric lattice photonic crystal structures | Chul Gi Ko, Dae Hoon Kang, Ho Kwan Kang, Jae Jin Lee, Kisoo Shin, Sang Hyun Jung | Photonic crystal structures with different shape air holes including triangles, squares, and circles were fabricated on top of blue GaN-based light emitting diodes using electron beam lithography and inductively coupled dry etching processes. Light extraction dependence of the patterned LEDs on shape and geometrical symmetry of two-dimensional photonic crystal structures was demonstrated. Cathodoluminescence studies reveal that the LED with a hexagonal lattice photonic crystal structure of the square air holes shows about 5-fold enhancement of luminescence intensity compared to sample without photonic crystal structure. | Nano Process Div. Korea Adv. Nano Fab. Center Suwon South Korea | IEEE Conference on Nanotechnology (IEEE-NANO) 2010 10th | 17 - 20 August 2010 | Seoul | --- | --- | pp. 308-311 | 1944-9399 | Print ISBN: 978-1-4244-7033-4 | --- | 11772739
975 | SiO 2 /Si 3 N 4 bilayer sloped etching for 20nm InAlAs/InGaAs metamorphic HEMTs | Kwangseok Seo, Minseong Lee, Jongwook Kim | We developed a 20 nm gate process using SiO 2 /Si 3 N 4 bilayer sloped etching. Selective and sloped etching of bilayer makes this technology realizable. A HEMT with this technology has merits of fine length definition beyond the limit of electron beam (E- beam) lithography system. Using this technology, we experimentally demonstrated that a 20 nm gate length from initial 50 nm line pattern. The fabricated InAlAs/InGaAs metamorphic HEMTs (MHEMTs) with 20 nm T-gate pattern have high DC and RF performance characteristics, a transconductance of 1.67 S/mm, a cutoff frequency ft of 460 GHz. | Sch. of Electr. Eng. & Comput. Sci. Seoul Nat. Universify Seoul South Korea | IEEE Conference on Nanotechnology (IEEE-NANO) 2010 10th | 17 - 20 August 2010 | Seoul | --- | --- | pp. 246-249 | 1944-9399 | Print ISBN: 978-1-4244-7033-4 | --- | 11772732
976 | Spheres on pillars: Nanobubbling based on attogram mass delivery from metal-filled nanotubes | Lixin Dong, Xinyong Tao, Xudong Cui, Xudong Fan, Zheng Fan | We report an experimental investigation into the controlled fabrication of metallic nanospheres on the tip of nanotubes. The fabrication process, nanobubbling, is based on nanofluidic mass delivery at the attogram scale using metal-filled carbon nanotubes (CNTs) . Two methods have been investigated including electron- beam-induced bubbling (EBIB) and electromigration-based bubbling (EMBB) . Under the irradiation of a high energy electron beam of a transmission electron microscope (TEM) , the encapsulated metal is melted and extruded out from the tip of the nanotube; generating a metallic sphere. Our investigation showed that several factors including temperatures, nanotube tip breaking/opening, and electron- beam-induced reconstruction of the carbon shells are responsible to the sizes and shapes of the metallic spheres on the nanotubes. In the case that the encapsulated materials inside the CNT has a higher melting point than that of the beam energy can reach, electromigration-based mass delivery is an optional process to apply. Results show that under a low bias (2-2.5V) , spherical nanoparticles can be formed on the tips of nanotubes. EMBB is a further development of the nanorobotic spot welding technique and a fundamental technology for thermal dip pen nanolithography. The sphere-on-pillar structures and the nanobubbling processes proposed will enable devices such as nanooptical antennas, scanning near-field optical microscope (SNOM) probes, scanning anodes for field emitters, and single molecule detectors, which can find applications in bio-sensing, molecular detection, and high-resolution optical microscopy. | Dept. of Electr. & Comput. Eng. Michigan State Univ. East Lansing MI USA | IEEE Conference on Nanotechnology (IEEE-NANO) 2010 10th | 17 - 20 August 2010 | Seoul | --- | --- | pp. 649-654 | 1944-9399 | Print ISBN: 978-1-4244-7033-4 | --- | 11772659
977 | Focused ion beam technology and application in failure analysis | Xiaowen Zhang, Yuan Chen | Focused ion beam, also known as FIB, is a technique widely used in semiconductor field, such as circuit modification, layout verification, microcircuit failure analysis, mask repair and transmission electron microscope (TEM) specimen preparation of site specific locations. Among these applications, microcircuit failure analysis is a very important one. In the paper, after an introduction to the FIB technology and the operating principles, several applications of FIB for microcircuit failure analysis were described and discussed. First, Using FIB system milling for cross-section enable the engineer to review and verify the defect of specific locations. Secondly, FIB systems could be used to remove of the local passivation layer to expose underlying metal lines for mechanical or electron beam probing, emission microscopy, or liquid crystal analysis. Thirdly, local circuit test for defect localization sometimes need FIB system to form probe pads or cut metallization and polysilicon lines to isolate interconnections. Finally, locating shorts and opens in circuitry by utilizing passive voltage contrast (PVC) in FIB system is also a common usage in IC failure analysis. Furthermore, two successful cases for FIB technique analyzing failed integrated circuits were described. Case 1: gold aluminum bonding failure. The connection resistance of Vdd pin of the sample was increasing. With the function of FIB precise micro-cutting, the cross-section of the gold aluminum bonding area was performed and analyzed. The cross-section view showed that gold diffused to aluminum. Combining with EDS analysis, the bonding failure mechanism was attributed to Kirkendall effect. Case 2: dielectric breakdown. The failed sample was a dual 8-bit monolithic analog-to-digital converter. Dielectric breakdown usually occurs between multi-layer metal. First, using passive voltage contrast in FIB, short failure was easily detected by contrast between contacted and non-contacted interconnects. Then cross- - -section of the FIB milling was performed to verify the localized fail within the previously determined area. The cross-section view showed that the defect was caused by dielectric breakdown between metal 1 and metal 2. According to the cases, FIB system is particularly effective for analyzing invisible defect from the surface. | Nat. Key Lab. of Sci. & Technol. on Reliability Phys. & Applic. of Electron. Component Fifth Electron. Res. Inst. of Minist. of Ind. & Inf. Technol. Guangzhou China | 2010 11th International Conference on Electronic Packaging Technology & High Density Packaging (ICEPT-HDP) | 16 - 19 August 2010 | Xi'an | --- | --- | pp. 957-960 | --- | Print ISBN: 978-1-4244-8140-8 | --- | 11555882
978 | Role of gold on catalytic platinum layer of dye-sensitized solar cell | Chindaduang A., Porntheeraphat S., Tumcharern G., Duangkaew P. | In this contribution, platinum-gold film on fluorine-doped tin oxide coated glass substrate has been introduced as a counter electrode of dye-sensitized solar cell. The bimetallic thin film is fabricated by electron beam evaporation technique. The photoelectrochemical performance depends on gold thickness and heat treatment. The annealed bimetallic electrode with 3 nm ultrathin film of gold shows the greatest photocurrent density, consequently light to electricity conversion efficiency. The boost of the efficacy of the photovoltaic cell based platinum-gold cathode is demonstrated in terms of a decrease of interfacial and charge transfer resistance, and an increase of light reflection. | NSTDA Nat. Nanotechnol. Center (NANOTEC) Pathumthani Thailand | IEEE Conference on Nanotechnology (IEEE-NANO) 2010 10th | 17 - 20 August 2010 | Seoul | --- | --- | pp. 1167-1170 | 1944-9399 | Print ISBN: 978-1-4244-7033-4 | --- | 11791841
979 | Sub-50 nm high density direct electron beam patterning on insulating substrate | Chul Gi Ko, Ho Kwan Kang, Kisoo Shin, Sang Hyun Jung, Shin-Keun Kim, Hyun-Beom Shin | High resolution and high density direct e- beam writing process on a transparent insulating substrate for optical devices and biosensors is developed. In this research, we present successful sub-50 nm high density direct e- beam writing process using metal thin film on top of the resist as the anti-charging layer on glass substrate. To improve the resolution of e- beam patterning, we investigated the tendencies of some e- beam process parameters such as dose, beam current, shot pitch, writing method and development time as well on the glass substrate. The charging and backscattering effects were also analyzed with the thin metal film on top of the resist. Based on above experiment results, the minimum acceptable critical dimensions have been evaluated for variable metal thicknesses on top of the resist. Finally 40nm high density hole and line/space patterns with duty cycle of 50% have been successfully realized on glass substrate using 15 nm Cr on top of the resist. | Nano Process Div. Korea Adv. Nano Fab. Center Suwon South Korea | IEEE Conference on Nanotechnology (IEEE-NANO) 2010 10th | 17 - 20 August 2010 | Seoul | --- | --- | pp. 394-397 | 1944-9399 | Print ISBN: 978-1-4244-7033-4 | --- | 11772746
980 | Synthesis of Cu nanoparticles by electron beam irradiation for oxidation stability in ethylene glycol matrix | Byung Cheol Lee, Hyun Suk Kang, Ji Hyun Park | The oxidation free copper nanoparticles were synthesized by electron beam irradiation in the ethylene glycol matrix without reduction agent. This electron beam irradiation reduction method (EBIRM) was simple and clean process because of unused the reduction agent. The metal precursor solution was prepared as fellow. The CuSO 4 &#x00B7;5H 2 O and polyvinylpyrrolydone (PVP) were soluted in the ethylene glycol and the 2-propanol was added. The various molecular weight (Mw) of PVP was used as stabilized agent and the 2-propanol was used as radical scanvenger. The reaction mixture was irradiated electron beam in ambient atmosphere. The phases and structures of prepared the copper nanoparticles were characterized by X-ray powder diffraction (XRD) and transmission electron microscopy (TEM) . The surface state of prepared copper nanoparticle was examined by X-ray photoelectron (XPS) scan. The oxidation stability of synthesized copper nanoparticle was observed by XRD patterns for 59days. The chemical composition of copper nanoparticle was investigated the energy dispersive spectrometer (EDS) and thermogravimetric analyzer (TGA) . | Laser & Plasma Eng. Dept. Univ. of Sci. & Technol. South Korea | IEEE Conference on Nanotechnology (IEEE-NANO) 2010 10th | 17 - 20 August 2010 | Seoul | --- | --- | pp. 576-579 | 1944-9399 | Print ISBN: 978-1-4244-7033-4 | --- | 11772765
981 | Planar domain structures formed by electron-beam poling in Y- and X-cut LiNbO 3 and waveguides Zn:LiNbO 3 | Anisimov D.O., Borodin M.V., Burimov N.I., Kokhanchik L.S., Kozik V.V., Kuznetsova S.A., Pechenkin A.Yu., Serebrennikov L.Ya., Shcherbina V.V., Shandarov S.M. | The results of fabrication and optical characterization of planar periodically-poled structures created by a set of quasi-point e- beam irradiations on the congruent X-cut and Y-cut free LiNbO 3 substrates as well as in the planar Zn-indiffused LiNbO 3 waveguides formed on such substrates are presented. | State Univ. of Control Syst. & Radioelectron. Tomsk Russia | The Applications of Ferroelectrics (ISAF) 2010 IEEE International Symposium on | 9 - 12 August 2010 | Edinburgh | --- | --- | pp. 1-4 | 1099-4734 | Print ISBN: 978-1-4244-8190-3 | --- | 11824326
982 | 6.2: A multi-gated FEA for low energy acceleration micro-column microscopes | Aoki T., Fujino T., Mimura Hidenori, Murata H., Nagao M., Neo Yoichiro, Sakai K., Tagami T., Takagi Y., Yoshida T., Koike A. | The quintuple-gated FEA was measured its specific electron beam spot diameter by improved Knife-Edged method. This result suggested that the spot diameter was less than 40&#x03BC;m at 1mm distance. Developing this result, we proposed a concept of micro-column electron beam microscopes using multi-gated FEA. In a simplest configuration for fabrication the device, means structure was not optimized for microscopes, the spot diameter was estimated as around 60nm at 30&#x03BC;m distance by numerical simulation. The details of that proposed configuration and estimation method are described in this paper. | Res. Inst. of Electron. Shizuoka Univ. Hamamatsu Japan | 2010 23rd International Vacuum Nanoelectronics Conference (IVNC) | 26 - 30 July 2010 | Palo Alto, CA | --- | --- | pp. 98-99 | --- | Print ISBN: 978-1-4244-7889-7 | --- | 11520875
983 | 8.1: Experimental verification of a &#x03BB;/50 optical spot size of a C-aperture nano antenna tip for photo-electron emitter applications | Hansen P., Hesselink L., Maldonado Juan R., Pease R.F., Pianetta Piero A., Yao-Te Cheng, Yin Yuen, Takashima Y. | We propose a photo- electron emitter structure whose electron beam size is 20 nm using CsBr photo-emission layer and a novel nano-optical antenna structure. The optical spot size of 20 nm has been experimentally demonstrated. | Dept. of Electr. Eng. Stanford Univ. Stanford CA USA | 2010 23rd International Vacuum Nanoelectronics Conference (IVNC) | 26 - 30 July 2010 | Palo Alto, CA | --- | --- | pp. 113-114 | --- | Print ISBN: 978-1-4244-7889-7 | --- | 11520868
984 | P1-12: Miniature electron optics for use in a sub-micron, piezoelectric scanned, multi-electron beam lithography system | Rozansky B., Gorski R.M. | A miniaturized electron beam focusing column has been tested for use in a novel arrayed multi- electron beam lithography system using piezoelectric scan. This concept utilizes a piezoelectrically scanned target under an array of non-deflected electron beams gated on and off by computer control synchronized to the pattern to be written. Void of deflection elements the design of the electron column can be simplified so that small arrays of high energy columns operating up to 25keV can be formed. A probe radius of 90nm was measured on a single beam prototype device using a low brightness tungsten cathode. Using a high brightness Schottky TFE cathode the column has a theoretical potential to reach the 10nm regime. This paper presents the electron optical design, optimization scheme and PMMA exposure tests on silicon. | eBeam Devices LLC Arlington Heights IL USA | 2010 23rd International Vacuum Nanoelectronics Conference (IVNC) | 26 - 30 July 2010 | Palo Alto, CA | --- | --- | pp. 52-53 | --- | Print ISBN: 978-1-4244-7889-7 | --- | 11520857
985 | Structural and dielectric characterization of atomic layer deposited HfO 2 and TiO 2 as promising gate oxides | Jursich G.M., Takoudis C., Qian Tao | Tetrakis (diethylamino) hafnium (TDEAH) , tetrakis (diethylamino) titanium (TDEAT) and H 2 O were used for the atomic layer deposition of HfO 2 and TiO 2 films on silicon substrates. X-ray Photoelectron Spectroscopy showed that after a short Ar + sputtering for removing surface contaminants, both HfO 2 and TiO 2 films were found to be essentially carbon free. While HfO 2 remained at +4 chemical state after the surface sputtering, TiO 2 partially changed into Ti +3 (Ti 2 O 3 ) and Ti +2 (TiO) , suggesting a preferential sputtering of O over Ti. Phase-shift interferometry (PSI) was applied to probe the surface morphology of both as-deposited and post annealed films, which were later examined by Grazing Incidence X-ray Diffraction (GIXRD) . From both PSI and GIXRD results, as-deposited HfO 2 and TiO 2 films were found to be amorphous with smooth surfaces but began to crystallize with roughened surfaces after annealing at 600 &#x00B0;C, with HfO 2 crystallizing into a monoclinic structure and TiO 2 crystallizing into an anatase structure. C-V and I-V measurement were performed after electron beam evaporation of Al metal contacts on the dielectric layers. The calculated dielectric constant (k) value of TiO 2 is almost three times higher than that of HfO 2 and the measured leakage current densities for the metal oxides are below 10 -5 A/cm 2 at the applied voltage of 1 V. | Dept. of Chem. Eng. Univ. of Illinois at Chicago Chicago IL USA | IEEE/SEMI Advanced Semiconductor Manufacturing Conference (ASMC) 2010 | 11 - 13 July 2010 | San Francisco, CA | --- | --- | pp. 17-22 | 1078-8743 | Print ISBN: 978-1-4244-6517-0 | --- | 11497678
986 | 4.3: SWNT fiber field emission cathodes | Boeckl John J., Lockwood N.P., Maruyama B., Pasquali M., Shiffler D.A., Young C., Fairchild Steven B. | Small diameter, high current density electron beams are needed for the small beam tunnels required for high frequency traveling wave tube (TWT) amplifiers. The Air Force Research Laboratory (AFRL) began research on small diameter (&lt;;100&#x03BC;m) single fiber DC cathodes for this application. Two types of fibers were tested. Fibers made from graphite were compared to fibers made solely from single walled carbon nanotubes (SWNTs) that are densely packed and highly aligned along the axial direction. Graphite fiber cathodes suffered serious degradation due to joule heating after only 25 hours of operation while only producing up to 200&#x03BC;A of current. SWNT fiber cathodes produced approximately 3mA of current for hundreds of hours while showing minimal physical damage. | Mater. & Manuf. Directorate Air Force Res. Lab. Wright-Patterson AFB OH USA | 2010 23rd International Vacuum Nanoelectronics Conference (IVNC) | 26 - 30 July 2010 | Palo Alto, CA | --- | --- | pp. 24-25 | --- | Print ISBN: 978-1-4244-7889-7 | --- | 11520883
987 | 10.1: New functioned field emission array to controllable initial emission angle by introducing a suppressor gate | Aoki T., Fujino T., Koike A., Mimura Hidenori, Murata H., Nagao M., Neo Yoichiro, Sakai K., Yoshida T., Takagi Y. | We have proposed the new micro column electron beam microscope fabricated with multi-gated field emitter array based on the first result that a crossover successfully observed with quintuple-gated FEA. In order to realize the fine focused electron beam less than several ten nm in diameter, the initial emission angle after emitting from tip surface has to be controlled narrowly. In this report, it was described that we have introduced a suppressor gate which was located below tip and fabricated double-gated field emitter array with extractor. It was demonstrated that the suppressor gate had an emission angle narrowed successfully. | Res. Inst. of Electron. Shizuoka Univ. Hamamatsu Japan | 2010 23rd International Vacuum Nanoelectronics Conference (IVNC) | 26 - 30 July 2010 | Palo Alto, CA | --- | --- | pp. 197-198 | --- | Print ISBN: 978-1-4244-7889-7 | --- | 11520904
988 | 9.5: Resonant tunneling and extreme brightness from diamond field emitters and carbon nanotubes | Brau C., Davidson J.L., de Jonge N., Ghosh N., Heeres E.C., Ivanov B., Kang W.P., Jarvis J.D. | We report new results from field emission microscopy studies of multi-wall carbon nanotubes and from energy-spectrum measurements of beams from diamond field emitters. In both systems, we find that resonant tunneling through adsorbed species on the emitter surface is an important and sometimes dominant effect. For diamond emitters our observations include order of magnitude emission enhancement without spectral broadening, complex spectral structure, and sensitivity of that structure to the applied electric field. For carbon nanotubes we have observed electron beams from individual adsorbates which approach the maximum beam brightness allowed by Pauli exclusion. | Dept. of Phys. & Astron. Vanderbilt Univ. Nashville TN USA | 2010 23rd International Vacuum Nanoelectronics Conference (IVNC) | 26 - 30 July 2010 | Palo Alto, CA | --- | --- | pp. 195-196 | --- | Print ISBN: 978-1-4244-7889-7 | --- | 11520861
989 | Absorbed-specimen current imaging implementation and characterization in nano-prober for resistive interconnects isolation in 45-nm silicon-on-insulator microprocessors | Chin J.M., Lim Soon-Huat, Narang V., Chen Yaliang | Absorbed-specimen current imaging forms an image based on the electron current signal absorbed by the specimen when the primary electron beam scans across the specimen in the scanning electron microscopy (SEM) . This method combined is mainly used to localize resistive or open contact/via sites in a multi-layer silicon-on-insulator (SOI) microprocessor chip. The major benefit of absorbed-current imaging is the isolation of buried interconnect defects beneath the surface layer. We successfully implemented absorbed-current imaging in a nano-prober system and performed detailed characterization of parameters influencing the absorbed current. The absorbed-specimen current imaging method is validated using intentionally shorted interconnects. | Device Anal. Lab. Adv. Micro Devices Pte Ltd. Singapore Singapore | The Physical and Failure Analysis of Integrated Circuits (IPFA) 2010 17th IEEE International Symposium on | 5 - 9 July 2010 | Singapore | --- | --- | pp. 1-5 | 1946-1542 | Print ISBN: 978-1-4244-5596-6 | --- | 11447555
990 | Contribution to improving the spatial resolution of a pulsed electro acoustic cell measurement: An analysis of acoustics waves propagation | Baudoin F., Berquez L., Payan D., Arnaout M. | This work aims at improving the spatial resolution for the pulsed electro-acoustic method - PEA. Whatever the measurement principle considered, the best spatial resolution achieved so far is of the order of several micrometers, being at most 10&#x03BC;m in case of the PEA method. This limit constitutes a drawback when considering rather thin insulating layers (order of tens of &#x03BC;ms) , as the case in some capacitors or in films layed on outer parts of satellites. Also, a better resolution is expected to provide a better description of charge generation in insulations at metal dielectric interfaces or under low energy electron beam. This work is focused on acoustic waves propagation inside the PEA cell and the analysis of influence of piezoelectric transducer geometry's of the quality of output voltage signal. | LAPLACE (Lab. plasma et conversion d''energie) Univ. de Toulouse Toulouse France | IEEE International Conference on Solid Dielectrics (ICSD) 2010 10th | 4 - 9 July 2010 | Potsdam | --- | --- | pp. 1-4 | --- | Print ISBN: 978-1-4244-7945-0 | --- | 11525208
991 | Gridless numeric simulation of high-current relativistic electron beams | Shein A.G., Zakharchenko S.V. | The problem of modeling high-current relativistic electron beams using the particle-to-particle space charge field computation method is considered. It is demonstrated that models of such beams can include specific boundary conditions. Different approaches to parallelizing the computations are described and the modeling results are discussed. | Volgograd State Tech. Univ. Volgograd Russia | 2010 International Conference and Seminar on Micro/Nanotechnologies and Electron Devices (EDM) | June 30 2010 - July 4 2010 | Novosibirsk | --- | --- | pp. 200-202 | --- | Print ISBN: 978-1-4244-6626-9 | --- | 11524635
992 | Dynamics of relativistic electron beams in crossed fields in finite space | Shein A.G., Kravchenya P.D. | This article considers simulation of extended high-current relativistic electron beams moving in crossed fields of special configuration. Shapes of beams at different values of their parameters are presented. It is shown that the virtual cathode is not formed in the calculated beam. | Volgograd State Tech. Univ. Volgograd Russia | 2010 International Conference and Seminar on Micro/Nanotechnologies and Electron Devices (EDM) | June 30 2010 - July 4 2010 | Novosibirsk | --- | --- | pp. 155-158 | --- | Print ISBN: 978-1-4244-6626-9 | --- | 11524663
993 | P2-10: Densely populated small CNT clusters for electron field emission | Tolt Z.L. | In this paper, we will present a cathode film with a configuration of spaced and densely populated small CNT clusters. Depending on the particular process to be described here and the desired application, randomly located clusters ranging from 1-2 &#x03BC;m in size with densities &gt; 10 6 /cm 2 to single or a few CNTs with densities &gt; 10 7 /cm 2 can be fabricated. Combined with optimal growth conditions, these films emit electrons readily at low threshold field, and are stable, uniform and robust. The fabrication process is compatible with microfabrication processes as well as vacuum tube processing, and can be scaled to large areas. Integrated gate aperture can be fabricated using a self aligned approach around each of these random and densely populated small clusters and a focus grid can be further added onto the wafer for electron beam control. | Zelect Tech Centennial CO USA | 2010 23rd International Vacuum Nanoelectronics Conference (IVNC) | 26 - 30 July 2010 | Palo Alto, CA | --- | --- | pp. 141-142 | --- | Print ISBN: 978-1-4244-7889-7 | --- | 11520829
994 | P1-20: Specifying the necessary conditions for cloverleaf patterns formation in field emission microscope | Aoki T., Matsumoto Takahiro, Mimura Hidenori, Sasaki M., Tomita M., Yokoo K., Neo Yoichiro | The cloverleaf patterns, which were firstly discovered by using field emission microscope in 1950, have been still mysterious and its formation mechanism remained unsolved for 60 years. In this report, it was described that our group successfully specified the necessary conditions in order to observe the cloverleaf pattern. In results, it was cleared that molecule orbital, adsorption state and electron beam induced modulation play the important roles to form cloverleaf patterns. | Res. Inst. of Electron. Shizuoka Univ. Hamamatsu Japan | 2010 23rd International Vacuum Nanoelectronics Conference (IVNC) | 26 - 30 July 2010 | Palo Alto, CA | --- | --- | pp. 67-68 | --- | Print ISBN: 978-1-4244-7889-7 | --- | 11520846
995 | A cylindrical metallic photonic crystal waveguide - design and analysis | Chaudhuri S.K., Safavi-Naeini S., Nashed A.I. | A cylindrical metallic photonic crystal waveguide -design and analysis is reported. Air-core microstructured fiber has been demonstrated as a low loss dielectric waveguide for THz guiding is used to design this waveguide. It can be used as a slow wave structure (SWS) , which is considered as a key element in backward wave oscillator (BWO) and other types of electron beam sub-millimeter wave sources. The finite difference method is used to analyze these waveguides. | Dept. of Electr. & Comput. Eng. Univ. of Waterloo Waterloo ON Canada | IEEE Antennas and Propagation Society International Symposium (APSURSI) 2010 | 11 - 17 July 2010 | Toronto, ON | --- | --- | pp. 1-4 | 1522-3965 | Print ISBN: 978-1-4244-4967-5 | --- | 11514204
996 | Uniform embedment of CdSe/ZnS quantum dot arrays in thin oxide layers for luminescence down shifting in PV devices | Sivoththaman S., Sadeghimakki B. | A transparent layer consisting of ordered arrays of core/shell cadmium selenide (CdSe) /zinc sulfide (ZnS) quantum dots (QDs) sandwiched in thin silicon dioxide (SiO 2 ) layers has been prepared by embedment of films of QDs in oxide layer deposited by electron beam (e- beam) to use as spectral down shifter. Well ordered nanostructures are revealed by TEM and excitonic photoluminescence (PL) spectra. Low reflection, high transparency and intense PL peaks are the main characteristics of the arrays of QDs introduced into the oxide layer. EQE and IV measurements show that multilayered film of QDs and a near-optimum oxide thickness increase the quantum yield and decrease reflection in the UV-NIR range of the layer, while causing some scattering that tends to reduce the effectiveness of the layer. | Centre for Adv. Photovoltaic Devices & Syst. (CAPDS) Waterloo ON Canada | IEEE Photovoltaic Specialists Conference (PVSC) 2010 35th | 20 - 25 June 2010 | Honolulu, HI | --- | --- | pp. 002955-002959 | 0160-8371 | Print ISBN: 978-1-4244-5890-5 | --- | 11626123
997 | Optimized High-Resolution Simulation of a THz Traveling Wave Tube Amplifier | Gensheimer P.D., Lockwood N.P., Olson S.E. | Modeling of complex systems typically requires many iterations of theoretical design, numerical simulation, and analysis. The goal of this project was to develop an automated optimization framework to optimize a 0.22 THz traveling wave tube (TWT) high-power amplifier design. Applications for such an amplifier include three-dimensional (3D) imaging systems for medical uses, detection of concealed hazardous materials, and high-bandwidth communications. An optimization framework was developed for the DoD Supercomputing Resource Center (DSRC) environment to automatically queue and track many simultaneous thousand CPU hour jobs. Results were automatically evaluated, collated, and used to refine simulations, thus saving many man-hours otherwise used for performing parameter scans and analysis. Prior efforts typically required thousands of manually submitted jobs over the course of three years, and resulted in a design that did not meet the desired specifications, e.g., the electron-gun (e-gun) component produced a noisy 4.4 mA, 150 &#x03BC;m diameter electron beam which fed into a 13 dB amplifier that exhibited detrimental backwards-wave oscillations. The automated effort produced thousands of runs over a month and met the design goals with an e-gun providing a low-noise, 10 mA, 100 &#x03BC;m diameter electron beam feeding into a 21 dB amplifier with no backwards-wave oscillations. The work presented here involved thousands of runs consuming around 3.8 million CPU hours. Hence, the near-exclusive access provided by the Capabilities Application Project was critical for the success of this effort. | Directed Energy Directorate (AFRL/RD) US Air Force Res. Lab. Kirtland AFB NM USA | 2010 DoD High Performance Computing Modernization Program Users Group Conference (HPCMP-UGC) | 14 - 17 June 2010 | Schaumburg, IL | --- | --- | pp. 381-395 | --- | Print ISBN: 978-1-61284-986-7 | --- | 12244694
998 | Influence of artificial body fluids and medical sterilization procedures on chemical stability of Parylene C | Adolphi B., Braunschweig M., Granovsky S., Schneider W., Uhlemann J., Wolter K.-J., Beshchasna N. | Among materials suitable for flexible encapsulation poly-para-xylylene (Parylene C) , often chosen as protective coating for biomedical devices and variety of anticorrosion applications due to its favorable chemical and biological resistance, high thermal stability, low water vapor absorption, permeability, high biocompatibility as well as excellent dielectric and mechanical properties, is one of the most promising. In spite of a wide use only few systematic studies on biological and chemical stability of Parylene C have been carried out. In this work the influence of autoclave, electron beam (e- beam) , gamma, ethylene oxide (EtO) and H 2 O 2 -plasma sterilization procedures as well as influence of in-vitro dynamic loading with artificial blood plasma (ABP) and cerebrospinal fluid (ASCF) and 0.9 % NaCl on chemical resistance and crystallinity of Parylene C were studied by X-ray photoelectron spectroscopy (XPS) and X-ray diffraction (XRD) . The samples, treated with e- beam sterilization, show substantial changes in their chemical content comparing to the untreated state. The XPS-analysis revealed the intrusion of CH- and CN-groups into the polymer structure and formation of inorganic chlorides on the surface of Parylene C. The second effect was also present in the samples after EtO-treatment. No detectable changes in chemical content of polymer films were observed after gamma, plasma and autoclave procedures. The reduction of Cl-concentration in Parylene C, resulted from damaging of its structure, was found in all the samples loaded with fluids. Additionally, after the fluid influence, the already mentioned implantation of nitrogen and formation of inorganic chlorides have been observed. According to the XRD-results, the autoclave sterilization and fluidic treatments caused the significant ride of Parylene C crystallinity grade. Low crystallinity increase was detected after EtO and plasma procedures, while the both irradiation treatments leads to stron- - ger marked amorphism of the studied structures. | Dept. of Electr. Eng. & Inf. Technol. Tech. Univ. Dresden Dresden Germany | 2010 Proceedings 60th Electronic Components and Technology Conference (ECTC) | 1 - 4 June 2010 | Las Vegas, NV | --- | --- | pp. 1846-1852 | 0569-5503 | Print ISBN: 978-1-4244-6410-4 | --- | 11469477
999 | THz power amplifier development at northrop grumman | Gallagher D.A., Kreischer K.E., Tucek J.C., Basten M.A. | Summary form only given. Northrop Grumman Electronic Systems is developing compact, efficient amplifiers above 100 GHz as part of the DARPA High Frequency Integrated Vacuum Electronics (HiFIVE) and THz Electronics (THzE) programs. For HiFIVE, key sub-components are being demonstrated for a compact 100 W amplifier operating at 220 GHz including a low attenuation folded waveguide (FWG) circuit and a high aspect ratio beamstick with a 750 A/cm&lt;;sup&gt;2&lt;;/sup&gt; electron beam propagating through a FWG circuit at a 95% transmission efficiency. The THzE program is developing a high duty amplifier producing 100 mW of RF power at 670 GHz. Both HiFIVE and THzE programs rely upon robust FWG circuits where a TE&lt;;sub&gt;10&lt;;/sub&gt; mode propagates through a serpentine, rectangular waveguide as the electron beam travels through a beam hole along the axis of the circuit. The FWG slows the RF phase velocity relative to the electron beam, enabling synchronous interaction and net gain.Above 100 GHz, dimensional tolerances, surface finish, and alignment of the FWG structures require precision micromachining and integration techniques to be used in the assembly of the amplifier. The FWG circuits are fabricated by either DRIE or UV/SU-8 LIGA microfabrication. The 220 GHz, 100W HiFIVE amplifier is based on five coupled FWG circuits, each with its own beamlet. Micromachined couplers split the input drive signal into each FWG circuit and recombine the amplified signals at the output into a single waveguide with minimal reflections and phase errors. The small signal gain is &gt;30 dB; the input for Psat is &lt;;50 mW. FWG circuits have been fabricated by a DRIE process on SOI wafers with a waveguide depth variation was less than &#x00B1;0.5 &#x03BC;m. This is consistent with minimal phase errors and a power combining efficiency &gt;90%. LIGAproduced solid Cu FWG circuits are also being evaluated. The beamstick to demonstrate transmission of a linear array of 25- circular beamlets uses a rectangular-bore, permanent magnet assembly to focus and confine the beams. The planar magnet has a 9.6 kG peak field with low (&lt;;30 G) transverse fields in the beam transmission region. The THzE 670 GHz amplifier is a single FWG device designed to have and RF output of 100 mW, a small signal gain of 22 dB, and a PAE of 0.98%. Presently, a quasi-optical approach based on free space transmission is planned for the I/O networks. | Electron. Syst. Northrop Grumman Corp. Rolling Meadows IL USA | IEEE International Conference on Plasma Science 2010 Abstracts | 20 - 24 June 2010 | Norfolk, VA | --- | --- | pp. 1 | 0730-9244 | Print ISBN: 978-1-4244-5474-7 | --- | 11470846
1000 | Collective Coulomb interaction suppression of noise and of radiative emission in charged particle beams | Gover A. | Summary form only given. An effect of current shot-noise suppression at optical-frequencies in a drifting charged-particle- beam and the corresponding process of particles self-ordering are analyzed using an analytic 1D model, and verified by 3D numerical simulations. This self-ordering phenomenon, never yet observed in the lab at optical frequencies, takes place due to longitudinal collective Coulomb interaction, under the condition that the beam parameters are set to excite a single mode Langmuir plasma-wave oscillation.The suppression of relativistic beam shot noise can be utilized to enhance the coherence of seeded free electron lasers and any coherent radiation device using an electron beam. It is shown that this can be attained at optical frequencies with state of the art high quality e- beams. Our analysis of spontaneous emission suppression (sub-radiance) , results in fundamental theoretical limit expressions for the coherence of FELs and other e- beam radiators, analogous to the Schawlow-Towns limit. After exceeding the shot-noise limit, the coherence of FEL radiation is limited in the IR by the e- beam energy spread (velocity noise) . At UV and shorter wavelengths it is fundamentally limited by quantum noise. | Dept. of Phys. Electron. Tel Aviv Univ. Tel-Aviv Israel | IEEE International Conference on Plasma Science 2010 Abstracts | 20 - 24 June 2010 | Norfolk, VA | --- | --- | pp. 1 | 0730-9244 | Print ISBN: 978-1-4244-5474-7 | --- | 11470852
1001 | The Simulation of Linear Accelerator Using BEAMnrc with DOSXYCnrc | Ling-hong Zhou, Shu-xu Zhang, Wen-ting Lu, Xin Zhen, Ying-hua Shi | Linear accelerator accurate simulation is the prerequisite of Monte Carlo dose calculation algorithm. The study simulated 6MV photon beam produced by Varian 600C medical linear accelerator to derive the mean energy and the full-width half-maximum (FWHM) of incident electron beam intensity distribution (assumed Gaussian distribution) with BEAMnrc and DOSXYZnrc by matching calculated and measured depth dose curves and off-axis ratios at a depth of 10.0cm in water. Depth dose curve is sensitive to the mean energy, insensitive to radial intensity distribution, while off-axis ratio is dramatically affected by mean energy and radial intensity distribution. Depth dose curves and off-axis ratios were performed past the depth of maximum dose within 1.5% of relative error and at 10.0cm depth within 30% of relative error, respectively. | Sch. of Biomed. Eng. Southern Med. Univ. Guangzhou China | 2010 4th International Conference on Bioinformatics and Biomedical Engineering (iCBBE) | 18 - 20 June 2010 | Chengdu | --- | --- | pp. 1-4 | 2151-7614 | Print ISBN: 978-1-4244-4712-1 | --- | 11495390
1002 | The effect of deposition conditions on the atomic oxygen induced degradation of MgF2 anti-reflective coatings | Speckman D.M., Ianno N.J. | Spacecraft orbiting below about 800 km are exposed to a high flux of atomic oxygen (AO) that can severely degrade surface materials. Of particular concern are the anti-reflective (AR) coating on solar array surfaces that not only protect the solar panel from the environment but help to boost the transmission of incoming light to the solar cells. Degradation of this AR coating can have serious effects on the performance of the solar panels, leading to insufficient power being available to perform any useful mission. A common space borne solar cell cover consists of a Ceria (CeO 2 ) doped borosilicate glass (CMG) substrate coated by a 90nm MgF 2 AR coating. Our previous work has shown that the transmission of commercially purchased MgF 2 anti-reflective coatings degrades significantly when exposed to an AO flux. In view of this MgF 2 films were deposited in-house where the deposition conditions were controlled. MgF 2 films were deposited on ceria micro sheet substrates via electron beam evaporation. The system base pressure 2.3 &#x00D7; 10 - 6 torr without the use of the liquid nitrogen (LN2) trap and &lt;;5 &#x00D7; 10 - 7 torr when the LN2 trap is cooled. The thickness of the film was monitored by a quartz crystal microbalance and the substrate was mounted on a temperature controlled heater block. The source material was commercially purchased MgF 2 granules. The as-deposited and AO exposed films were analyzed via spectroscopic ellipsometry, x-ray diffractometry and auger electron spectroscopy. We will show that the transmission degradation can be reduced by an order of magnitude, without significantly changing the optical properties of the film, by controlling the oxygen content of the as-deposited film. | Dept. of Electr. Eng. Univ. of Nebraska Lincoln NE USA | IEEE Photovoltaic Specialists Conference (PVSC) 2010 35th | 20 - 25 June 2010 | Honolulu, HI | --- | --- | pp. 002546-002549 | 0160-8371 | Print ISBN: 978-1-4244-5890-5 | --- | 11626122
1003 | Achievement of 16% milestone with 30cm&#x00D7;30cm-sized CIS-based thin-film submodules | Aramoto T., Hakuma H., Kawaguchi Y., Kijima S., Kuriyagawa S., Kushiya K., Miyano T., Morimoto T., Nagahashi M., Sugimoto H., Tanaka Y., Yagioka T., Chiba Y. | The efficiency of 16.03% on a 30cm &#x00D7; 30cm-sized Cu (In, Ga) (Se, S) 2 (CIS) -based thin-film circuit was achieved by review of its design for absorber layer. Increase in a CIS-based absorber thickness confirms enhancement of short-circuit current density. In this study, we report that it is critical to understand the correlation between the film thickness of the absorber and sulfurization degree to improve the efficiency. It has been found that by optimizing the sulfurization degree as a function of the film thickness of a precursor layer, the carrier concentration and crystal growth are enhanced through an improved diffusion of gallium. From electron-back scattering diffraction maps and electron beam induced current profile analyses, it is confirmed that improvement in the crystallinity of the CIS-based absorber and extension of the space charge region by increased severity of sulfurization degree for thicker precursor layer. These results lead to the progress of improvement in the conversion efficiency. | Solar Bus. Center Showa Shell Sekiyu K.K. Atsugi Japan | IEEE Photovoltaic Specialists Conference (PVSC) 2010 35th | 20 - 25 June 2010 | Honolulu, HI | --- | --- | pp. 000164-000168 | 0160-8371 | Print ISBN: 978-1-4244-5890-5 | --- | 11625783
1004 | Monte Carlo analysis of the NEO Beam electron beam facility | Trautz K., Uribe R., Walters R.J., Warner J.H., Messenger S.R. | MCNPX Monte Carlo electron transport analyses are used to characterize the electron beam facility at NEO Beam. | US Naval Res. Lab. Washington DC USA | IEEE Photovoltaic Specialists Conference (PVSC) 2010 35th | 20 - 25 June 2010 | Honolulu, HI | --- | --- | pp. 002584-002589 | 0160-8371 | Print ISBN: 978-1-4244-5890-5 | --- | 11625931
1005 | Application of CL/EBIC-SEM techniques for characterization of irradiation induced defects in triple junction solar cells | Cress C., Freitas J.A., Gonzalez M., Messenger S.R., Walters R.J., Maximenko S.I. | We report the results of the characterization of irradiated InGaP 2 /GaAs/Ge multijunction (MJ) solar cells using the cathodoluminescence (CL) imaging/spectroscopy and electron beam induced current (EBIC) modes of scanning electron microscopy (SEM) . These techniques were applied to verify the influence of irradiation damage on the optoelectronic properties of each subcell triple junction structure and correlate illuminated (AM0, 1 sun, 25&#x00B0;C) current-voltage (IV) and quantum efficiency (QE) characteristics. | Global Defense Technol. & Syst. Inc. Crofton MD USA | IEEE Photovoltaic Specialists Conference (PVSC) 2010 35th | 20 - 25 June 2010 | Honolulu, HI | --- | --- | pp. 001753-001758 | 0160-8371 | Print ISBN: 978-1-4244-5890-5 | --- | 11625844
1006 | Resonant radiation of electron beam, moving near periodic boundary of metamaterial | Granet G., Poyedinchuk A., Yashina N.P., Melezhik P. | The study of the electromagnetic filed produced by charged particles moving with constant velocity in the vicinity of various objects is one of principal problems of modern electromagnetic theory. Among various structures for which the solution of corresponding boundary value problems can be obtained by means of reliable mathematical methods, the periodic ones are of the biggest practical and physical interest.Here we consider the problem of radiation of monochromatic density modulated electron beam. | Inst. of Radiophys. & Electron. Nat. Acad. of Sci. of Ukraine Kharkov Ukraine | 2010 International Kharkov Symposium on Physics and Engineering of Microwaves, Millimeter and Submillimeter Waves (MSMW) | 21 - 26 June 2010 | Kharkiv | --- | --- | pp. 1-4 | --- | Print ISBN: 978-1-4244-7900-9 | --- | 11477648
1007 | Terahertz range coaxial klinoorotron oscillator | Rak A.O., Sinitsyn A.K., Yeryomka V.D., Kurayev A.A. | The coaxial klinoorotron with inhomogeneous focusing magnetic field in which the klinotron effect is applied to improve the efficiency of energy exchange between the tubular electron beam and electromagnetic field of the open coaxial cavity is investigated. It is shown that in this device with double electron optics at f =100 GHz and at V 0 =2,8 kV, B 0max -0,4...0,436 T, B 0min =0,266...0,338 T, I Q =3... 10 A of relatively thick double electron beams (&#x0394;r/r 0 =0,01 ^ the efficiency 10... IS % is achieved. | Belarusian State Univ. of Inf. & Radioelectron. Minsk Belarus | 2010 International Kharkov Symposium on Physics and Engineering of Microwaves, Millimeter and Submillimeter Waves (MSMW) | 21 - 26 June 2010 | Kharkiv | --- | --- | pp. 1-3 | --- | Print ISBN: 978-1-4244-7900-9 | --- | 11477551
1008 | Klinoorbictron - terahertz range oscillator | Gurevich A.V., Kurayev A.A., Sinitsyn A.K., Yeryomka V.D. | Based upon the developed program that allows for the deposition of current on the slow-wave structure (SWS) the optimal parameters of a 3-mm wave orbictron and klinoorbictron operating at a 3-kV electron beam voltage have been calculated. The beam stratification effect in an orbictron has been studied. It is shown that using the klinotron effect results in efficient stratification compensation. | Usikov Inst. for Radiophys. & Electron. Nat. Acad. of Sci. of Ukraine Kharkiv Ukraine | 2010 International Kharkov Symposium on Physics and Engineering of Microwaves, Millimeter and Submillimeter Waves (MSMW) | 21 - 26 June 2010 | Kharkiv | --- | --- | pp. 1-3 | --- | Print ISBN: 978-1-4244-7900-9 | --- | 11477549
1009 | Substrate effects on metal-oxide single electron transistors electrometer measurements. | Orlov A.O., Snider G.L., George Hubert C. | This work presents the response of SETs silicon, quartz, and sapphire substrates to applied potential on a second gate SET gate. The SETs used are fabricated using electron beam (e- beam) lithography and the Dolan bridge technique. Measurements are performed at temperature range of 0.3 4.2 K. We observed a breakdown in compensation (seen as CBOs with varied period) in devices on Si substrates but not in devices on the insulating wide bandgap substrates, quartz and sapphire, which have no mobile charges. In these substrates it is possible to achieve an almost ideal charge cancellation over a large range of gate voltages (tens of volts) . | Dept. of Electr. Eng. Univ. of Notre Dame Notre Dame IN USA | 2010 Device Research Conference (DRC) | 21 - 23 June 2010 | South Bend, IN | --- | --- | pp. 109-110 | 1548-3770 | Print ISBN: 978-1-4244-6562-0 | --- | 11487734
1010 | Nano-Electro-Mechanical vibrating body FET resonator for high frequency integrated oscillators | Ionescu A.M., Lovera A., Grogg D. | This paper reports on the vibrating-body field effect transistor (VB-FET) readout strategy for high frequency (&gt;100MHz) NEM resonators, enabling direct transmission measurements and demonstrating true potential for integrated circuit co-fabrication and co-design. A VB-FET has been fabricated based on electron beam lithography in a topology that bears full resemblance with a suspended Fin-FET, with two lateral independent gates. Fig. 1 shows a topview SEM image of the investigated structure. Enhancement-mode fully-depleted transistors are integrated in the center of clamped-clamped beams with channel lengths varying from 1 to 1.5 &#x03BC;m. The channel width is 200 nm, dictated by the suspended silicon layer thickness. The air gap separating the gate from the channel is 105 nm and forms the lateral gate insulator, together with 27 nm thick gate thermal oxides of the movable channel and the gate sides. A perspective 3D view including, for simplicity, only one of the side gates of the VB-FET is depicted in Fig. 2. | Nanoelectronic Devices Lab. (NanoLab) Ecole Polytech. Fed. de Lausanne Lausanne Switzerland | 2010 Device Research Conference (DRC) | 21 - 23 June 2010 | South Bend, IN | --- | --- | pp. 183-184 | 1548-3770 | Print ISBN: 978-1-4244-6562-0 | --- | 11487789
1011 | Fine tuning of electron beam crosslinking of electrical cables and wires by three-dimensional Monte Carlo modeling | Ciappa M., Fichtner Wolfgang, Ott S., Stangoni M., Mangiacapra L. | In this paper, the validity of the dose ratio criterion to define the optimum processing conditions for electron crosslinking of electric cables and wires is investigated. The energy values obtained by different calculation procedures are correlated to the results obtained by simulation with a realistic three-dimensional Monte Carlo model in conjunction with an optimization scheme to define the best dose uniformity in the cable isolation. The study shows that the dose ratio criterion does not provide the best dose uniformity, since the optimum electron beam energy value is usually underestimated. | Integrated Syst. Lab. ETH Zurich Zurich Switzerland | The 2010 IEEE International Symposium on Electrical Insulation (ISEI) Conference Record of | 6 - 9 June 2010 | San Diego, CA | --- | --- | pp. 1-5 | 1089-084X | Print ISBN: 978-1-4244-6298-8 | --- | 11475648
1012 | Femtosecond precision timing distribution for accelerators and Light Sources | Chen J., Cox J., Jungwon Kim, Nejadmalayeri A.H., Kartner F.X. | Future accelerators and Light Sources, such as X-ray free- electron lasers (FELs) require femtosecond and potentially attosecond timing accuracy between electron beams and optical lasers for improved FEL performance and to study the spatio-temporal dynamics of ultrafast processes on atomic and molecular scales. In this paper, we present a set of new ultrafast optical techniques and devices that have been developed over the last five years for long-term stable femtosecond synchronization of large-scale X-ray FELs. These techniques are based on the availability of ultra-low timing jitter optical pulse trains available from mode-locked lasers that serve as timing signals to be distributed via timing-stabilized fiber links to end-stations where tight synchronization is required. At the end-stations, optical and RF sub-systems are synchronized with the delivered timing signals. Using these techniques, we demonstrate experimentally that remotely located lasers and microwave sources in facilities, a few hundred meters in extent, can be synchronized with few femtosecond accuracy over typical uninterrupted operating periods of FELs, i.e. &gt; 10 hours. The limitation to femtosecond accuracy is due to the quantum noise of currently employed femtosecond fiber lasers and can be overcome in the future, with improved noise performance of femtosecond lasers. | Dept. of Electr. Eng. & Comput. Sci. Massachusetts Inst. of Technol. Cambridge MA USA | IEEE International Frequency Control Symposium (FCS) 2010 | 1 - 4 June 2010 | Newport Beach, CA | --- | --- | pp. 564-568 | 1075-6787 | Print ISBN: 978-1-4244-6399-2 | --- | 11488120
1013 | Gate control of a spin transistor via spin-orbit focusing of electron beams | Flatte M.E., Berman D.H. | Current proposals and implementations of spin field effect transistors (spin-FETs) rely on three key elements: (1) spin injection of highly spin polarized distribution into a channel, (2) gate control of the spin orientation or polarization in some fashion within the channel, and (3) sensitivity of current through a drain contact to spin polarization in the channel. Although all three of these effects have been demonstrated experimentally to some degree, elements (1) and (3) are still well below the required performance to yield a competitive device. Here we describe a new approach to gate-controlled electronic transport in a twodimensional electron gas, which relies on gate control of the spin-orbit interaction to control the direction and focusing of ' electron beams' which propagate along specific crystal axes. A major advantage of this approach is that the electron beams exist even when the propagating electrons are not spin-polarized when injected. Thus no spin-selective injection or detection is required for this device, nor any magnetic materials or applied magnetic fields, only gatecontrol of the spin-orbit interaction. | Dept. of Phys. & Astron. Univ. of Iowa Iowa City IA USA | 2010 Device Research Conference (DRC) | 21 - 23 June 2010 | South Bend, IN | --- | --- | pp. 39-40 | 1548-3770 | Print ISBN: 978-1-4244-6562-0 | --- | 11487803
1014 | Electrical characterization of electron and proton-induced defects in p + n GaAs photodiodes: EBIC study | Brenner M.R., Carlin A.M., Maximenko S.I., Messenger S.R., Ringel S.A., Walters R.J., Warner J.H. | Electrical changes in p + n GaAs photodiodes are monitored using illuminated current-voltage, quantum efficiency and electron beam induced current measurements after irradiation with 1 and 5 MeV electrons and 2 and 225 MeV protons. Electron beam induced micrographs have revealed the presence of localized defects or active recombination centers after irradiation with protons that are not observed after irradiation with electrons. Moreover, the 225 MeV protons clearly produce defects that are more electrically active compared with those produced by 2 MeV protons, but the implications deduced from the images can be deceiving when compared with the photovoltaic response of the photodiode. | U.S. Naval Res. Lab. Washington DC USA | IEEE Photovoltaic Specialists Conference (PVSC) 2010 35th | 20 - 25 June 2010 | Honolulu, HI | --- | --- | pp. 002646-002650 | 0160-8371 | Print ISBN: 978-1-4244-5890-5 | --- | 11625588
1015 | Fabrication of TCO-less dye-sensitized solar cells with Ti electrodes by electron-beam evaporation process | Choung-Hwan Shim, Chung-Hoo Park, Dong-Hyun Kim, Hae-June Lee, Ho-Jun Lee, Kim Hyun-Gyu, Yun-Gi Kim | In this study, the fabrication method and structure of TCO-less dye-sensitized solar cells were investigated. The Ti electrode has replaced a transparent conductive oxide layer and was placed in a cell not to interrupt the light absorption of a TiO 2 photoelectrode. The porous Ti electrode was deposited on the TiO 2 layer using the electron- beam evaporation method. Therefore, a dye and an electrolyte were able to pass the Ti electrode. When the deposition time of Ti was increased, the sheet resistance of Ti was decreased. The solar cell properties were improved by reducing the sheet resistance of Ti electrode. | Dept. of Electr. Eng. Pusan Nat. Univ. Busan South Korea | IEEE Photovoltaic Specialists Conference (PVSC) 2010 35th | 20 - 25 June 2010 | Honolulu, HI | --- | --- | pp. 003285-003287 | 0160-8371 | Print ISBN: 978-1-4244-5890-5 | --- | 11625771
1016 | Challenges and opportunities of electron beam evaporation in the preparation of poly-Si thin film solar cells | Becker C., Bloeck U., Egan R., Gall S., Hujpkes J., Klimm C., Kunz O., Rech B., Ruske F., Young T., Sontheimer T. | Electron- beam (e- beam) evaporation provides both exciting opportunities and challenges for the preparation of poly-crystalline silicon (poly-Si) thin film solar cells. A conversion efficiency of 6.7% was recently achieved for solid phase crystallized poly-Si mini-modules on planar SiN-coated glass deposited at a deposition rate of 600 nm/min, demonstrating the excellent electronic quality of e- beam evaporated silicon. Even at significantly increased background pressures of 5&#x00D7;10 -6 mbar, the photovoltaic performance of the mini-modules was considerably high, showing a decline in open circuit voltage of 17 mV per cell. The implementation of light trapping structures into the device led to an efficiency increase of 1.1%, yielding module efficiencies of 7.8%. By systematically studying the implementation of ZnO:Al as a front contact layer into the poly-Si solar cell device structure, we unraveled novel features that prove the supreme suitability of ZnO:Al for poly-Si thin film solar cells. Not only can etched ZnO:Al be utilized as a front side texture, but its electrical properties can also improve during the crystallization process of the Si layer, showing a record charge carrier mobility of 67 cm 2 /Vs after thermal annealing. In addition, ZnO:Al drastically modifies the crystallization kinetics of the Si on ZnO:Al, enabling us to control the crystallization process by adjusting the deposition temperature. The nucleation process of Si on ZnO:Al was found to be influenced by a variation of the deposition temperature of the amorphous Si in a critical temperature regime of 200 &#x00B0;C to 300&#x00B0;C. The nucleation rate decreased significantly with decreasing deposition temperature, while the activation energy for nucleation increased from 2.9 eV at a deposition temperature of 300&#x00B0;C to 5.1 eV at 200&#x00B0;C, resulting in poly-Si which comprised grains with features sizes of several &#x03BC;m. | --- | IEEE Photovoltaic Specialists Conference (PVSC) 2010 35th | 20 - 25 June 2010 | Honolulu, HI | --- | --- | pp. 000614-000619 | 0160-8371 | Print ISBN: 978-1-4244-5890-5 | --- | 11626151
1017 | The sensing performance of hydrogen gas sensor utilizing undoped-AlGaN/GaN HEMT | Abidin M.S.Z., Al-Obaidi N.K.A., Aziz A.A., Hashim A.M., Hashim M.R., Mustafa F., Rahman S.F.A., Mohamad M. | The response of Pt-circular Schottky diodes fabricated on undoped AlGaN/GaN high- electron-mobility-transistor (HEMT) structure to hydrogen gas at various temperatures, ranging from 25&#x00B0;C to 200&#x00B0;C has been investigated. A 5 nm-thick of catalytic Pt Shottky contact is formed by electron beam evaporation. Both forward and reverse currents of the device increase upon exposing to hydrogen gas. Although a slight change of forward and reverse current is obtained at room temperature upon exposure to hydrogen but both currents drastically increase with the increase of temperatures. The time-transient characteristics show the average current increment and decrement speed of 27.6 nA/sec and 17.6 nA/sec, respectively at constant forward bias of 1V and temperature of 200&#x00B0;C. | Mater. Innovations & Nanoelectron. Res. Group Univ. Teknol. Malaysia Skudai Malaysia | IEEE International Conference on Semiconductor Electronics (ICSE) 2010 | 28 - 30 June 2010 | Melaka | --- | --- | pp. 301-304 | --- | Print ISBN: 978-1-4244-6608-5 | --- | 11476298
1018 | On relay-race interaction between strip electron beam and travelling wave in transverse magnetic field | Stulova L.V., Alexeev G.A. | Distributed (relay-race) interaction between the strip electron beam and the travelling space field harmonic in the presence of the transverse static magnetic field is studied theoretically. Designing of microwave devices of travelling wave klystron type is analyzed. These devices use spatial (distributed) modulation of the electron velocity followed by the electron dynamic focusing in the drift space. | A. Ya. Usikov Inst. of Radiophys. & Electron. NASU Kharkov Ukraine | 2010 International Kharkov Symposium on Physics and Engineering of Microwaves, Millimeter and Submillimeter Waves (MSMW) | 21 - 26 June 2010 | Kharkiv | --- | --- | pp. 1-3 | --- | Print ISBN: 978-1-4244-7900-9 | --- | 11477607
1019 | Development of the hermes III accelerator as a short-pulse radiation source | Harper-Slaboszewicz V., Oliver B.V., Welch D.R., Bruner N. | Summary form only given. The HERMES III accelerator at Sandia National Laboratories generates a 19-MV, 700-kA electron beam which is being developed as a short pulse bremsstrahlung radiation source. A gas-filled drift cell has been employed previously to efficiently transport and temporally control the electron beam. This concept is being revisited in order to generate a radiation pulse with a rise-time and width that is significantly reduced from the injected electron beam. Progress in the diode and gas cell development are presented. | Voss Sci. LLC Albuquerque NM USA | IEEE International Conference on Plasma Science 2010 Abstracts | 20 - 24 June 2010 | Norfolk, VA | --- | --- | pp. 1 | 0730-9244 | Print ISBN: 978-1-4244-5474-7 | --- | 11470919
1020 | Transverse TWT with twisted hollow waveguides | Antonsen T.M., Chernin D., Cooke S., Levush B., Vlasov A.N. | Summary form only given. Transverse TWTs based on the synchronous interaction of a thin electron beam with a circularly polarized slow wave were first proposed in I960. Such TWTs promised to exhibit high linearity with high efficiency at comparable to a conventional TWT output power. However, attempts to demonstrate a transverse TWT have encountered significant problems due to the presence of parasitic oscillations, and due to the challenges of manufacturing of a slow wave circuits that support circularly polarized waves. New twisted hollow waveguide structure recently introduced for accelerators are very promising for transverse TWT applications. This structure satisfies requirements for circuit mode of transverse TWTs, since their lowest order mode is circularly polarized. Electromagnetic simulations of twisted hollow waveguides have been performed using the ANALYST7 code. It was found that these structures are capable of supporting slow waves with phase velocities as low as 0.2c, consistent with application in a ~ 100-500 Watt CW power TWT configuration. The properties of this structure have been used to simulate the performance of a transverse TWT using the CHRISTINE code. The performance of such TWT has been evaluated for beam voltages in the range of tens of kV. | Naval Res. Lab. Washington DC USA | IEEE International Conference on Plasma Science 2010 Abstracts | 20 - 24 June 2010 | Norfolk, VA | --- | --- | pp. 1 | 0730-9244 | Print ISBN: 978-1-4244-5474-7 | --- | 11470950
1021 | Particle in cell modelling of the quantitative evolution of a pinched electron beam across the a-k gap of a self magnetic pinch diode | Threadgold J.R., Martin P.N. | Summary form only given. Particle in Cell (PiC) simulations using the Large Scale Plasma (LSP) code of a Self Magnetic Pinch (SMP) diode have been carried out to investigate the electron beam conditions present in the SMP anode-cathode (a-k) gap. The probability distributions of radial charge, macro particle energy and macro particle velocity are described as a function of emission region and position across the a-k gap. The conclusions of these investigations are that the top surface of cathode contributes around 50% of the electron flow while the lower surface accounts for only around 5% with the remaining flow coming from the tapered cathode tip. The energy of the electron beam starts as a low energy peaked distribution at the start of the a-k gap and goes through a broad distribution to one with a high energy bias, retaining a low energy tail largely independent of emission site. The angles which the electrons have across the a-k gap follow distributions which show structure for the emission sites on the top half of the cathode with the quantitative change in angle now being obtainable as a function of position. For emission sites on the lower half of the cathode, and as a position across the a-k gap, the angle distribution data has a broad shape biased to low angle with no clearly observable peaks. | Atomic Weapons Establ. Aldermaston UK | IEEE International Conference on Plasma Science 2010 Abstracts | 20 - 24 June 2010 | Norfolk, VA | --- | --- | pp. 1 | 0730-9244 | Print ISBN: 978-1-4244-5474-7 | --- | 11470925
1022 | Modeling of pseudospark pulsed plasma x-ray generation for portable medical devices | Kovaleski S.D., Hughs A.D. | Summary form only given. Modern x-ray devices typically rely on a high energy electron beam impinging on a target. Thermal requirements, due to the high energy source, impede the miniaturization of these devices to be used in portable applications. Plasma-based electron sources allow the generation of bremsstrahlung radiation while reducing the necessary beam power. Therefore, an investigation of pseudospark pulsed plasma x-ray generation will be conducted. Modeling of this device will be conducted in two stages. First, a plasma model of the pseudospark electron beam will be simulated using XOOPIC to determine the beam spot-size and amount of current impinging on a high-Z material target. Second, the Integrated TIGER Series (ITS) codes will be used to determine bremsstrahlung x-ray energies, spot-size and direction. Modeling results will be used to optimize a portable medical imaging device. | Univ. of Missouri Columbia MO USA | IEEE International Conference on Plasma Science 2010 Abstracts | 20 - 24 June 2010 | Norfolk, VA | --- | --- | pp. 1 | 0730-9244 | Print ISBN: 978-1-4244-5474-7 | --- | 11460826
1023 | Impact of background plasma on cyclotron radiation emission processes | Bingham R., Cairns R.A., Cross A.W., Gillespie K.M., Kellett B.J., Phelps A.D.R., Robertson C.W., Ronald K., Speirs D.C., Vorgul I., Whyte C.G., McConville S.L. | In the polar regions of the Earth's magnetosphere, particles descend into an increasing magnetic field. Conservation of magnetic moment leads to the formation of a horseshoe shaped velocity distribution through magnetic compression. A cyclotron maser instability driven by the horseshoe distribution is thought to be the generation mechanism of Auroral Kilometric Radiation (AKR) . A laboratory simulation of this process (scaled to the microwave range by increasing the cyclotron frequency) was created at Strathclyde. Measurements of the radiation conversion efficiency, mode and spectral content from the experiment were in close agreement with numerical predictions and satellite observations in the magnetosphere. Experiments were carried out at a cyclotron frequency of 4.42GHz using a 12A electron beam of energy 75keV,. Measurements of the output antenna pattern determined the total output power and mode content. The peak microwave output power obtained experimentally was 19kW corresponding to an emission efficiency of 2%. This result compared well with those predicted numerically using the 2D PiC code KARAT, with an output power of 20kW and RF conversion efficiency of 2% for the same interaction parameters.Recently a Penning trap was constructed and inserted into the interaction region of the experiment to generate a background plasma. This arrangement allows better comparisons to be made with the astrophysical conditions. Measurements will be presented of plasma electron temperature, density and plasma frequency using an electrostatic and RF probe. Due to the reduced radial dimensions of the Penning trap, the TE&#x03BF;i resonant cyclotron frequency has been increased to -5.21 GHz. To date, initial measurements have yielded electron temperatures of ~104K, number densities of ~1014m'3 and a plasma frequency of ~150MHz to 250MHz. Preparations are currently underway for the injection of an electron beam into the Penning trap to obtain cyclotron resonant energy transfer. | Dept. of Phys. Univ. of Strathclyde Glasgow UK | IEEE International Conference on Plasma Science 2010 Abstracts | 20 - 24 June 2010 | Norfolk, VA | --- | --- | pp. 1 | 0730-9244 | Print ISBN: 978-1-4244-5474-7 | --- | 11454232
1024 | Optimization for the design of electron guns | Andujar C., Attarian A., Bui T., Forstall V., Read M., Tallis W., Tran H., Ives R.L. | Summary form only given. Creek Research, Inc. (CCR) is continuing development of optimization routines for design of both simple and complex electron beam devices. The principle computational tool is Beam Optics Analyzer (BOA) , a 3-D finite element charged particle analysis program with electrostatic and magnetostatic solvers. CCR is teamed with scientists and students at North Carolina State University to integrate advanced optimization routines into BOA. Previous reserach developed routines for optimizing cathode anode spacing to achieve a specified beam current, magnetic field registration to achieve a specified beam size, electrode geometry to minimize field gradients, and cathode shape to reduce beam ripple. | Calabazas Creek Res. SanMateo CA USA | IEEE International Conference on Plasma Science 2010 Abstracts | 20 - 24 June 2010 | Norfolk, VA | --- | --- | pp. 1 | 0730-9244 | Print ISBN: 978-1-4244-5474-7 | --- | 11460860
1025 | Measurements of the correlation between plasma bubble dynbamics and electron trapping in a laser wakefield accelerator | Gordon D., Helle M., Ting A., Kaganovich D. | Summary form only given. Generation of conically emitted second harmonic radiation has recently been observed in a laser wakefield accelerator experiment at the U.S. Naval Research Laboratory. This second harmonic is the result of frequency mixing within the sheath surrounding a fully cavitated plasma region, 'plasma bubble,' created by the pondermotive force of a laser. Using this second harmonic signature, we have indirectly studied the dynamics of a plasma bubble. It has been observed that the plasma bubble dynamics are strongly correlated to the generation of electrons. Specifically, the onset of the bubble is connected to the generation of off-axis electrons, while forward accelerated electrons have been observed when the conical distribution of second harmonic is broken, signifying the disruption of the plasma bubble. Further results on bubble dynamics and its connection to electron beam production will be presented. | Plasma Phys. Div. U.S. Naval Res. Lab. Washington DC USA | IEEE International Conference on Plasma Science 2010 Abstracts | 20 - 24 June 2010 | Norfolk, VA | --- | --- | pp. 1 | 0730-9244 | Print ISBN: 978-1-4244-5474-7 | --- | 11454265
1026 | Wave dispersions in a warm electron beam | Theiss A.J. | A dispersion equation is derived for three-dimensional waves in a warm constant-density cylindrical electron beam confined in a uniform magnetic field. The transverse temperature decreases with radius, from a maximum on axis to zero at the beam edge in a manner that results in rigid-rotor equilibria. The model introduces both an axial thermal parameter TAXN and a transverse thermal parameter TEQ. | Electron Devices L-3 Commun. San Carlos CA USA | IEEE International Conference on Plasma Science 2010 Abstracts | 20 - 24 June 2010 | Norfolk, VA | --- | --- | pp. 1 | 0730-9244 | Print ISBN: 978-1-4244-5474-7 | --- | 11454246
1027 | A nanosecond discharge-based X-ray source in atmospheric pressure air with a subnanosecond pulse duration | Kostyrya I.D., Tarasenko V.F. | Summary form only given. X-ray radiation characteristics from a diode filled with atmospheric pressure air were investigated A source of soft X-ray radiation with the FWHL less than 200 ps and exposure doze of about 3 mR per pulse has been created. The experiments have shown that massive-anode gas diodes filled with atmospheric pressure air are the sources of soft X-ray radiation with a subnanosecond pulse length. The largest exposure doses are reached when using pulses with the voltage pulse amplitude &gt;100 kV, pulse edge length &#x2264;0.5 ns and a potential anode made of metals with a great order number as well as at formation of a diffusive discharge in a gap. An exposure dose ~3 mR was obtained when using a tantalum anode and a contribution into the exposure dose was made by electrons with the effective energy of quanta equal approximately to 9 and 17 keV. Under conditions of a gas diode, the fraction of bremsstrahlung radiation in the measured exposure dose essentially exceeds the fraction of characteristic radiation. To obtain soft X-ray radiation, it is better to use a massive anode. Optimum conditions for generation and ejection of soft X-ray radiation from the gas diode are obtained under these conditions. Increase of soft X-ray radiation yield can be expected owing to optimization of the anode shape. Maximum X-ray exposure doses downstream of the foil are attained in the case where the number and the energy of runaway electrons increase during their drift in the gap. This is realized under the conditions of supershort avalanche electron beam (SAEB) generation when the critical field for runaway of the electrons is attained not only near the cathode, but in the gap between the polarized plasma and the anode as well. Under the conditions of SAEB generation, the X-ray intensity increases primarily due to the deceleration of runaway electrons at the anode, and this results in high-power and short bremsstrahlung X-ray pulses. The maximum exposure doses we- e obtained with anodes made of metals of high atomic number. The X-ray pulse duration was ~0.2 ns at FWHL and was limited presumably by the resolution of the employed detectors. In comparison with subnanosecond sources of soft X-ray radiation based on vacuum diodes, the sources with the gas diodes filled with atmospheric pressure air are notable for their simplicity and effectiveness and have long lifetime. When using a gas diode, there is no necessity to form a subnanosecond-length high-voltage pulse that considerably simplifies the pulser design and there is no necessity to use vacuum-dense comparatively thick foils for ejection of X-ray radiation that essentially increases reliability of the diode and simplifies its design. | High Current Electron. Inst. Tomsk Russia | IEEE International Conference on Plasma Science 2010 Abstracts | 20 - 24 June 2010 | Norfolk, VA | --- | --- | pp. 1 | 0730-9244 | Print ISBN: 978-1-4244-5474-7 | --- | 11454254
1028 | Modeling thermal beam effects in coupled cavity TWTs | Antonsen T.M., Burke A.T., Gajaria D., Levush B., Petillo J.J., Vlasov A.N., Chernyavskiy I.A. | Summary form only given. Successful design and optimization of coupled cavity TWTs (CC-TWTs) operating in the mm and sub-mm wavelength range requires adequate simulation tools capable of including many details of the beam-wave interaction for realistic beams. In particular, the designs of CC-TWTs require taking into account effects of the finite emittance of the electron beam used in the device. The 2.5D large-signal code TESLA-CC [1] is capable of accurate modeling of CC-TWTs with different beam injection models, including beams imported from the collector/gun design code MICHELLE [2]. The typical number of particles included in the electron gun simulations by MICHELLE can be a few thousands for a cold beam; taking into account thermal beam effects will require increasing this number even more to allow proper statistics. Although the direct use of such a large number of particles by TESLA-CC is possible, it is desirable to depopulate the given set of particles without loosing valuable information about the beam particles' distribution. A new depopulation algorithm has been introduced in TESLA-CC to create a beam distribution using a reasonable number of particles that accurately represent the thermal beam distribution prepared by MICHELLE. The algorithm is based on correlation analysis of MICHELLE data and generation of a two-dimensional distribution function, taking into account an arbitrary level of correlation between components of the electrons' transverse velocities. Results of this algorithm are used to perform detailed simulations to find impact of the thermal effects on a predicted performance of coupled cavity TWTs. | SAIC McLean VA USA | IEEE International Conference on Plasma Science 2010 Abstracts | 20 - 24 June 2010 | Norfolk, VA | --- | --- | pp. 1 | 0730-9244 | Print ISBN: 978-1-4244-5474-7 | --- | 11470945
1029 | Expansion of the radiographic linear transformer driver (LTD) TO 2.5 MV | Bui B., Cordova S., Johnson D.L., Oliver B.V., Rosol R., Toury M., Leckbee J.J. | Summary form only given. The radiographic linear transformer driver (LTDR) was built as a 1-MV test stand to demonstrate component reliability and the ability to couple LTD cavities to a magnetically insulated transmission line (MITL) and a electron beam diode. The original system consists of seven series cavities and was designed to generate a 100-ns FWHM voltage pulse with peak voltage of 0.8-1 MV and peak current of 125-kA into an electron beam load. The electric field stress in the MITL was too low to generate sufficient electron sheath current to test the impact of MITL electron current on the LTD cavities. We have built an additional 14 LTD cavities which when coupled with the original seven cavities increases the accelerator output to 2.5 MV at a peak current of 125 kA. The upgraded accelerator will be used to investigate the coupling of LTD cavities to a MITL with significant electron power flow and coupling to a radiographic diode.The 21-cavity LTD is assembled in three modules with seven cavities in each module. Each seven cavity module has its own stand to hold the cavities, trigger system, and charge voltage distribution system. The accelerator, including support systems, is about 7-m long and 1.7-m wide. The original seven cavities were built in Tomsk, Russia at the High Current Electronics Institute. The parts for the 14 new cavities were all manufactured in the USA and assembled at Sandia. The silicon-steel cores have been replaced with a cobalt based amorphous alloy METGLASR 2605CO. The multigap spark gap switches have been replaced by a switch developed by L-3 Communications. Comparisons of component performance will be presented. | Sandia Nat. Labs. Albuquerque NM USA | IEEE International Conference on Plasma Science 2010 Abstracts | 20 - 24 June 2010 | Norfolk, VA | --- | --- | pp. 1 | 0730-9244 | Print ISBN: 978-1-4244-5474-7 | --- | 11470806
1030 | Cavity design of a terahertz-range gyrotron | Nusinovich G., Sinitsyn O., Ruifeng Pu | Summary form only given. The project's purpose is to design a microwave source of 670 GHz range radiation with enough power to cause breakdown in the air. The device in question will be a gyrotron oscillator and part of the challenge is designing an interaction cavity for this device.In line with successful experiments with a 170 GHz gyrotron1, the TE318 was chosen as the operation mode. The proposed geometry for the cavity can be broken down into 4 regions. First region is the input region, where the wall radius is well below the cut-off for TE318 mode; second region is the interaction region, the wall radius corresponds to the operation of TE3&#x03B9;j8 mode; third region is an up-tapered region, the wall radius in this region is approximated by a sine squared function; the final region is the output region with constant radius. Cavity design studies are performed by using the selfconsistent code MAGY2. First, we have performed cold cavity simulations with no electron beam when the resonator is only excited by an external source inside the interaction region. For varying length of the interaction region, we calculated the fields and found the cavity dimensions yielding the quality factors in the range from 103 to 2T03. Next, we studied the interaction processes in such cavities in the presence of an electron beam. Results of these studies will be presented at the conference. | Inst. for Res. in Electron. & Appl. Phys. Univ. of Maryland College Park MD USA | IEEE International Conference on Plasma Science 2010 Abstracts | 20 - 24 June 2010 | Norfolk, VA | --- | --- | pp. 1 | 0730-9244 | Print ISBN: 978-1-4244-5474-7 | --- | 11470829
1031 | Modes of generation of runaway electron beams in gasis at high pressure | Baksht E.H., Burachenko A.G., Kostyrya I.D., Lomaev M.I., Sorokin D.A., Tarasenko V.F. | Summary form only given. The characteristics of runaway electron beams downstream of a foil anode were studied at high pressures of helium, hydrogen, neon, and nitrogen. High-voltage pulses were applied to the tubular cathode - plane anode gap. The SLEP-150 generator, with no transmission line, produced voltage pulses of amplitude ~160 kV across a high-resistance load; the incident wave amplitude in the transmission line was ~50 kV The pulse rise time was ~250 ps at a level of 0.1-0.9 and the FWHM of the voltage pulse with a matched load was ~1 ns. The use of the transmission line in the SLEP-150 generator allowed recording the incident and reflected voltage waves and to recover the voltage across the gap during the generation of the electron beam. The RADAN-220 generator produced voltage pulses of amplitude 250 kV, FWHM with a matched load 2 ns, and rise time 0.5 ns. It is shown that the highest amplitudes of a supershort avalanche electron beam (SAEB [1]) of pulse duration about 100 ps are attained in helium, hydrogen, and nitrogen at a pressure of ~60, ~30, and ~10 torr, respectively. Decreasing the pressure 1.5-2 times of helium (p &lt;; 60 torr) , hydrogen (p &lt;; 30 torr) and nitrogen (p &lt;; 10 torr) changes the mode of the e- beam generation. It is demonstrated that decreasing the pressure increases the beam current amplitude and the voltage pulse duration across the gap. It is found that increasing the pressure of helium, hydrogen, and nitrogen to hundreds of torr decreases the delay time between the instants the voltage pulse is applied to the gap and the SAEB is generated as well as the maximum voltage across the gap. Using the extracted data, estimates show that with the generators used, optimization of all parameters of the gas diode makes possible a SAEB current amplitude of about 500 A at a helium pressure of 60 torr. As the mode of the beam generation is changed due to the decrease in pressure from the above values, one can gradually control the - WHM of the beam current pulse between 100 and 500 ps in all gases studied. In this case, the maximum amplitude of the beam current is about 1 kA and is greater than the maximum SAEB amplitudes. At low pressures of helium, hydrogen and nitrogen in the gas diode, the amplitude of the beam current decreases and its duration continues to increase to over the duration of the generator pulse with the matched load. | High Current Electron. Inst. Tomsk Russia | IEEE International Conference on Plasma Science 2010 Abstracts | 20 - 24 June 2010 | Norfolk, VA | --- | --- | pp. 1 | 0730-9244 | Print ISBN: 978-1-4244-5474-7 | --- | 11460876
1032 | Plasma polymerized composite thin films produced by double discharges technique | Demircioglu Z., Gunes T., Kaya I., Goktas H. | We report herein the characterizations of thiophene and pyrrole composite thin films synthesized by using a plasma based electron beam generator which has a fast filamentary discharge formed from the superposition of an ordinary low-pressure dc glow discharge and high-current pulsed one. Glass and ITO (indium tin oxide) substrates were coated at a pressure of 1 mbar, 19 kV pulsed and 2 kV dc potential. The substrates were located at different regions in the reactor to evaluate the influence of the position on the molecular structure of the obtained thin films. To our knowledge, such composite thin films are synthesized for the first time by such technique. | Phys. Dept. Canakkale Onsekiz Mart Univ. Canakkale Turkey | IEEE International Conference on Plasma Science 2010 Abstracts | 20 - 24 June 2010 | Norfolk, VA | --- | --- | pp. 1 | 0730-9244 | Print ISBN: 978-1-4244-5474-7 | --- | 11470898
1033 | A novel rectangular-ring slow-wave structure for interaction with a sheet electron beam | Abe D.K., Pchelnikov Y.N. | Summary form only given. Conventional round electron beams have a practical current limit beyond which space-charge forces will de-bunch the beam and prevent further rf power amplification. Alternatively, rectangular cross-section sheet electron beams can circumvent this limitation by distributing the current over a larger area by stretching the width of the beam. This topology can enable a &gt;5&#x00D7; increase in current over round beam systems while maintaining relatively low operating voltages. Another advantage of the sheet beam is that the coupling impedance has a relatively small dependence on beam thickness.We describe a novel slow-wave structure formed by a periodic array of rectangular rings interconnected by parallel diagonal conductors forming two zigzag-lines ('rectangularring slow-wave structure') . The zigzags form the inductive part of the slow-wave structure while the rectangular rings are largely capacitive and, with proper design, can slow the phase velocity (&#x03C9;/&#x03B2;) of the wave to be synchronous with the longitudinally streaming electron beam. The period of the structure can be much less than the condition for backwardwave oscillation to occur. Compared with a rectangular helix,1'3 this new structure should be less prone to backwardwave oscillation. We will present measurements and simulations of the cold characteristics of a test structure and analyses of mode competition and bandwidth optimization for a Kaband rectangular-ring structure. | --- | IEEE International Conference on Plasma Science 2010 Abstracts | 20 - 24 June 2010 | Norfolk, VA | --- | --- | pp. 1 | 0730-9244 | Print ISBN: 978-1-4244-5474-7 | --- | 11470953
1034 | Evidence of heavy-ion reactions from intense pulsed warm, dense plasmas | Boyer C.N., Jackson S.L., Mosher D., Stephanakis S.J., Weber B.V., Young F.C., Schumer J.W. | Summary form only given. Nuclear reactions in pulsed-power ion-diodes are usually induced by proton- or deuteron-projectiles accelerated to high energy by the voltage across the anode-cathode (A-K) gap. Reactions for which the incident projectile has a larger atomic number (Z &gt; 2) are inhibited by the Coulomb barrier and are not usually detected. This work documents the detection of several heavy-ion nuclear reactions in the operation of a plasma-filled rod-pinch (PFRP) diode fielded on the 2-MV Gamble II generator in which the required Q-value is larger than the A-K potential difference. By injecting a cable-gun plasma between an anode-cathode gap, this PFRP diode has been shown to concentrate a 500-kA, 2-MeV, 60-ns electron beam onto the pointed end of a 1-mm diameter tapered tungsten rod, generating a warm-dense tungsten plasma (up to W +12 , ~20 g/cm 3 , 25 eV, and 2.4 MJ/cm 3 ) . To utilize the PFRP diode as a source of highly-charged ions, high-intensity electron beams impinge upon a ~l-mm diameter Al anode rod charged to high-voltage. After an experimental discharge, anode material debris is collected in a 3-in diameter Al cup (at ground potential) and gamma-ray emissions are measured using a high-purity Ge spectroscopy system over several days. By measuring the gamma-ray energies and half-lives, the production of a variety of radioisotopes were identified, including 38 K, 34m Cl, 43 Sc, 44m Sc, 48 V, and 52 Mn (up to 10 8 per discharge) . Weak evidence for 24 Na, 69 Ge, and 79 As was also observed. Heavy-ion nuclear reactions with Q-values exceeding the accelerating potential of the diode are proposed to explain the presence of several observed radioisotopes, suggesting a novel acceleration mechanism. Although the production of these isotopes in sub-10-MeV accelerators has been observed before, this is the first demonstration of t- eir production using a PFRP diode. | Plasma Phys. Div. Naval Res. Lab. Washington DC USA | IEEE International Conference on Plasma Science 2010 Abstracts | 20 - 24 June 2010 | Norfolk, VA | --- | --- | pp. 1 | 0730-9244 | Print ISBN: 978-1-4244-5474-7 | --- | 11470899
1035 | Inductive output tube modeling and simulation code development | Chernyavskiy I.A., DeFord J.F., Held B.L., Kostas C., Ludeking L., Nguyen K.T., Pasour J.A., Petillo J.J., Vlasov A.N., Wright E.L. | The inductive output tube (IOT) is the preferred technology for a number of applications requiring tens to hundreds of kilowatts of RF power at UHF and L-band frequencies and has been proposed for applications requiring as much as a megawatt CW. Although conceptually simple, modeling and simulation of the physics of the electron beam formation region within the IOT input cavity presents a significant challenge due to the disparate scales of the components. To address the needs of manufacturers of high-power IOTs and support the development of high-power Multiple- Beam (MB) IOT technology, our team is developing the tools necessary to allow end-to-end modeling and simulation, and design optimization, of the beam-wave interaction of these devices. The finite-element time-domain electrostatic PIC code MICHELLE [1], in conjunction with the Analyst&#x00AE; [2] suite of electromagnetic codes, are undergoing extensive modifications to provide modeling capability of the cathodegrid-anode structure that comprise the input cavity, while the beam wave interaction of the output cavity will be performed using the code TESLA [3]. The latest results of this effort will be shown. | Beam Wave Res. Inc. Bethesda MD USA | IEEE International Conference on Plasma Science 2010 Abstracts | 20 - 24 June 2010 | Norfolk, VA | --- | --- | pp. 1 | 0730-9244 | Print ISBN: 978-1-4244-5474-7 | --- | 11470952
1036 | Simulation and measurement of vacuum electron hop funnel IV characteristics and energy distribution | Browning J., Matthews L., Lester C. | Summary form only given. Electron hop funnel devices can be used to collect and spatially average electron emission current from field emission arrays (FEAs) . At high enough operating voltage, the funnels provide unity gain of the injected emission current, and the resulting beams can be more uniform than from typical FEAs. We are using these devices to develop microwave amplifiers using FEAs. In the work described here, hop funnels have been fabricated from Low Temperature Co-fired Ceramic (LTCC) , and the electron energy distribution of the hop funnel electron beam, as well as the IV characteristics, have been measured. The data has been compared against simulation using the particle trajectory code Lorentz. Convergence of the code has been demonstrated for a number of different parameters and, from which, the base parameters were determined and have been used to generate the numerical simulation results for the IV curve and electron energy distribution of the hop funnel exit beam. The results of the simulation and measurement will be used to estimate the maximum secondary electron yield and the corresponding maximum energy of the electron secondary yield curve of LTCC. | Boise State Univ. Boise ID USA | IEEE International Conference on Plasma Science 2010 Abstracts | 20 - 24 June 2010 | Norfolk, VA | --- | --- | pp. 1 | 0730-9244 | Print ISBN: 978-1-4244-5474-7 | --- | 11486103
1037 | Fast implicit time-domain simulation of complex 3D slow-wave structures | Antonsen T.M., Botton M., Chernyavskiy I.A., Levush B., Cooke S.J. | Summary form only given. The Courant-Friedrichs-Lewy (CFL) stability condition limits the size of time step that may be used by conventional explicit finite-difference time-domain particle-in-cell (FDTDPIC) codes in proportion to the grid cell size. In slow-wave vacuum electronic devices with non-relativistic electron beams, the typical scale length for fields in the beam region is L &#x2245; &#x03B2;&#x03BB; &#x226A; &#x03BB;, where &#x03B2;=v b /c is the normalized beam velocity and &#x03BB; is the vacuum wavelength. This dictates a very small cell size h &#x226A; L &#x226A; &#x03BB; for PIC simulation which via the CFL condition imposes extremely small time steps compared to the RF period. Consequently explicit methods require long simulation times to model slow-wave devices. To circumvent this problem we use an alternating direction implicit (ADI) FDTD algorithm that is not subject to the CFL limit. We have formulated a new efficient scheme using a complex-envelope (CE) representation of fields for use in our code NEPTUNE. We demonstrate stable, accurate 3D RF simulation of narrow-bandwidth signals using time steps exceeding the CFL criterion by more than two orders of magnitude, and in some cases exceeding even the RF period. Although originally developed to model only the vacuum fields in the beam tunnel region, we have recently extended the algorithm to allow full 3D modeling of complex geometries directly, represented as metallic, dielectric and permeable materials in the cells of the mesh. Simulation results for a number of slow-wave devices undergoing development at NRL will be presented. | Naval Res. Lab. Washington DC USA | IEEE International Conference on Plasma Science 2010 Abstracts | 20 - 24 June 2010 | Norfolk, VA | --- | --- | pp. 1 | 0730-9244 | Print ISBN: 978-1-4244-5474-7 | --- | 11470946
1038 | Optical emission spectroscopy measurements of electron beam-generated plasma in argon, nitrogen and their mixtures | Boris D.R., Fernsler R.F., Singer I.L., Walton S.G., Lock E.H. | Summary form only given. The NRL electron beam-generated plasma source uses magnetically collimated sheet-like beam of high energy electrons to ionize the gas, providing control over critical plasma parameters including plasma density, ionization region, electron temperature, ion and radical fluxes. Perhaps, the most important advantages of the system are its inherently low electron temperature, typically below 1 eV, resulting in very low incident ion kinetic energies at adjacent surfaces, thereby providing unique opportunities in the processing of ion energy-sensitive materials, e.g. polymers and graphene. However, there remain many unresolved questions regarding the mechanisms of surface modifications induced by electron beam-generated plasmas, most notably, the influence of excited species. In this work, we apply optical emission spectroscopy in order to understand the spatial and temporal distribution of excited species in pure argon, nitrogen and their mixtures. | Plasma Phys. Div. Naval Res. Lab. Washington DC USA | IEEE International Conference on Plasma Science 2010 Abstracts | 20 - 24 June 2010 | Norfolk, VA | --- | --- | pp. 1 | 0730-9244 | Print ISBN: 978-1-4244-5474-7 | --- | 11486036
1039 | Modes of a lamellar grating for smith-purcell experiments | Donohue J.T., Gardelle J. | Summary form only given. If an electron beam propagates just above a grating, it produces diffraction radiation which was observed for the first time by Smith and Purcell (SP) in 1953. If the beam current is high enough, a strong interaction with the fundamental evanescent mode of the grating occurs. The beam bunches and coherent emitted radiation is expected at specific observation angles which are given by the SP relationship for the harmonics of the grating mode frequency. For small grating periods (&lt;; 1mm) , the Terahertz range can be reached, in principle.In this presentation, we give a complete study of the modes of a finite lamellar grating, the one we used in a recent experiment at CEA/CESTA1. Measurements of grating excitation with a network analyzer and 3D simulations are reported along with a new 3D theory. Excellent agreement between the theory and the simulations, as well as between the simulations and the measurements, is found. The 3D theory turns out to be a simple extension of the Andrews & Brau 2D model 2 where the transverse horizontal dimension was ignored. | CEA CESTA Le Barp France | IEEE International Conference on Plasma Science 2010 Abstracts | 20 - 24 June 2010 | Norfolk, VA | --- | --- | pp. 1 | 0730-9244 | Print ISBN: 978-1-4244-5474-7 | --- | 11470809
1040 | Experimental demonstration of multi-megawatt 95 GHz gyrotron | Borchard P., Cahalan P., Cauffman S., Felch K., Blank M. | Summary form only given. A 95 GHz gyrotron capable of generating CW power levels in excess of 2 MW is currently under development at CPI. The gyrotron makes use of a single-anode electron gun that produces a 90-kV, 75-A electron beam for interaction with the TE 22 , 6 , 1 cavity mode. Microwave power produced in the interaction cavity is transformed into a fundamental Gaussian beam using an internal waveguide launcher and three focusing and phase-correcting mirrors. The Gaussian beam exits the tube through an edge-cooled chemical-vapor-deposition (CVD) diamond window. The spent electron beam is dissipated in a 40.6-cm diameter collector fabricated from a strengthened copper alloy. The collector nominally operates at a depressed voltage 61 kV above the cathode potential to minimize the amount of power absorbed and improve efficiency.In the first series of experiments, a maximum output power level of 1.45 MW was obtained using a 61 kV cathode voltage, 90 kV total accelerating voltage, and 75 A beam current. Interaction and total output efficiencies were 21% and 32%, respectively. At a beam current of 40 A and the same voltage settings, an output power of 1.08 MW was measured for an interaction efficiency of 30% and a total output efficiency of 44%. Experimental evidence indicated that an oscillation in the beam tunnel region just prior to the interaction cavity was a likely cause of the lower than expected efficiency and output power at higher beam currents. In an attempt to alleviate the detrimental effects of the oscillation, a new beam tunnel was installed on the gyrotron. No other major changes to the gyrotron were made. In a second series of tests, a maximum, output power of 1.72 MW was obtained with a cathode voltage of 70 kV, an accelerating voltage of 93 kV and a beam current of 75 A. The interaction efficiency at this point was 25% and the total output efficiency was 33%. At 45 Abeam current, an accelerating voltage of 90 kV, and - collector voltage of 61 kV, an output power of 1.40 MW was obtained with an interaction efficiency of 35% and a total output efficiency of 51%. It appears that the presence of beam tunnel power still degrades the interaction efficiency at higher values of beam current, but there has been a marked improvement between the first and second series of tests, where the maximum achievable power has increased from 1.45 MW to 1.72. The operation at 1.4 MW output power with over 50% efficiency is also an important achievement. | CPI Palo Alto CA USA | IEEE International Conference on Plasma Science 2010 Abstracts | 20 - 24 June 2010 | Norfolk, VA | --- | --- | pp. 1 | 0730-9244 | Print ISBN: 978-1-4244-5474-7 | --- | 11486076
1041 | Pic simulation of MM and SUB-MM radiation source based on two-stream instability | Bishofberger K., Carlsten B.E., Faehl R.J., Svimonishvili T. | Although there has been much interest in the THz region since as early as the 1920s, this part of the spectrum still remains one of the least used. The interest in terahertz is driven by various fields such as biology, medicine, homeland security, and environmental monitoring, just to name a few. THz radiation combines the penetrating power of lower-frequency waves and imaging capabilities of higher-energy infrared radiation. Conventional electronic sources of THz radiation either require very small structures or are bulky and expensive to operate. Optical sources necessitate cryogenic cooling and are presently capable of producing milliwatt levels of power at terahertz frequencies. We propose a millimeter and sub-millimeter wave source based on a well-known phenomenon called the 'two-stream instability.' The source is compact, simple in design, and requires low-energy and low-current electron beams for operation. In the proposed source the gain is obtained through the interaction of electron beams provided the velocity difference exceeds a threshold value. As a result, the presence of resonators and other circuits is not required and this fact frees the source from problems associated with complex machining, precise alignment, expensive parts, and catastrophic failures. The proposed device promises to be a reliable and inexpensive source of millimeter and sub-millimeter wave radiation and has the potential to generate watts of power at THz frequencies. | Dept. of Electr. & Comput. Eng. Univ. of New Mexico Albuquerque NM USA | IEEE International Conference on Plasma Science 2010 Abstracts | 20 - 24 June 2010 | Norfolk, VA | --- | --- | pp. 1 | 0730-9244 | Print ISBN: 978-1-4244-5474-7 | --- | 11470902
1042 | High-gain wideband high-power 200-GHz multiple-beam serpentine TWT design | Abe D.K., Levush B., Ludeking L., Pasour J., Pershing D., Wright E., Khanh Nguyen | Serpentine traveling-wave tubes (TWTs) are a class of vacuum electronic devices capable of wideband (25%) , high power performance. However, their bandwidth depends critically on the path length along a half-period of the serpentine waveguide (from gap to gap) . At THz frequencies (200 to 1000 GHz) , beam tunnel diameters well below 200 &#x03BC;m are required to achieve bandwidth ~20%. On this scale, fabrication issues, alignment, beam interception, and electron beam thermal effects will dominate and ultimately limit the practical circuit length and, by extension, device gain and output power. Since the gain-bandwidth product is a function of both circuit length and beam current, it is clear that the formation of an intense, well-focused beam is a key factor. Recent advances in high power THz amplifier development have shown that ~100 mA, ~ 20 kV beams with diameters of ~100 &#x2308;m are feasible. However, even with these stringent beam parameters, we estimate that a single- beam, 220-GHz device with ~40-dB saturated gain and ~20% bandwidth would require a circuit length ~5 cm (assuming half copper surface conductivity) . The long circuit length makes this device impractical, as severe beam interception will be unavoidable. We will introduce a novel, multiple- beam approach, which provides a potential means to overcome this fundamental obstacle. | Beam-Wave Res. Inc. Bethesda MD USA | IEEE International Conference on Plasma Science 2010 Abstracts | 20 - 24 June 2010 | Norfolk, VA | --- | --- | pp. 1 | 0730-9244 | Print ISBN: 978-1-4244-5474-7 | --- | 11470875
1043 | Nonlinear transmission lines with saturable ferrite inductors | Gilgenbach R.M., Lau Y.Y., French D.M. | Nonlinear transmission lines have been demonstrated to be an effective technique for generating high power ultrawideband or mesoband radiation without the need for a vacuum system, electron beam, or magnet. Experiments have been performed at UM on a discrete element nonlinear transmission line that uses ferrite inductors as the nonlinear element. A 100 MW driver is used to drive the experiment. Pulse sharpening of multi-kA input pulses has been observed in addition to the generation of RE Results from these experiments and plans for GW power level nonlinear transmission line experiments will be presented. | Nucl. Eng. & Radiol. Sci. Dept. Univ. of Michigan Ann Arbor MI USA | IEEE International Conference on Plasma Science 2010 Abstracts | 20 - 24 June 2010 | Norfolk, VA | --- | --- | pp. 1 | 0730-9244 | Print ISBN: 978-1-4244-5474-7 | --- | 11470900
1044 | Output characteristics of the high power microwave generated from an axial and triode virtual cathode oscillator | Eun Ha Choi, Yong Seong Byeon, Ki Baek Song | We have investigated an efficiency enhancement of high power microwave generation from axial and triode virtual cathode oscillator in this experiment. This high power microwave generator is powered by the 'Chundoong' intense relativistic electron beam pulser (Max: 600 kV, 88 kA and 60 ns duration) . | Dept. of Electrophys. Kwangwoon Univ. Seoul South Korea | IEEE International Conference on Plasma Science 2010 Abstracts | 20 - 24 June 2010 | Norfolk, VA | --- | --- | pp. 1 | 0730-9244 | Print ISBN: 978-1-4244-5474-7 | --- | 11470930
1045 | High repetition rate operation of the arletron - design of a tunable post-accelerated device | Modin P., Gardelle J. | Summary form only given. The Arletron is a compact microwave tube which has been designed with the code MAGIC. Last year, we presented at the ICOPS conference the first experimental results in single shot operation. We have recently tested the Arletron at 100 Hz during 1 s, which is the limit of our power supply at CEA/CESTA. We present here the main results of this experiment and new simulations.The electron beam power could be increased by adding a post accelerating section downstream from the buncher, as in a Reltron, in order to increase the emitted power. The Arletron is as efficient as the Reltron or the BWO. High repetition rate operation is no longer limited by foils or grids, which are the drawback of a Reltron. Nevertheless, it has the disadvantage of needing a magnet but, for frequencies around 3 GHz, permanent magnets could be used to produce the low magnetic field necessary for beam propagation. The Arletron is a compact high repetition rate tube which can efficiently compete with the above-mentioned devices, in particular between 2 and 5 GHz. Its tunability has been studied with MAGIC and the results are presented here. | CESTA CEA Le Barp France | IEEE International Conference on Plasma Science 2010 Abstracts | 20 - 24 June 2010 | Norfolk, VA | --- | --- | pp. 1 | 0730-9244 | Print ISBN: 978-1-4244-5474-7 | --- | 11470962
1046 | Operation of a large-area reflex triode on a modular pulsed power generator | Allen R.J., Commisso R.J., Goyer J., Harper-Slaboszewicz V., Mikkelson K.A., Mosher D., Phipps D.G., Riordan J., Swanekamp S.B., Weber B.V., Murphy D.P. | Summary form only given. The SATURN pulsed-power machine is normally operated in negative polarity using up to 3 cathodes and 4 anodes to drive three electron- beam diodes in parallel. A large-area, reflex triode for &lt;;1MV x-ray production is being tested on SATURN. The first shots with a reflex triode load used convolutes to connect the lines to a tri-axial feed with two cathodes and one anode. A new configuration for SATURN does not use convolutes and drives the reflex triode directly, allowing simplified diagnostic access to both cathodes and the anode and significantly reduces current lost between the MITLs and the triode. Current probes have been mounted in the upper and lower cathodes and in the anode to measure the triode currents. Two vacuum voltmeters were mounted in field-free regions above and below the triode to separately measure the upper and lower cathode voltages. A circuit model of SATURN, from the water transmission lines, to the reflex triode load has been developed. It is able to reproduce the measured triode voltage and current waveforms with good fidelity. The generator current is adjusted by charging only a subset of SATURN'S 36 marx banks. Using 17 banks, the measured upper/lower currents and voltages were 1.2MA/1.2MA and 290kV/340kV at the time of peak x-ray emission. The triode electron beams strike a thin tantalum anode to produce Bremsstrahlung x-rays. Radiation dose, dose-rate and imaging diagnostics monitor the triode performance. These data will be presented. Particle-In-Cell code simulations of electron transport from the MITL plates through the tri-axial feed lines to the triode load region predict efficient transport of the available current. Efforts are underway to increase the current while maintaining fixed voltages. | Plasma Phys. Div. Naval Res. Lab. Washington DC USA | IEEE International Conference on Plasma Science 2010 Abstracts | 20 - 24 June 2010 | Norfolk, VA | --- | --- | pp. 1 | 0730-9244 | Print ISBN: 978-1-4244-5474-7 | --- | 11470876
1047 | Studies of 2D child langmuir space-charge-limited current using ICEPIC | Cartwright K.L., Keisling J.D., Schamiloglu E., Nichols K. | The 2D space-charge-limited (SCL) current density in a diode is an important problem for electron beam generation in High Power Microwave (HPM) devices. The SCL current in this research is defined as the largest current that can be emitted from a 2D region such that the resultant electron beam can propagate without reflected particles. Recently Rokhlenko and Lebowitz derived the SCL current in 2D using a semi-analytical solution to the boundary value problem. They found that the current wings near the boundaries have width about 1/3 of the current. This makes the mean current density for narrow beams much greater than the SCL current. Watrous et al. used particle-in-cell (PIC) codes to study this problem for a variety of beam widths w and anode-cathode (AK) gap spacings d and found that, although the current density profile varies with both w and d, the total current is a function of the dimensionless ratio w/d. In this work we study two geometries: (i) a wide electron beam on a wider cathode, eliminating edge effects from narrow cathodes, and (ii) a parallel-plate capacitor floating in vacuum with the entire cathode emitting, resulting in a narrow beam, which includes knife edge effects from the cathode. In ICEPIC simulations of the first geometry we are improving on earlier results with a higher degree of accuracy. Our results are in close agreement with earlier simulation results and the semi-analytical solutions of. We are analyzing the effects of various parameters of the simulation space. The resolution and aspect ratio of the cells are analyzed as well as the emission method and particle distribution. The parallel-plate capacitor geometry is also simulated with different numerical parameters to determine the optimal set of parameters to simulate this kind of cathode. The effects of knife edge emission are compared to the analytic theory of Rokhlenko and Lebowitz. | Dept. of Electr. & Comput. Eng. Univ. of New Mexico Albuquerque NM USA | IEEE International Conference on Plasma Science 2010 Abstracts | 20 - 24 June 2010 | Norfolk, VA | --- | --- | pp. 1 | 0730-9244 | Print ISBN: 978-1-4244-5474-7 | --- | 11470877
1048 | Study of a 200GHz microklystron using apseudospark-sourced electron beam | Bowes D., Chen X., He W., Li D., Phelps A.D.R., Protz J., Reynolds M., Ronald K., Schuhmann T., Verdiel M., Yin H., Zhou J., Cross A.W. | Summary form only given. In recent years much interest has been shown in radiation sources in the terahertz region (0.1 to 10THz) because of the demands in plasma diagnostics, radiotherapy, medical research and advanced communications. The Klystron is an ideal choice for THz generation due to its operation mechanism, efficiency and robustness as well as the fact that it may be scaled in size in order to achieve higher frequency operation. Due to the decrease in size as the frequency is increased, there is a need for the electron beam current density to increase in order to achieve reasonable output powers. The pseudospark (PS) discharge is an ideal electron beam source because it can produce a suitable high current density and small diameter (&lt;;1mm) electron beam.A 200 GHz microklystron was designed and simulated using the particle-in-cell (PIC) code MAGIC. MAGIC-2D results revealed a strong amplification signal as will be presented. Based on previous PS experiments using a small-scaled single gap PS an 1mm diameter electron beam of 4 A at 6 kV was generated. This allowed the possibility to further scale down the PS into the micron range to drive a microklystron to be demonstrated. The fabrication of the designed microklystron will be achieved by using the process based on microelectromechanical systems (MEMS) . | Dept. of Phys. Univ. of Strathclyde Glasgow UK | IEEE International Conference on Plasma Science 2010 Abstracts | 20 - 24 June 2010 | Norfolk, VA | --- | --- | pp. 1 | 0730-9244 | Print ISBN: 978-1-4244-5474-7 | --- | 11470995
1049 | Dispersion relation of the electron beam inside reltron cavity | Schamiloglu E., Shawn Soh | Summary form only given. Reltrons are a class of high power microwave sources that utilize a resonating cavity to cause electrons to oscillate at a desired frequency, This is accomplished by passing a continuous beam of electrons through the Reltron's modulating cavity. The beam of electrons gets compressed longitudinally into bunches due to Lorentz forces from the standing wave inside the cavity. The bunched electrons that oscillate with a common frequency are post-accelerated to the extraction cavity. Microwave energy is then extracted from the beam bunches.Space charge waves exist because of the oscillating electrons. The dispersion relation for the space charge waves inside an unbounded relativistic electron beam is derived. Boundary conditions consisting of the beam radius and waveguide radius are included to obtain the dispersion relation of the beam inside the cavity. The cavity beam dispersion relation comprises of Bessel functions and is solved numerically. The solution is compared with the semianalytic solution obtained by Breizman & Ryutov (B&R) . Both curves are found to be in good agreement. The cavity dispersion relation is plotted with the B&R dispersion relation. The point of intersection gives the frequency of the TM 010 and TM 020 modes inside the hot cavity. The MAGIC particle-in-cell code is used to validate the results and provide additional insight on the beam dynamics. | Dept. of Electr. & Comput. Eng. Univ. of New Mexico Albuquerque NM USA | IEEE International Conference on Plasma Science 2010 Abstracts | 20 - 24 June 2010 | Norfolk, VA | --- | --- | pp. 1 | 0730-9244 | Print ISBN: 978-1-4244-5474-7 | --- | 11470938
1050 | The rod-pinch diode as a possible warm dense matter environment | Johnston M., Leckbee J., Welch D.R., Oliver B.V. | Summary form only given. The rod-pinch diode is a co-axial relativistic electron- beam-driven diode, where the cathode is a hollow disk and the anode a rod protruding through the cathode. The diode operates at currents in excess of the critical current such that electrons emitted from the cathode are magnetically insulated from crossing the A-K gap and are forced to attach at the tip of the anode rod, where magnetic insulation is lost. Fielded on the RITS-6 accelerator at Sandia in negative polarity geometries, it has been operated at high electrical powers in excess 0.75 TW with voltages greater than 6 MV and currents of 120 kA. Pulse lengths are typically ~ 45 ns. For high atomic number anode/rod materials like Gold or Tungsten, specific energy deposition of order 1 MJ/g is achieved at the tip.Optical imaging of the thermodynamic expansion of the rod tip, for times after the electric pulse, suggest expansion speeds of the bulk material of order a few cm/&#x03A0;s. Referring such velocities back to initial conditions for the material suggest near solid density at a couple eV temperatures. Particle-in-cell (PIC) simulations of electron beam energy deposition into the rod tip also suggest high average temperature of the bulk material. In addition, because the rod diameter is not a full electron range at these energies, the electrons reflex through the anode, producing, relatively uniform (radial) heating. A discussion of the possibility of using the rod-pinch as a warm dense matter environment and the planned measurements to verify its utility will be presented. | Sandia Nat. Labs. Albuquerque NM USA | IEEE International Conference on Plasma Science 2010 Abstracts | 20 - 24 June 2010 | Norfolk, VA | --- | --- | pp. 1 | 0730-9244 | Print ISBN: 978-1-4244-5474-7 | --- | 11470813
1051 | K-line spectra of warm, dense plasmas produced by intense pulsed electron beams | Apruzese J.P., Boyer C.N., Hudson L.T., Mosher D., Pereira N.R., Schumer J.W., Seely J.F., Stephanakis S.J., Szabo C.I., Weber B.V. | Summary form only given. Warm, dense plasmas can be produced at the tip of a plasmafilled rod-pinch diode (PFRP) on the Gamble II generator at the Naval Research Laboratory. The PFRP concentrates a high current (500 kA) , 2 MeV, 60 ns electron beam at the pointed end of a 1 mm diameter tapered tungsten rod. At the time of maximum thermal energy density, the tungsten plasma parameters are estimated to be: 12 times ionized, near solid density (20 g/cm 3 ) , 25 eV, and 2.4 MJ/cm 3 .This paper reports the first measurements of K-line spectra from the PFRP, taken with a curved crystal transmission spectrometer that previously recorded spectra from dense laser-irradiated targets2. The radiation passes through two apertures onto the crystal, which diffracts the radiation in the K-line range and focuses it on the Rowland circle 1 m away, where an image plate records two symmetric spectra that allow a quantitative evaluation of absolute energies. With a quartz 30-31 crystal this system clearly resolves tungsten's two K &#x03B1; lines just below 60 keV, and even separates the K &#x03B2;2 line from the K &#x03B2;1-3 complex around 66 keV. Within the measurement uncertainty, the line shapes are identical to those from a cold calibration source; improved resolution is needed to see the approximately 0.05 keV shift in x-ray energy associated with the estimated plasma ionization. Besides tungsten, spectra have been obtained from materials such as Csl, Se and Lu by replacing the tungsten rod with a hollow aluminum tube and filling the end with the material of choice. | Naval Res. Lab. Washington DC USA | IEEE International Conference on Plasma Science 2010 Abstracts | 20 - 24 June 2010 | Norfolk, VA | --- | --- | pp. 1 | 0730-9244 | Print ISBN: 978-1-4244-5474-7 | --- | 11470816
1052 | Two-dimensional periodic lattice cherenkov maser: Scalability from 37.5GHz TO 350GHz | Cross A.W., Fisher L., Phelps A.D.R., Ronald K., Konoplev I.V. | Summary form only given. Masers capable of producing high-power output radiation in the spectral range from 100's of GHz to low-THz, to address a range of user needs will be presented. Future applications include remote sensing and biological/medical imaging (to reduce the exposure time during large area mapping) . Compact masers that are capable of producing the required output power at these frequencies presently are not widely available. Many current techniques require high-voltage (sometimes up to 500kV) high-current electron beams giving multi-MW output powers. However at low-THz (0.3 THz-1 THz) frequencies many applications require an output power of 1 kW-10 kW but need compact transportable sources of coherent radiation that use a relatively low voltage (from 50 kV-100 kV) and low current (up to 100 A) electron beam.In this paper the scaling of a periodic 2D lattice to form a Cherenkov maser interaction region compatible with an electron beam of energy 50keV (as opposed to a 300keV electron beam [1,2]) is presented. We discuss the results of numerical studies of a Cherenkov maser based on a 2D lattice and demonstrate the scalability of such devices from the midGHz to low-THz frequency range. The results of the experimental studies of a Ka band 2D periodic lattice of cylindrical geometry are shown and compared with theoretical predictions. The influence of the periodic structure parameters on the maser performance is discussed and the possibility to tune such masers using electron beam voltage is demonstrated. We show that in all cases the Fresnel number of the maser based on such a cavity formed by a 2D periodic lattice is larger than 1 while still being able to maintain the coherence of the radiation due to the two-dimensional distributed feedback mechanism [3]. The large interaction region formed by the periodic lattice allows a moderate power density inside the beam-wave interaction space whilst simultaneously avoiding the formation of electron beam insta- ilities associated with a high beam charge density. We demonstrate that the structure also provides effective mode selection over the azimuthal and radial wave numbers for all frequency ranges studied. | Dept. of Phys. Univ. of Strathclyde Glasgow UK | IEEE International Conference on Plasma Science 2010 Abstracts | 20 - 24 June 2010 | Norfolk, VA | --- | --- | pp. 1 | 0730-9244 | Print ISBN: 978-1-4244-5474-7 | --- | 11470811
1053 | Electron beam coupling to electrical metamaterial structures | Luginsland J., Shiffler D. | Summary form only given. Many authors over many decades have considered the coupling of electron beams to various microwave structures. These structures range from slow wave structures, such as traveling wave tubes, to dielectrics, such as the dielectric Cherenkov maser. In this presentation, we consider the coupling of relativistic electron beams to electronic metamaterials. In previous treatments, our research focused on linear metamaterials without frequency or spatial dispersion. We now extend this treatment to consider both issues, as well as so-called indefinite medium, in which the dielectric permittivity and magnetic permeability must be treated as a tensor. Further, we investigate in a cylindrical geometry electron beams of finite extent. We treat the electron beam as a cold, non-neutral plasma confined by an infinite magnetic field, confining motion of the electrons to the axial direction. We treat the metamaterial, which loads the cylindrical waveguide along its outer wall, using effective medium theory, considering cases of double positive, single positive, and double negative dielectrics. In particular we study the dispersion and small signal growth rate of this system, the frequency range of applicability, and the Pierce parameter and coupling impedance of such structures. | Air Force Research Laboratory Directed Energy Directorate | IEEE International Conference on Plasma Science 2010 Abstracts | 20 - 24 June 2010 | Norfolk, VA | --- | --- | pp. 1 | 0730-9244 | Print ISBN: 978-1-4244-5474-7 | --- | 11460830
1054 | 220 GHZ microfabricated sheet beam amplifier gratings | Bass R., Calame J.P., Doewon Park, Garven M., Levush B., Joye C.D. | Summary form only given. The NRL Microfabricated 220 GHz Vacuum Electronic Amplifiers project is aimed toward demonstrating a 50 watt CW output power slow-wave amplifier at 220 GHz based on a sheet electron beam. Slow-wave amplifiers are very compact owing to their intrinsically small electromagnetic circuit features. These small features, however, pose challenges for high power generation because of the high power densities required. As a material, copper has desirable properties for mmW vacuum electronics: Low mmW resistive loss, high thermal conductivity, ease of fabrication, and vacuum compatibility. A suite of microfabrication techniques is being developed in-house for accurately fabricating mmW structures from OFHC copper for high power density. | Naval Res. Lab. Washington DC USA | IEEE International Conference on Plasma Science 2010 Abstracts | 20 - 24 June 2010 | Norfolk, VA | --- | --- | pp. 1 | 0730-9244 | Print ISBN: 978-1-4244-5474-7 | --- | 11460839
1055 | High accuracy electron beam model development in michelle: Ebeam | Cooke S., Kostas C., Levush B., Mkrtchyan M., Petillo J., Shtokhamer R., Vlasov A., Ovtchinnikov S. | We present a new MICHELLE software module (eBEAM) that is capable of high accuracy simulations of electron beams with stochastic space charge effects. In modeling low current electron beam systems such as electron beam lithography, nanolithography and electron microscopy, it is necessary to simulate ensembles of individual electrons to account correctly for the statistical effects of inter-particle interactions. The MICHELLE-eBEAM simulation is accomplished via a CPU/GPU hybrid code that runs on multiple platforms. | Sci. Applic. Int''l Corp. Billerica MA USA | IEEE International Conference on Plasma Science 2010 Abstracts | 20 - 24 June 2010 | Norfolk, VA | --- | --- | pp. 1 | 0730-9244 | Print ISBN: 978-1-4244-5474-7 | --- | 11460788
1056 | Decomposition of Thiocyanate in Wastewater by Electron Beam Radiolysis | Huiping Huang, Husheng Hu, Mingde Yang, Yulong Wu, Wei Zhu | Abstract-Wastewater from cyanidation leaching of gold from ore, coal coking, and electroplating processes contains high concentration of thiocyanate, an anionic toxin of particular concern to aquatic environments. This study investigated potential use of electron beam radiolysis of thiocyanate in aqueous solution. Results showed that in 500 mg/L thiocyanate solution with pH of 7 and 12, as irradiation dose increased from 60 to 550 KGy, the conversion percentage that sulfur element in thiocyanate into sulfate was 47.1 - 84.5% and 26.9 - 67.7%; carbon element into carbonate were 1 - 11% and 5 - 31%, conversion into &#x03B1;-amnio acid were 56 - 57% and 58 - 68%, and conversion into urea were 2 - 8.3% and 2 - 8.4%, with a total carbon mass balances of 61 - 71 % and 75-97% respectively. The highest decomposition efficiencies were 98.61% and 99.46% for the solution of pH of 7 and 12 respectively, at a dose of 550 kGy and an initial concentration of 500 mg/L. The thiocyanate decomposition mechanism is postulated to be a series of radical reactions. The reaction steps were that thiocyanate firstly formed cyanide ion by removal of sulfur atom, and then the cyanide ion reacts with radicals such as -OH, -H and e-aq to form intermediate such as OCN - , H 4 C 2 N 2 , and HCNO. | Facuity of Mater. Sci. & Chem. Eng. (FMSCE) China Univ. of Geosci.(CUG) Wuhan China | 2010 4th International Conference on Bioinformatics and Biomedical Engineering (iCBBE) | 18 - 20 June 2010 | Chengdu | --- | --- | pp. 1-4 | 2151-7614 | Print ISBN: 978-1-4244-4712-1 | --- | 11509723
1057 | A microwave smith-purcell experiment - dependence on the beam parameters | Donohue J.T., Modin P., Gardelle J. | Summary form only given. Experimental studies on Smith-Purcell radiation have been conducted at CEA/CESTA since 2009. Initially, the main goal was to compare the results with the predictions of MAGIC simulations ' and with theory published by Andrews & Brau. At ICOPS 2009, we presented the first experimental results. Strong beam bunching, at the frequency of the evanescent mode of the grating, was measured along with a high emission level of coherent SP (CSP) emission at several harmonics of the fundamental frequency.We recently restarted the experiment in order to study CSP physics in more details. In particular we have measured the gain as a function of beam current, and also the value of the start current. They are of particular interest for THz CSP physics. Experimental results are compared with both existing theories and PIC simulations. Finally, we are studying the limits, in terms of flatness and thickness, of the electron beam. The aim is to increase the frequency of operation of our CSP experiment towards the THz range. We think our set-up could be used to produce a powerful tunable compact device at a frequency between 100 and 200 GHz. | CESTA CEA Le Barp France | IEEE International Conference on Plasma Science 2010 Abstracts | 20 - 24 June 2010 | Norfolk, VA | --- | --- | pp. 1 | 0730-9244 | Print ISBN: 978-1-4244-5474-7 | --- | 11470821
1058 | Analysis of a 140GHz Two-Section Folded Waveguide Traveling-Wave Tube | Gong Y.B., Guo G., Liao M.L., Park G.S., Wang W.X., Wei Y.Y., He J. | An analysis of a two-section folded waveguide TWT for terahertz radiation is performed. The theory of high frequency characteristics including the dispersion properties and the beam-wave interaction impedance of this structure are analyzed for nonlinear interaction analysis. A THz-band folded waveguide TWT using 10.8kV, 50mA electron beam is designed and the nonlinear beam-wave interaction in the TWT is investigated by the use of MAGIC3D. The maximum radiation power of 34.7W corresponding to the saturated gain of 25.4dB is predicated at 140GHz. | Vacuum Electron. Nat. Lab. Univ. of Electron. Sci. & Technol. of China Chengdu China | 2010 Symposium on Photonics and Optoelectronic (SOPO) | 19 - 21 June 2010 | Chengdu | --- | --- | pp. 1-4 | --- | Print ISBN: 978-1-4244-4963-7 | --- | 11413465
1059 | Spectrum of fast electrons in subnanosecond breakdown of air-filled diodes at atmospheric pressure | Burachenko A.G., Kostyrya I.D., Kozhevnikov V.Yu., Kozyrev A.V., Tarasenko V.F., Baksht E.H. | The spectra of electron beams produced in air-filled diodes at atmospheric pressure were studied. The feasibility of correct reconstruction of the electron beam spectrum from an experimental dependence of its attenuation factor in foils of different thickness was demonstrated. The electron energy distributions were calculated on minimum a priori assumptions by regularization of an ill-posed problem (a Fredholm integral equation. The spectra of a subnanosecond electron beam generated in the gas gap during the voltage pulse rise time were reconstructed and analyzed. A time-of-flight spectrometer study and reconstruction of the spectrum from the data on e- beam attenuation confirmed the fact that groups of electrons with two-three characteristic energies can be generated in gas-filled diodes. In experiments, electrons of energy greater than that corresponding to the nominal voltage amplitude across the gap were detected. | Inst. of High Current Electron. SB RAS Tomsk Russia | IEEE International Power Modulator and High Voltage Conference (IPMHVC) 2010 | 23 - 27 May 2010 | Atlanta, GA | --- | --- | pp. 405-408 | --- | Print ISBN: 978-1-4244-7131-7 | --- | 12119679
1060 | Modes of generation of runaway electron beams in gases at a pressure of 1-760 Torr | Baksht E.H., Burachenko A.G., Lomaev M.I., Sorokin D.A., Tarasenko V.F. | The characteristics of runaway electron beams downstream of a foil anode were studied at a pressure of helium, hydrogen, neon, and nitrogen of 1-760 Torr. High-voltage pulses were applied to the tubular cathode - plane anode gap. The SLEP-150 generator, with no transmission line, produced voltage pulses of amplitude ~160 kV across a high-resistance load; the incident wave amplitude in the transmission line was ~150 kV. The pulse rise time was ~250 ps at a level of 0.1-0.9. It is shown that the highest amplitudes of a supershort avalanche electron beam (SAEB) of pulse duration about 100 ps are attained in helium, hydrogen, and nitrogen at a pressure of ~60, ~30, and ~10 Torr, respectively. Decreasing the pressure 1.5-2 times of helium (p &lt;; 60 Torr) , hydrogen (p &lt;; 30 Torr) and nitrogen (p &lt;; 10 Torr) changes the mode of the e- beam generation. It is demonstrated that decreasing the pressure increases the beam current amplitude and the voltage pulse duration across the gap. It is found that increasing the pressure of helium, hydrogen, and nitrogen to hundreds of Torr decreases the delay time between the instants the voltage pulse is applied to the gap and the SAEB is generated as well as the maximum voltage across the gap. | Lab. of Opt. Radiations SB RAS Tomsk Russia | IEEE International Power Modulator and High Voltage Conference (IPMHVC) 2010 | 23 - 27 May 2010 | Atlanta, GA | --- | --- | pp. 401-404 | --- | Print ISBN: 978-1-4244-7131-7 | --- | 12119678
1061 | Focusing high-current sheet electron beam with elliptical solenoid | Gun-Sik Park, Hairong Yin, Huarong Gong, Jin Xu, Lingna Yue, Pukun Liu, Yanyu Wei, Yuanbao Li, Yubin Gong, Zhaoyun Duan, Zhigang Lu, Zhanliang Wang | Stable high-elliptical sheet electron beam transport is an essential technology for an emerging class of high-power high-frequency planar-structure microwave devices. This paper studies on stable sheet beam transport in elliptical solenoid field. First, we investigate the magnetic field of elliptical solenoid. Then, we use 3D PIC simulations investigate the sheet beam transport in the elliptical magnetic field produced by elliptical solenoid. Our research shows that elliptical magnetic field is viable way to transport high-current, high-elliptical sheet electron beam. | Nat. Key Lab. of High Power Vacuum Electron. Univ. of Electron. Sci. & Technol. of China Chengdu China | 2010 International Conference on Microwave and Millimeter Wave Technology (ICMMT) | 8 - 11 May 2010 | Chengdu | --- | --- | pp. 1933-1936 | --- | Print ISBN: 978-1-4244-5705-2 | --- | 11472787
1062 | High voltage production from shaped piezoelectric transformers and piezoelectric transformer based circuits | Almeida R., Baxter E.A., Gall B.B., Kovaleski S.D., Kwon J.W., VanGordon J.A. | Compact ion and electron beam sources are potentially useful for many applications. Compact beam generators require both compact charged particle diodes and compact high voltage generators. Piezoelectric transformers are currently being developed at the University of Missouri to convert medium voltage at radio frequency to high voltages. Piezoelectric transformer geometries, including tapered and wedge shaped crystals operated in bipolar output mode, are being studied. Results demonstrating resonant properties of these crystals will be presented. High voltage operation, in excess of 25 kV peak voltage, will also be presented. Additionally, various voltage multiplying circuit topologies and crystal geometries are being studied to maximize the voltage output from piezoelectric transformer systems. | Electr. & Comput. Eng. Dept. Univ. of Missouri Columbia MO USA | IEEE International Power Modulator and High Voltage Conference (IPMHVC) 2010 | 23 - 27 May 2010 | Atlanta, GA | --- | --- | pp. 334-337 | --- | Print ISBN: 978-1-4244-7131-7 | --- | 12119660
1063 | Application of an universal electron beam system on research and further education | Bauer R., Eckart G., Hubner F., Steinhauser M., Schulze J. | Electron beam technology offers a lot of possibilities in processing materials. A special machine at HTW Dresden allows a thermal as well as non thermal process conditions. This paper demonstrates different aspects of process design and the versatile possibilities of applications. Also the interesting goals for applications at polymer technology and joining technology for electronic and mechatronic modules are described. | Fac. of Electr. Eng. Univ. of Appl. Sci. Dresden Dresden Germany | 2010 33rd International Spring Seminar on Electronics Technology (ISSE) | 12 - 16 May 2010 | Warsaw | --- | --- | pp. 547-551 | --- | Print ISBN: 978-1-4244-7849-1 | --- | 11488006
1064 | Experimental study of Diamond Like Carbon (DLC) coated electrodes for pulsed High Gradient electron gun | Gough C., Ivkovic S., Le Pimpec F., Paraliev M. | For the SwissFEL Free Electron Laser project at the Paul Scherrer Institute, a pulsed High Gradient (HG) electron gun was used to study low emittance electron sources. Different metals and surface treatments for the cathode and anode were studied for their HG suitability. Diamond Like Carbon (DLC) coatings are found to perform exceptionally well for vacuum gap insulation. A set of DLC coated electrodes with different coating parameters were tested for both vacuum breakdown and photo electron emission. Surface electric fields over 250 MV/m (350-400 kV, pulsed) were achieved without breakdown. From the same surface, it was possible to photo-emit an electron beam at gradients up to 150 MV/m. The test setup and the experimental results are presented. | Paul Scherrer Inst. Villigen Switzerland | IEEE International Power Modulator and High Voltage Conference (IPMHVC) 2010 | 23 - 27 May 2010 | Atlanta, GA | --- | --- | pp. 655-658 | --- | Print ISBN: 978-1-4244-7131-7 | --- | 12119741
1065 | The design of a pulsed, repetitive, high voltage electron beam driver | Curry R., Norgard P. | A medium power, repetitive electron beam generator has been designed and fabricated to enable the evaluation of a novel, large-area electron-transparent window. The test stand was developed to demonstrate the electron transparency and the thermal response of the window to an electron beam. The electron beam generator design is described in this article, and focuses on the electrical driver circuit and the electron gun, including external electron beam focusing elements. | Dept. of Electr. & Comput. Eng. Univ. of Missouri Columbia MO USA | IEEE International Power Modulator and High Voltage Conference (IPMHVC) 2010 | 23 - 27 May 2010 | Atlanta, GA | --- | --- | pp. 421-425 | --- | Print ISBN: 978-1-4244-7131-7 | --- | 12119683
1066 | Gas evolution measurements in a sealed vircator tube | Dickens J., Walter J., Vara J. | The gases evolved during operation of high power microwave devices, such as virtual cathode oscillators (vircators) , can be detrimental to their power output, output pulse width, and maximum pulse repetition rate. Gases are evolved both from processes at the cathode (such as explosive electron emission) and at the anode (due to heating from the electron beam) . In this project, a residual gas analyzer and pressure measurements have been utilized to characterize the gases generated during operation of a sealed vircator tube. The background pressure in the tube before firing is in the ultra-high vacuum range (~10-8 Torr) . The vircator is not pumped on during firing. After firing, the measurements are made, and then the tube is ion pumped back down to the background pressure before the next shot. Multiple anode and cathode materials will be tested, with measurements made of both the quantity and types of gases evolved during firing. Example test materials include stainless steel, OFHC copper, copper tungsten, and tantalum. For all tests, the vircator is driven directly from a low impedance Marx generator, with no intermediate pulse forming. The system design and diagnostic systems are described, and gas quantity and composition data is presented. | Center for Pulsed Power & Power Electron. Texas Tech Univ. Lubbock TX USA | IEEE International Power Modulator and High Voltage Conference (IPMHVC) 2010 | 23 - 27 May 2010 | Atlanta, GA | --- | --- | pp. 608-611 | --- | Print ISBN: 978-1-4244-7131-7 | --- | 12119730
1067 | Influence of structural parameters of dielectric wall accelerator structure on wake field | Jue Wang, Ping Yan, Shichang Zhang, Tao Shao, Yaohong Sun, Rong Xu | To study the beam instability caused by wake field effect, a dielectric wall accelerator module model consisting of symmetric pulse forming line, micro-stacked insulator and conductor layer was established. The finite integral method was used to simulate the wake field in the accelerating structure of dielectric wall accelerator (DWA) for high-current electron beam, wake potential and wake field impedance were calculated for the single and two accelerating units. Structural parameters of distance between two modules, thickness of metal and dielectric constant of insulator in micro-stacked insulator were changed to study the influence of different parameters on wake field. The results shows the wake potential and wake field impedance was small in x, y direction and different structural parameters can influence the wake field effect. Also it proved the advantage of accelerating cavity length and continuity in the DWA structure. | Inst. of Electr. Eng. Chinese Acad. of Sci. Beijing China | IEEE International Power Modulator and High Voltage Conference (IPMHVC) 2010 | 23 - 27 May 2010 | Atlanta, GA | --- | --- | pp. 723-726 | --- | Print ISBN: 978-1-4244-7131-7 | --- | 12119758
1068 | High power nonlinear transmission lines with nonlinear inductance | Gilgenbach R.M., Lau Y.Y., French D.M. | Nonlinear transmission lines have been demonstrated to be an effective technique for generating high power ultrawideband or mesoband radiation without the need for a vacuum system, electron beam, or magnet. Experiments have been performed at UM on a discrete element nonlinear transmission line using nonlinear inductance with input powers of 100 MW. Pulse sharpening of multi-kA input pulses has been observed in addition to the generation of oscillations at the characteristic LC frequency. | Nucl. Eng. & Radiol. Sci. Dept. Univ. of Michigan Ann Arbor MI USA | IEEE International Power Modulator and High Voltage Conference (IPMHVC) 2010 | 23 - 27 May 2010 | Atlanta, GA | --- | --- | pp. 598-599 | --- | Print ISBN: 978-1-4244-7131-7 | --- | 12119727
1069 | Pulse sharpening and soliton generation with nonlinear transmission lines for producing RF bursts | Gundersen M., Kuthi A., Ness R., Yung-Hsu Lin, Sanders J.M. | Nonlinear transmission lines (NLTL) are being designed and built to extend the range of available Ultra-Wide Band (UWB) and High Power RF pulse generation technology, especially in the area of high repetition rate microwave burst generation. The NLTL approach to UWB and RF generation eliminates the need for the electron beam, vacuum system, and magnets required in conventional high power microwave (HPM) sources. Furthermore, the novel waveforms of NLTL generated pulses promise to offer a degree of frequency diversity unseen in current electron beam-driven HPM sources. UWB pulses are obtained using the wave front steepening properties of a transmission line with an amplitude dependent phase velocity. Ferrite loaded NLTLs have a phase velocity that increases with amplitude, so the pulse's voltage peak travels faster than the trough until the rise time is limited by dissipation. The addition of dispersion, which occurs in lumped periodic structures, can lead to the generation of a soliton, or solitary wave, and in some cases a group of solitons, where the dispersion replaces the dissipation as the balancing mechanism of the wave front steepening. Soliton bursts can be extracted from the line and delivered to a load as high power RF energy. A multi-stage system that consists of a pulsed power modulator for converting DC power into a high-voltage nanosecond pulse, a semi-continuous NLTL composed of biased ferrite beads for creating a fast rise-time UWB pulse, and a dispersive, lumped element NLTL that converts the UWB pulses into bursts of RF energy is discussed. | Dept. of Electr. Eng.-Electrophys. Univ. of Southern California Los Angeles CA USA | IEEE International Power Modulator and High Voltage Conference (IPMHVC) 2010 | 23 - 27 May 2010 | Atlanta, GA | --- | --- | pp. 604-607 | --- | Print ISBN: 978-1-4244-7131-7 | --- | 12119729
1070 | Characteristics of Simple FED Device with Focusing Electron Structure Using Low-Cost Mica Plate Substrate | Gao Baoning, Xing Wensheng, Li Yukui | Using the low-cost mica plate as grid substrate, the focusing electron structure was developed with the simple screen-printing process. The silver slurry was printed on the top surface of grid substrate, which was used as the focusing grid electrodes. The sintered insulation slurry was utilized as the focusing grid cover layer. The detailed manufacture process for the whole device was presented. Using carbon nanotube as the field emitter, the field emission display device had been fabricated with the vacuum packaging process. The divergence phenomenon would be avoided for the flying electron beam by the focusing electron structure. The vacuum-sealed flat panel display device possessed high brightness and better field emission characteristics. | Zhongyuan Inst. of Technol. Zhengzhou China | 2010 2nd International Conference on e-Business and Information System Security (EBISS) | 22 - 23 May 2010 | Wuhan | --- | --- | pp. 1-3 | --- | Print ISBN: 978-1-4244-5893-6 | --- | 11357204
1071 | Noise characteristics of cold emission cathodes | Grmela L., Knapek A., Sik O., Andreev A. | The paper presents the noise characteristics of microscopic cathode based on Schottky field emission. Schottky emission is considered to be the predominant electron source technology in actual focused electron beam equipment. For the ideal electron source, it is necessary to achieve following properties: small source size, low electron emission energy spread, angular intensity (an emission current per unit solid angle) , low noise, long-term stability and a simple and low-cost operation. The noise spectroscopy in time and frequency domain is based on measuring cathode's voltage noise density in ultra-high vacuum conditions (UHV) in order to avoid environment interaction with ions which are present in the vacuum chamber. The first part of the article describes basic concept of electronic noise together with the description of used cathodes. Second part focuses on the method of measurement and in the last part, reached results are presented together with suitable explanation according to the concept of electronic noise. | Brno Univ. of Technol. Brno Czech Republic | 2010 33rd International Spring Seminar on Electronics Technology (ISSE) | 12 - 16 May 2010 | Warsaw | --- | --- | pp. 7-9 | --- | Print ISBN: 978-1-4244-7849-1 | --- | 11487984
1072 | 5.4: Inductive output tube code development | Chernyavskiy I.A., DeFord J.F., Held B.L., Kostas C., Ludeking L., Nguyen K.T., Pasour J.A., Petillo J.J., Vlasov A.N., Wright E.L. | This paper describes the latest advances in code development targeted to model the beam wave interaction of inductive output tubes. At the core of this effort is the modeling and simulation of the input cavity, which requires the utilization of finite-element (FE) electromagnetic (EM) , magnetostatic and electrostatic time-domain (ESTD) PIC codes. Key to meaningful design of the input cavity is the incorporation of an electron beam loading model, which is particularly challenging when using an ESTD-PIC code; our starting point for modeling this effect will be described. Another feature of this development is the collection of particle data, which is passed to the large signal code for simulation of the beam-wave interaction of the output cavity, and is returned back to the ESTD PIC code for collector design and optimization. The latest results of this effort will be shown. | Beam Wave Res. Inc. Bethesda MD USA | IEEE International Vacuum Electronics Conference (IVEC) 2010 | 18 - 20 May 2010 | Monterey, CA | --- | --- | pp. 65-66 | --- | Print ISBN: 978-1-4244-7098-3 | --- | 11413203
1073 | 3.4: Sheet beam stick for low-voltage W-band extended interaction klystron (EIK) | Atkinson J., Balkcum A., Cusick M., Khanh Nguyen, Levush B., Wood F., Wright E., Pasour J. | The stable transport of high-perveance, low-voltage sheet electron beams is a key requirement for the successful development of compact, high-power sheet beam amplifiers. We describe a beam stick to demonstrate the transport of such a beam (19.5 kV, 3.5 A) in a solenoidal magnetic field of about 8.5 kG. The beam stick consists of a novel sheet beam gun having single-plane convergence of a factor of ~30, a permanent magnet solenoid, a 1.8-cm-long &#x00D7; 5 mm wide &#x00D7; 0.4 mm high beam tunnel, and an isolated collector. The engineering design was based closely upon MICHELLE and MAGIC-3D simulations of a W-band extended interaction klystron. | Vacuum Electron. Branch US Naval Res. Lab. Washington DC USA | IEEE International Vacuum Electronics Conference (IVEC) 2010 | 18 - 20 May 2010 | Monterey, CA | --- | --- | pp. 43-44 | --- | Print ISBN: 978-1-4244-7098-3 | --- | 11413024
1074 | 1.4: Design of a high-gain wideband high-power 220-GHz multiple-beam serpentine TWT | Abe D.K., Levush B., Ludeking L., Pasour J., Pershing D., Wright E., Khanh Nguyen | A new concept for a compact high-gain multiple- beam TWT amplifier is introduced. To illustrate the concept, we present the design of a three- beam 220-GHz serpentine TWT amplifier. MAGIC-3D particle-in-cell code simulation results predict that the device should be capable of a peak power of 73 W and saturated gain of 42 dB over an instantaneous bandwidth of 50 GHz (23%) , when powered by three 100 mA, 20 kV, well-focused electron beams. This performance can be achieved in a very compact circuit length of only 1.5 cm - a significant advantage for THz electron beam devices where issues of fabrication tolerances, beam alignment, and electron interception are of critical importance. | Vacuum Electron. Branch US Naval Res. Lab. Washington DC USA | IEEE International Vacuum Electronics Conference (IVEC) 2010 | 18 - 20 May 2010 | Monterey, CA | --- | --- | pp. 23-24 | --- | Print ISBN: 978-1-4244-7098-3 | --- | 11413208
1075 | 5.5: A new complex envelope ADI-FDTD algorithm for 3D simulation of slow wave structures | Antonsen T.M., Botton M., Chernyavskiy I.A., Levush B., Cooke S.J. | We present a new time-domain algorithm designed for self-consistent 3D simulation of the nonlinear interaction between an electron beam and RF fields in planar slow wave structures, based on a modified alternating direction implicit (ADI) finite difference time domain (FDTD) time advance scheme. The algorithm forms the basis of a new simulation code, NEPTUNE. | Naval Res. Lab. Washington DC USA | IEEE International Vacuum Electronics Conference (IVEC) 2010 | 18 - 20 May 2010 | Monterey, CA | --- | --- | pp. 67-68 | --- | Print ISBN: 978-1-4244-7098-3 | --- | 11413082
1076 | 6.6: Emission imaging of a single crystal LaB 6 cathode surface | Katsap V., Magera G.G. | LaB 6 cathode is still the emitter of choice in a variable-shape beam (VSB) electron beam lithography tool. In commercial LaB 6 cathodes, the (100) crystalline plane is used as the emissive surface. Typical size of emitter is ~70 &#x03BC;m DIA. Though generally stable, this crystalline plane is sensitive to residual atmosphere, and it may have microscopic defects (inclusions, dislocations, etc.) which appear and evolve over the time. Routine initial microscopic inspection of LaB 6 cathodes gives us an initial optical/SEM image of surface, which may change during cathode life. With a simple technique, we have obtained LaB 6 cathode emission images, which showed features unavailable to optical and electron microscopy. This technique can be used for LaB 6 quality evaluation during standard cathode test runs. | Appl. Phys. Technol. Inc. McMinnville OR USA | IEEE International Vacuum Electronics Conference (IVEC) 2010 | 18 - 20 May 2010 | Monterey, CA | --- | --- | pp. 81-82 | --- | Print ISBN: 978-1-4244-7098-3 | --- | 11412990
1077 | PL-2: Vacuum electronics research perspective at the naval research laboratory | Levush B., Borsuk G.M. | The US Naval Research Laboratory (NRL) is actively engaged in research and development of key technologies for vacuum electronics high-power amplifiers at frequencies ranging from 30 GHz to 1000 GHz. This work includes the development and application of physics-based modeling and simulation tools, the design and development of emittance dominated pencil and spatially distributed electron beams and associated slow-wave interaction structures, research on high-current-density emitters, the development and application of precise micro-fabrication techniques and thermal management schemes, and the development of metrology techniques in the THz regime. An overview of these activities will be presented, including a discussion of the technological advances required to achieve order-of-magnitude increases in amplifier performance. A summary of the approaches being pursued and the status of these efforts will also be presented. Future research opportunities for vacuum electronics at NRL will also be discussed. | US Naval Res. Lab. Washington DC USA | IEEE International Vacuum Electronics Conference (IVEC) 2010 | 18 - 20 May 2010 | Monterey, CA | --- | --- | pp. 3-4 | --- | Print ISBN: 978-1-4244-7098-3 | --- | 11413051
1078 | 1.3: 220 GHz 50 W sheet beam travelling wave tube amplifier | Atkinson J., Baig A., Barnett L., Borwick R., Brar B., Gamzina D., Goren Y., Grant T., Jinfeng Zhao, Kimura T., Luhmann N., Mehrotra V., Pershing D.E., Spear A., Young-Min Shin, Field M. | In this paper we report on a development program aimed at producing a travelling wave tube amplifier with significant gain and power at 220 GHz in a compact and lightweight package. This paper provides an overview of the program, describing development of nanoparticle scandate cathodes with current densities exceeding 100 A/cm 2 , MEMS fabrication and test of mm-wave waveguides and slow-wave structures with bandwidths exceeding 50 GHz centered at 220 GHz, and the production of a sheet electron beam with a current density exceeding 230 A/cm 2 and an aspect ratio of 26:1. These components may allow us to produce a 220 GHz, 50W high power amplifier with a hot bandwidth of &gt; 20 GHz and a power-bandwidth product &gt; 1000 W-GHz. | Teledyne Sci. Thousand Oaks CA USA | IEEE International Vacuum Electronics Conference (IVEC) 2010 | 18 - 20 May 2010 | Monterey, CA | --- | --- | pp. 21-22 | --- | Print ISBN: 978-1-4244-7098-3 | --- | 11413183
1079 | P3-35: Computer simulation of a novel large-orbit electron gun | Jiayin Li, Xinhui Wu | Common to all gyro-devices is the use of an annular electron beam with most of its kinetic energy in the form of rotating energy. The exact configurations of the solenoid coils and pole pieces were designed to generate the magnetic reversal field. Results from computer aided design of a novel electron gun generating axis-encircling beams are presented and discussed. This gun has small azimuthal velocity spread of less than 1% and relatively small beam ripple. | High Power Radiat. Lab. Univ. of Electron. Sci. & Technol. of China Chengdu China | IEEE International Vacuum Electronics Conference (IVEC) 2010 | 18 - 20 May 2010 | Monterey, CA | --- | --- | pp. 399-400 | --- | Print ISBN: 978-1-4244-7098-3 | --- | 11413216
1080 | 2.4: Investigations on parasitic oscillations in megawatt gyrotrons | Flamm J., Gantenbein G., Kern S., Latsas G., Rzesnicki T., Samartsev A., Thumm M., Tigelis I., Schlaich A. | Recently megawatt gyrotrons are found to suffer from various parasitic oscillations, particularly RF oscillations in the beam tunnel induced by the electron beam prior to the desired interaction zone (cavity) . The paper describes experimental and theoretical investigations on both high and low frequency parasitic oscillations, employing a special measurement system as well as a novel analysis method to determine and characterize these undesired oscillations. The results of extensive experimental investigations on two different beam tunnel setups verify theoretical predictions on the parasitic oscillations being gyro-backward wave interactions excited in the beam tunnel. In addition, other types of parasitic oscillations were observed and explained. An improved beam tunnel designed to suppress the parasitic RF oscillations, was validated by further experiments with a conventional and a coaxial-cavity gyrotron. | IHM Karlsruhe Inst. of Technol. Karlsruhe Germany | IEEE International Vacuum Electronics Conference (IVEC) 2010 | 18 - 20 May 2010 | Monterey, CA | --- | --- | pp. 33-34 | --- | Print ISBN: 978-1-4244-7098-3 | --- | 11413207
1081 | PL-1: Laser-switched photocathodes for electron accelerator applications | O'Shea P. | Traditionally, thermionic emitters have been the workhorse electron sources for particle accelerators. Over the past two decades, laser switched photocathodes have become increasingly important for applications that require very high brightness, short pulse, electron beams. Such applications include high-energy and nuclear physics, and light sources such as free- electron lasers. I will discuss the basic physics, design and utility of metallic and semiconductor cathodes photocathodes in both DC and RF electron guns. | Univ. of Maryland College Park MD USA | IEEE International Vacuum Electronics Conference (IVEC) 2010 | 18 - 20 May 2010 | Monterey, CA | --- | --- | pp. 1 | --- | Print ISBN: 978-1-4244-7098-3 | --- | 11413215
1082 | P1.24: Diocotron instability of a relativistic sheet electron beam | Cunjun Ruan, Xiaofeng Zhang, Yong Wang, Ying Han | The diocotron instability of a relativistic sheet electron beam propagating through a uniform magnetic field is studied using a macroscopic cold fluid model. The general eigenvalue equation is obtained for low-frequency perturbations. In the limit of a long axial wavelength, a dispersion relation is derived for the special case of a sharp boundary density profile and used to study stability properties in the parameter regime where the plasma frequency is much smaller than the cyclotron frequency. | Key Lab. of High Power Microwave Sources & Technol. Chinese Acad. of Sci. Beijing China | IEEE International Vacuum Electronics Conference (IVEC) 2010 | 18 - 20 May 2010 | Monterey, CA | --- | --- | pp. 147-148 | --- | Print ISBN: 978-1-4244-7098-3 | --- | 11413165
1083 | P1-27: Theoretical study of DC-biased single-surface multipactor for pulsed electron beam generation | Geun-Ju Kim, Jung-Il Kim, Seong-Tae Han, Seok-Gy Jeon | Physical characteristics of a dc-biased single-surface multipactor are investigated theoretically, and a novel scheme of the multipactor using a photonic crystal cavity resonator to maximize insulation gap distance is introduced. A fixed rf phase minimizing rf electric field is analytically obtained, which is universal for any surface material. With an assumption of zero initial velocity, analytical derivations and a parametric map for the phase locking are presented. In the map, the second-order multipactor by a bifurcation of a stable fixed point appears, even though the premature impact is completely excluded artificially. This distinctive phenomenon is demonstrated by a three-dimensional particle-in-cell simulation. | Center for Pioneering Med.-Phys. Res. (CPMR) Korea Electrotechnol. Res. Inst. (KERI) Ansan South Korea | IEEE International Vacuum Electronics Conference (IVEC) 2010 | 18 - 20 May 2010 | Monterey, CA | --- | --- | pp. 153-154 | --- | Print ISBN: 978-1-4244-7098-3 | --- | 11413199
1084 | Prototype real-time ATCA-based LLRF control system | Czuba K., Jablonski G., Jalmuzna W., Jezynski T., Koprek W., Piotrowski A., Predki P., Simrock S., Makowski D. | The linear accelerators employed to drive Free Electron Lasers (FELs) , such as the X-ray Free Electron Laser (XFEL) currently being built in Hamburg, require sophisticated control systems. The Low Level Radio Frequency (LLRF) control system should stabilize the phase and amplitude of the electromagnetic field in accelerating modules with tolerances below 0.02% for amplitude and 0.01 degree for phase to produce ultra-stable electron beam that meets the conditions required for Self-Amplified Spontaneous Emission (SASE) . The LLRF control system of 32-cavity accelerating module of the XFEL accelerator requires acquisition of more than 100 analogue signals sampled with frequency around 100 MHz. Data processing in real-time loop should complete within a few hundreds of nanoseconds. Moreover, the LLRF control system should be reliable, upgradable and serviceable. The Advanced Telecommunications Computing Architecture (ATCA) standard, developed for telecommunication applications, can fulfil all of the above mentioned requirements. The paper presents the architecture of a prototype LLRF control system developed for the XFEL accelerator. The control system composed of ATCA carrier boards with Rear Transition Modules (RTM) is able to supervise 32 cavities. The crucial submodules, like DAQ, Vector Modulator or Timing Module, are designed according to AMC specification. The paper discusses results of the LLRF control system tests that were performed at the FLASH accelerator (DESY, Hamburg) during machine studies. | Dept. of Microelectron. & Comput. Sci. Tech. Univ. of Lodz Lodz Poland | IEEE-NPSS Real Time Conference (RT) 2010 17th | 24 - 28 May 2010 | Lisbon | --- | --- | pp. 1-8 | --- | Print ISBN: 978-1-4244-7108-9 | --- | 11945711
1085 | A large-scale FPGA-based trigger and dead-time free DAQ system for the KAOS spectrometer at MAMI | Achenbach P. | The KAOS spectrometer is maintained by the A1 collaboration at the Mainz Microtron MAMI with a focus on the study of (e, e'K + ) coincidence reactions. For its electron-arm two vertical planes of fiber arrays, each comprising approximately 10 000 fibers, are operated close to zero degree scattering angle and in close proximity to the electron beam. A nearly dead-time free DAQ system to acquire timing and tracking information has been installed for this spectrometer arm. The signals of 144 multi-anode photomultipliers are collected by 96-channel front-end boards, digitized by double-threshold discriminators and the signal time is picked up by state-of-the-art F1 time-to-digital converter chips. In order to minimize background rates a sophisticated trigger logic was implemented in newly developed VUPROM modules. The trigger performs noise suppression, signal cluster finding, particle tracking, and coincidence timing, and can be expanded for kinematical matching (e'K + ) coincidences. The full system was designed to process more than 4 000 read-out channels and to cope with the high electron flux in the spectrometer and the high count rate requirement of the detectors. It was successfully in- beam tested at MAMI in 2009. | Inst. fur Kernphys. Johannes Gutenberg-Univ. Mainz Germany | IEEE-NPSS Real Time Conference (RT) 2010 17th | 24 - 28 May 2010 | Lisbon | --- | --- | pp. 1-7 | --- | Print ISBN: 978-1-4244-7108-9 | --- | 11945740
1086 | P1-17: Cascade klystron generator of chaotic signal with opposed electron beams | Sadovnikov S.A., Skorokhodov V.N., Zharkov Y.D., Dmitriev B.S. | This work presents the results of experimental studies of cascade klystron generator of chaotic signal, constructed by scheme with opposed electron beams. | Saratov State Univ. Saratov Russia | IEEE International Vacuum Electronics Conference (IVEC) 2010 | 18 - 20 May 2010 | Monterey, CA | --- | --- | pp. 133-134 | --- | Print ISBN: 978-1-4244-7098-3 | --- | 11413205
1087 | 8.1: Nonlinear characteristics of transverse interaction in sheet beam amplifiers | Antonsen T.M., Levush B., Cooke S.J. | We model the interaction between a planar electron beam and the transverse electromagnetic fields in a slow-wave structure. We summarize the linear theory of the coupled equations, including the space charge of the beam, and apply this to obtain the basic characteristics of the transverse interaction mechanism. We present results also using a non-linear theory, based on a number of simplifying assumptions that allow for closed form solutions to be obtained. A number of insights into the characteristics of the interaction close to saturation are presented. | Naval Res. Lab. Washington DC USA | IEEE International Vacuum Electronics Conference (IVEC) 2010 | 18 - 20 May 2010 | Monterey, CA | --- | --- | pp. 93-94 | --- | Print ISBN: 978-1-4244-7098-3 | --- | 11413116
1088 | 12.1: A high power wideband inductive output tube | Boyle M.A., Cipolla J.C., Kirshner M.F., Schult H., True R.B., Wilsen C.B., Kowalczyk R.D. | L-3 Communications, Electron Devices Division (EDD) has developed an inductive output tube (IOT) with large instantaneous bandwidth for radar and communications applications. As in conventional IOTs, this wideband IOT (WBIOT) provides high efficiency, good linearity, and compact size through emission-gated modulation of the electron beam at the cathode surface. The extended interaction output circuit can be configured to meet required gain and bandwidth profiles. | Electron Devices L-3 Commun. San Carlos CA USA | IEEE International Vacuum Electronics Conference (IVEC) 2010 | 18 - 20 May 2010 | Monterey, CA | --- | --- | pp. 213-214 | --- | Print ISBN: 978-1-4244-7098-3 | --- | 11413065
1089 | P1-35: Improvements in miniature wire-strung cathodes for high frequency VEDs | Dayton J., Kory C., Lorr J., Schmidt V., Vancil B. | This paper reports on design and process improvements for wire-suspended cathodes, which were first presented one year ago. These improvements provide lower power, further reduction in size, better stability and accuracy, and higher loading. Current assemblies dissipate less than 150 milliwatts at cathode diameter of .33 mm. The cathodes are too small for use with conventional heaters and so are heated from behind by an electron beam or an intense light beam. Laser light transmitted via optical fiber to the back of the cathode was employed. The cathodes are now electrically isolated from the focus electrode, thus allowing beam cutoff and modulation. We discuss advantages over current art and present data on emission, temperature, power and mechanical stability. | e beam inc. Beaverton OR USA | IEEE International Vacuum Electronics Conference (IVEC) 2010 | 18 - 20 May 2010 | Monterey, CA | --- | --- | pp. 169-170 | --- | Print ISBN: 978-1-4244-7098-3 | --- | 11413015
1090 | 10.4: Experimental demonstration of a W-band gyro-BWO using a helically corrugated waveguide | Cross A.W., Fengping Li, Liang Zhang, McElhinney P., Phelps A., Robertson C.W., Ronald K., Wenlong He, Whyte C.G., Donaldson C.R. | The experimental demonstration of a W-band gyro-BWO using both thermionic cusp electron gun and helically corrugated waveguide will be presented. A cusp gun uses a non-adiabatic magnetic field reversal to obtain azimuthal motion on an electron beam resulting in an annular shaped, axis-encircling beam. The cusp gun was designed to generate a beam of 1.5A at 40kV with an adjustable velocity ratio of up to 3.0. The beam had a simulated axial velocity spread of ~8% and alpha spread of ~10%. The beam had an averaged radius of 0.35mm and beam thickness of 0.05mm which is ideal to drive sub-mm wave gyro-devices under investigation. The gyro-BWO has been constructed and designed to produce pulsed millimeter wave output radiation in the frequency range 84GHz to 104GHz. | Dept. of Phys. Univ. of Strathclyde Glasgow UK | IEEE International Vacuum Electronics Conference (IVEC) 2010 | 18 - 20 May 2010 | Monterey, CA | --- | --- | pp. 195-196 | --- | Print ISBN: 978-1-4244-7098-3 | --- | 11413162
1091 | P1-1: Study of a 200GHz microklystron using a small-scaled pseudospark electron beam | Bowes D., Chen X., Cross A.W., He W., Li D., Phelps A.D.R., Protz J., Reynolds M., Ronald K., Verdiel M., Yin H., Zhou J., Schuhmann T. | Based on previous experimental investigations on pseudospark (PS) discharges, a small-scaled PS electron beam source was conceived to drive a 200GHz microklystron. Recent PS e- beam experiments producing a beam of 1mm in diameter and klystron interaction simulations will be presented. The microklystron will be fabricated using micro-electro-mechanical systems (MEMS) construction techniques. | Pratt Sch. of Eng. Duke Univ. Durham NC USA | IEEE International Vacuum Electronics Conference (IVEC) 2010 | 18 - 20 May 2010 | Monterey, CA | --- | --- | pp. 103-104 | --- | Print ISBN: 978-1-4244-7098-3 | --- | 11413210
1092 | 8.4: Terahertz sheet beam gun analyzer | Barnett L.R., Luhmann N.C., Spear A.G., Gamzina D. | Experimentally characterizing actual micron sized sheet beams is essential to the development of terahertz sheet beam guns and devices. We have tested a terahertz sheet beam gun and produced 3D electron beam density plots. The terahertz sheet beam analyzer was designed to automatically collect high resolution scan data using LabVIEW software. The collected data were plotted to show the electron current density profile and size of the sheet beam. | Dept. of Appl. Sci. Univ. of California Davis CA USA | IEEE International Vacuum Electronics Conference (IVEC) 2010 | 18 - 20 May 2010 | Monterey, CA | --- | --- | pp. 99-100 | --- | Print ISBN: 978-1-4244-7098-3 | --- | 11413079
1093 | 10.6: Operation of a tunable second-harmonic 330 GHz CW gyrotron | Shapiro M.A., Sirigiri J.R., Temkin R.J., Torrezan A.C. | We report the operation of a frequency tunable continuous-wave (CW) 330 GHz gyrotron oscillator operating at the second harmonic of the electron cyclotron frequency. The gyrotron has generated 18 W of power from a 10.1-kV 190-mA electron beam working in a backward-wave TE -4,3 cylindrical mode. The minimum start oscillation current of the device was measured to be 33 mA. A continuous tuning range of 1.2 GHz was achieved experimentally via a combination of magnetic, voltage, and thermal tuning. The gyrotron output power and frequency stabilities were assessed to be &#x00B1;0.4% and &#x00B1;003 ppm, respectively, during a 110-hour uninterrupted CW run. Evaluation of the gyrotron microwave output beam using a pyroelectric camera indicated a Gaussian-like mode content of 92% with an ellipticity of 28%. The gyrotron will be used as a source for 500 MHz nuclear magnetic resonance (NMR) experiments with sensitivity enhanced by dynamic nuclear polarization (DNP) . | MIT Plasma Sci. & Fusion Center Cambridge MA USA | IEEE International Vacuum Electronics Conference (IVEC) 2010 | 18 - 20 May 2010 | Monterey, CA | --- | --- | pp. 199-200 | --- | Print ISBN: 978-1-4244-7098-3 | --- | 11413196
1094 | P4-1: Electron gun with cold cathode for THz devices | Brunetti Francesca, Di Carlo Aldo, Ulisse Giacomo | In this work a complete design of an electron gun with a cold cathode is described. The electron gun has been designed in order to be used in THz vacuum amplifiers or oscillators. The electron gun delivers a circular electron beam with a radius of 25 &#x03BC;m and current of about 1.4 mA. The electron gun operates at beam voltage of 10 kV and perveance of 0,0014 &#x03BC;P. | Dept. of Electron. Eng. Univ. of Roma Tor Vergata Rome Italy | IEEE International Vacuum Electronics Conference (IVEC) 2010 | 18 - 20 May 2010 | Monterey, CA | --- | --- | pp. 449-450 | --- | Print ISBN: 978-1-4244-7098-3 | --- | 11413033
1095 | P2-29: High accuracy electron beam model development: MICHELLE eBEAM | Cooke S., Kostas Christopher, Levush B., Mkrtchyan M., Petillo J., Shtokhamer R., Vlasov A., Ovtchinnikov S. | Modeling low current electron beams with high accuracy presents a number of novel challenges to existing simulation tools. For applications that use currents of the order of microamperes, such as electron beam lithography, nanolithography, electron microscopy and quality inspection, it is necessary to simulate ensembles of individual electrons to account correctly for the statistical effects of inter-particle Coulomb forces. We present a new MICHELLE software module (eBEAM) that is capable of high accuracy simulations of electron beams with stochastic space charge effects. The simulation is accomplished via a CPU/GPU hybrid code that runs on multiple platforms. | Sci. Applic. Int''l Corp. Billerica MA USA | IEEE International Vacuum Electronics Conference (IVEC) 2010 | 18 - 20 May 2010 | Monterey, CA | --- | --- | pp. 279 | --- | Print ISBN: 978-1-4244-7098-3 | --- | 11413135
1096 | 20.1: A novel millimeter-wave slow-wave structure for longitudinal interaction with a sheet electron beam | Abe D.K., Pchelnikov Y.N. | We describe a novel slow-wave structure formed by a periodic array of rectangular rings interconnected by diagonal conductors. The sheet beam topology has the potential to significantly increase the output power of traveling-wave amplifiers at millimeter-wave frequencies and the small circuit period enables operation at relatively low voltages, far from the conditions for backward-wave oscillation. We will present measurements and simulations of the cold characteristics of the structure and analyses of mode competition and bandwidth optimization. | --- | IEEE International Vacuum Electronics Conference (IVEC) 2010 | 18 - 20 May 2010 | Monterey, CA | --- | --- | pp. 495-496 | --- | Print ISBN: 978-1-4244-7098-3 | --- | 11413068
1097 | 20.2: Testing of the omniguide traveling-wave tube | Earley L.M., Haynes W.B., Renneke R.M., Smirnova E.I., Yampolsky N.A., Shchegolkov D.Y. | We have designed, fabricated and tested with low power a novel W-band TWT based on a slow-wave cylindrically-symmetric PBG dielectric structure, or an omniguide. PBG TWT structures have great potential for very large bandwidth and linear dispersion. A gain experiment is under way at Los Alamos with the structure being driven by a 2 A, 110 kV electron beam. In this presentation we will report the design of the omniguide TWT structure, theoretical computations of the gain and the results of S-parameters measurements. We will also describe the electron beam test stand setup and report first results from the gain measurement experiment. | Los Alamos Nat. Lab. Los Alamos NM USA | IEEE International Vacuum Electronics Conference (IVEC) 2010 | 18 - 20 May 2010 | Monterey, CA | --- | --- | pp. 497-498 | --- | Print ISBN: 978-1-4244-7098-3 | --- | 11413077
1098 | P2-11: Small-signal Eulerian hydrodynamic analysis of a plasma-filled helix TWT | Basu B., Kumar L., Datta S.K. | Small-signal analysis of a plasma-filled helix traveling-wave tube was developed following Eulerian hydrodynamic approach. The electron beam was treated as a moving charged fluid and the plasma a stationary quasi-neutral fluid. The coupled circuit and electronic equation was developed and a Pierce-type hot dispersion relation obtained, which was then interpreted for the gain-frequency response of the device. The analysis was validated against an existing approach that treats the interaction as a boundary value problem by considering the beam-plasma system as a propagating medium of an equivalent relative permittivity tensor. | Microwave Tube R&D Centre Minist. of Defence Bangalore India | IEEE International Vacuum Electronics Conference (IVEC) 2010 | 18 - 20 May 2010 | Monterey, CA | --- | --- | pp. 243-244 | --- | Print ISBN: 978-1-4244-7098-3 | --- | 11413195
1099 | P4-21: The analysis research of design the magnetic field of the solenoid | Daxi Ji, Ding Sheng, Hui Xu, Pengchao Huang, Xiaofeng Li, Yiqun Liu, Zhengqiang Bao, Zhiqiang Gao, Tian Hang | For high-power traveling wave tubes, in particular, continuous-wave traveling wave tubes. we often will use the focusing magnetic field of the solenoid. Because the traveling wave tube which use of the focusing magnetic field of the solenoid have good electron beam with laminar flow, good flow rate and small dynamic debunching. At present for the design of the magnetic field of the solenoid there are a variety of software. Such as CST, ANSYS, TAU and so on. Prior to conducting a computer simulation, we will take a preliminary design and calculate for the the magnetic field of the solenoid. And then use the software for a more precise calculation and optimization. To get to meet the requirements of the structure and performance, improve design efficiency and accuracy. | Electron. Devices Inst. Nanjing Sanle Electron. Inf. Ind. Group Co. Ltd. Nanjing China | IEEE International Vacuum Electronics Conference (IVEC) 2010 | 18 - 20 May 2010 | Monterey, CA | --- | --- | pp. 487-488 | --- | Print ISBN: 978-1-4244-7098-3 | --- | 11413100
1100 | P4-5: The sheet electron beam interaction with the in-phase mode in the opposing combs | Pchelnikov Y.N. | The hot dispersion equation for the sheet electron beam (EB) in the coupled combs with symmetric (in-phase) wave had been derived and analyzed. For the first time, had been obtained expressions for the coupling and depression coefficients of the sheet EB in a planar TWT. The obtained results demonstrate the increase in the interaction effectiveness confirming the advantage of the sheet EB application. | 104 Drexelbrook Ct Cary NC 27519 USA | IEEE International Vacuum Electronics Conference (IVEC) 2010 | 18 - 20 May 2010 | Monterey, CA | --- | --- | pp. 457-458 | --- | Print ISBN: 978-1-4244-7098-3 | --- | 11413006
1101 | P4-22: Electrostatic focusing of electrons off a large-area reticulated vitreous carbon (RVC) field emission source | Brodie I., Hunt Charles E., Smith B.C. | An electrostatic- focused electron source with an Ar + -ion irradiated reticulated vitreous carbon (RVC) field-emission cathode is designed and simulated. The electron beam from a 1 mm emissive surface is focused to a 30 &#x03BC;m diameter spot, retaining low energy spread and high brightness, yet high total current, for application to phase-contrast x-ray imaging. | Dept. of Electr. & Comput. Eng. Univ. of California Davis CA USA | IEEE International Vacuum Electronics Conference (IVEC) 2010 | 18 - 20 May 2010 | Monterey, CA | --- | --- | pp. 489-490 | --- | Print ISBN: 978-1-4244-7098-3 | --- | 11413141
1102 | P2-7: Slow-wave structure formed by rectangular rings | Pchelnikov Y.N. | A slow-wave structure (SWS) formed by a periodic row of rectangular rings connected by longitudinal metal strips is offered for application in the high power TWTs with a sheet electron beam. The improved multi-wire method is used for deriving the approximate dispersion equation and expressions for equivalent parameters of the offered SWS. Dispersion characteristics for typical dimensions of the offered SWS had been calculated and compared with results of measurements. | 104 Drexelbrook Ct Cary NC 27519 USA | IEEE International Vacuum Electronics Conference (IVEC) 2010 | 18 - 20 May 2010 | Monterey, CA | --- | --- | pp. 235-236 | --- | Print ISBN: 978-1-4244-7098-3 | --- | 11413197
1103 | Design of a Single-Anode MIG for High Voltage, Sub-Centimeter Gyrotron Traveling Wave Amplifier | Rawanduzy K.F.A. | According to the requirements of gyrotron traveling wave amplifier, a single-anode of electron gun designed. First, by adiabatic initial design parameters, such as the cathode angle, electron beam emission surface. Secondly, using electron beam trajectory analysis program (EGUN) to determining the electron beam parameters. The results showed that the electron beam acceleration voltage of 70 kV, operating current of 4.55A, electron beam horizontal and vertical velocity ratio of 1.0, the electron beam's axial velocity scattered 2.4%, to meet the return rotary traveling-wave tube amplifier scattered electron beam low-speed requirements. | Dept. of Phys. Univ. of Salahaddin-Hawler Erbil Iraq | 2010 Second International Conference on Computer Research and Development | 7 - 10 May 2010 | Kuala Lumpur | --- | --- | pp. 632-636 | --- | Print ISBN: 978-0-7695-4043-6 | --- | 11375862
1104 | 14.1: Performance analysis of a high current density magnetron injection gun | Chen-Chi Chiu, Kwo Ray Chu, Luhmann N.C., Barnett L.R. | Electron beam quality is essential to the performance of millimeter-wave gyro-amplifiers, which is extremely sensitive to the electron velocity spread and emission uniformity. As one moves up in power and frequency, the quality of the electron beam becomes even more critical. One aspect of the electron beam formation technology which has received relatively little attention has been the performance analysis of the electron beam itself. In this study, a 100 kV, 8 A magnetron injection gun (MIG) with a calculated perpendicular-to-parallel velocity ratio of 1.4 and axial velocity spread of 3.5% has been designed, tested, and analyzed. It is shown that the equipment precision and a relativistic data analysis model afford sufficient resolution to allow a verification of the theoretical predictions as well as a quantitative inference to the surface roughness of the cathode used. | Dept. of Appl. Sci. Univ. of California Davis CA USA | IEEE International Vacuum Electronics Conference (IVEC) 2010 | 18 - 20 May 2010 | Monterey, CA | --- | --- | pp. 311-312 | --- | Print ISBN: 978-1-4244-7098-3 | --- | 11412975
1105 | 15.5: Beam driven terahertz plasmons in graphite and graphene layers | Cooke S.J., Manheimer W. | We investigate the use of a thin surface layer of graphene or graphite on a dielectric substrate as a slow-wave structure for RF amplification at terahertz frequencies. The dispersion characteristic, losses and the spatial growth rate are computed for interaction with a planar electron beam. | Beam-Wave Res. Inc. Bethesda MD USA | IEEE International Vacuum Electronics Conference (IVEC) 2010 | 18 - 20 May 2010 | Monterey, CA | --- | --- | pp. 329-330 | --- | Print ISBN: 978-1-4244-7098-3 | --- | 11483150
1106 | 15.4: Design of terahertz Extended Interaction Klystrons | Berry D., Burke A., Calame J., Chernin D., Dobbs R., Horoyski P., Hyttinen M., Jabotinski V., Levush B., Ludeking L., Pasour J., Pershing D., Petillo J., Roitman A., Wright E., Khanh Nguyen | The development of terahertz power amplifiers presents significant new challenges as it brings into focus design, fabrication, and measurement issues that are not important factors at lower frequencies. In this paper, we describe our design approach to meet these challenges with particular emphasis on a 0.67 THz Extended-Interaction Klystron (EIK) . This device is being designed to generate a peak power of ~0.5 W with gain of ~23 dB over an instantaneous bandwidth of 15 GHz. The circuit will be driven by a 100 mA, 25 kV electron beam confined in a 0.005'diameter beam tunnel with ~1 Tesla magnetic field. This choice of beam size ensures that the same electron gun can be employed for all program development phases culminating in a 1.03 THz amplifier. A highly efficient depressed collector has also been designed to meet the efficiency requirement. | Beam-Wave Res. Inc. Bethesda MD USA | IEEE International Vacuum Electronics Conference (IVEC) 2010 | 18 - 20 May 2010 | Monterey, CA | --- | --- | pp. 327-328 | --- | Print ISBN: 978-1-4244-7098-3 | --- | 11413093
1107 | P4-13: 50 keV Electrons energy loss distribution in multi-layer targets | Katsap V., Rouse John, Zhu Xieqing, Munro Eric | In shaped- beam lithography tools, a 50 keV electron beam is incident upon structures consisting of thin layers of resist and metal on the top of a massive silicon or quartz substrate. The desired result, resist exposure, is achieved by primary and secondary electrons losing energy in inelastic collisions with resist molecules. The exposure resolution depends on the electron energy loss distribution in the resist. We have modeled electron scattering in the mask with MONSEL software and developed an algorithm for extracting the energy loss distribution. Results obtained are in agreement with known resist exposure data. | Munro''s Electron Beam Software Ltd. London UK | IEEE International Vacuum Electronics Conference (IVEC) 2010 | 18 - 20 May 2010 | Monterey, CA | --- | --- | pp. 471-472 | --- | Print ISBN: 978-1-4244-7098-3 | --- | 11413038
1108 | P3-14: Effect of beam tunnel geometry on electron beam parameters for 42 GHz Gyrotron | Alaria M.K., Gantenbein G., Kumar N., Piosczyk B., Purohit L.P., Sinha A.K., Thumm M., Singh U. | A triode type Magnetron Injection Gun (MIG) for a 200 kW, 42 GHz Gyrotron has been designed by using commercially available code EGUN. The design optimization of the beam tunnel has been done with the help of 3-D simulation software CST-Microwave Studio. This paper presents the effect of beam tunnel geometry on the electron beam parameters for 42 GHz gyrotron. | Gyrotron Lab. Council of Sci. & Ind. Res. (CSIR) Pilani India | IEEE International Vacuum Electronics Conference (IVEC) 2010 | 18 - 20 May 2010 | Monterey, CA | --- | --- | pp. 357-358 | --- | Print ISBN: 978-1-4244-7098-3 | --- | 11413020
1109 | P3-7: Study of a Ka-Band second-harmonic gyro-TWT amplifier | Bentian Liu, Efeng Wang, Jinjun Feng, Zhiliang Li | The design of a Ka-Band gyro-TWT amplifier operating in the circular TE 02 mode at the second cyclotron harmonic is presented. The interaction circuit in the design consisted of an axially periodic dielectric and metal loading structure. Large signal simulation shows that the amplifier can generate a saturated peak power of 252 kW with a gain of 44 dB at 35 GHz when utilized a 90 kV, 25A, v &#x22A5; /v &#x2225; =1.2 electron beam from a magnetron injection gun. | Vacuum Electron. Nat. Lab. Beijing China | IEEE International Vacuum Electronics Conference (IVEC) 2010 | 18 - 20 May 2010 | Monterey, CA | --- | --- | pp. 343-344 | --- | Print ISBN: 978-1-4244-7098-3 | --- | 11413059
1110 | 16.3: Simulation of a Ku-band Helix TWT interaction and IM3 using 3D particle codes | Jinjun Feng, Li Li | In this paper, the beam-wave interaction and IM3s of a Ku-band Helix TWT are simulated with CST Particle Studio with one or two signals input respectively. Ideal electron beams are used to simulate the interaction with the slow wave and it is focused with uniform magnetic field. The attenuator is divided into several sections and the attenuation of each section is represented with different loss tangent. The results of interaction simulation with one signal input are close to the test results, the output powers of two signals and IM3s (both 2f1-f2 and 2f2-f1) products are obtained with two signals input. | Vacuum Electron. Nat. Lab. Beijing Vacuum Electron. Res. Inst. Beijing China | IEEE International Vacuum Electronics Conference (IVEC) 2010 | 18 - 20 May 2010 | Monterey, CA | --- | --- | pp. 409-410 | --- | Print ISBN: 978-1-4244-7098-3 | --- | 11413054
1111 | P3-24: Coaxial klinoorotron | Rak A.O., Sinitsyn A.K., Yeryomka V.D., Kurayev A.A. | The coaxial klinoorotron with inhomogeneous focusing magnetic field in which the klinotron effect is applied to improve the efficiency of energy exchange between the tubular electron beam and electromagnetic field of the open coaxial cavity is investigated. It is shown that in this device with double electron optics at f 0 =100 GHz and at V 0 =2,8 kV, B 0max 0, 4...0, 436 T, B 0min =0, 266...0,338 T, I 0 =3...10 A of relatively thick double electron beams (&#x0394;r r 0 =0,01) the efficiency 10...18 % is achieved. | Belarusian State Univ. of Inf. & Radioelectron. Minsk Belarus | IEEE International Vacuum Electronics Conference (IVEC) 2010 | 18 - 20 May 2010 | Monterey, CA | --- | --- | pp. 377-378 | --- | Print ISBN: 978-1-4244-7098-3 | --- | 11413064
1112 | P3-31: Giant cathode-heating units for relativistic electron injectors and powerful electron-beamvacuum plasma devices | Ermilov A.N., Korolev S.V., Kovalenko Y.A., Shapiro A.L., Shumilin A.P., Alekhina V.I. | The matters of creation and structural optimization of large-dimensioned cathode-heating units for relativistic electron injectors of physical and processing plants and super-powerful electron- beam devices are examined. | Fed. State Unitary Enterprise All-Russia Electron. Tech. Inst. named after V.I. Lenin State Sci. Center Russian Federation Moscow Russia | IEEE International Vacuum Electronics Conference (IVEC) 2010 | 18 - 20 May 2010 | Monterey, CA | --- | --- | pp. 391-392 | --- | Print ISBN: 978-1-4244-7098-3 | --- | 11413056
1113 | Physical and electrical characterization of junction between single-layer graphene (SLG) and Ti prepared by various processes | Hu H.L., Li M.-F., Shen Z.X., Tay B.K., Wang Y.Y., Wei J., Xu S.H., Yu H.Y., Liu W.J. | The junction contact characteristics between single layer graphene (SLG) and Ti, where Ti is prepared by various deposition processes, are investigated physically (via Raman) and electrically (via 2-point or 4-point probe measurement and residual resistance methods) . For Ti deposited by electron beam evaporation (EBM) process, there are no noticeable Raman shift and weak D band in Ti junction with SLG. On the other hand, D band and Raman shift becomes visible when Ti is prepared using sputter process, indicating the disorder related defects and the change of lattice constant in graphene. On the electrical property, it is observed that the contact resistance of Ti/graphene prepared by sputter process is larger than that by EBM process, which can be attributed to process induced defect in graphene. | Sch. of EEE Nanyang Technol. Univ. Singapore Singapore | 2010 International Workshop on Junction Technology (IWJT) | 10 - 11 May 2010 | Shanghai | --- | --- | pp. 1-3 | --- | Print ISBN: 978-1-4244-5866-0 | --- | 11358591
1114 | 16.5: The suppression of BWO power holes in the TWTs using the helix pitch taper method | Fang Guo, Wenxiang Wang, YanMei Wang, Yanyu Wei, Yubin Gong, Zhaoyun Duan | Slow wave structures used in forward wave amplifiers like wide-band helix traveling wave tube (TWT) always support backward waves. A backward wave can interact with an electron beam and compete with the forward wave, and then the power holes occur under large signal conditions. The power holes have serious consequences for the TWT performances, especially for communication applications. In this paper, we have reported the research on backward wave oscillation (BWO) power holes using a 2D large signal helix TWT code and demonstrated an efficient method, the helix pitch taper method, to suppress the power holes. | Vacuum Electron. Nat. Lab. Univ. of Electron. Sci. & Technol. of China Chengdu China | IEEE International Vacuum Electronics Conference (IVEC) 2010 | 18 - 20 May 2010 | Monterey, CA | --- | --- | pp. 413-414 | --- | Print ISBN: 978-1-4244-7098-3 | --- | 11413016
1115 | P3-22: Excitation equations for the longitudinally-irregular waveguide with finite conductions of the walls | Kurayev A.A., Rak A.O., Kolosov S.V. | The three-dimensional excitation equations for the longitudinally-irregular circular waveguides with finite conductions of the walls by electron beams in completed form for self-consistent models of gyrotrons, relativistic TWT and BWO, gyrotons and peniotrons had been derived. | Belarusian State Univ. of Inf. & Radioelectron. Minsk Belarus | IEEE International Vacuum Electronics Conference (IVEC) 2010 | 18 - 20 May 2010 | Monterey, CA | --- | --- | pp. 373-374 | --- | Print ISBN: 978-1-4244-7098-3 | --- | 11412995
1116 | P4-19: Tracing backscattered electrons in full energy range | Katsap V., Rouse John, Zhu Xieqing, Munro Eric | It is critically important to know backscattered electron (BSE) trajectories and current density in electron beam lithography tools, where a 50 keV electron beam is incident upon the target plane. The space near the target plane is occupied by closely-spaced optical components and sensors, all prone to surface charging. We have reported previously the results of testing SOURCEBS rev.1.0, a software for tracing BSE's of known energy value. Recently, we have developed SOURCEBS rev. 4.0. This software takes the full spectrum of BSE energies and initial coordinates from MONSEL, an electron-solid state modeling software program. SOURCEBS rev. 4.0 traces BSE's with their full energy spectrum in electrostatic and magnetic fields, and computes the BSE current density at user-chosen surfaces. | Munro''s Electron Beam Software Ltd. London UK | IEEE International Vacuum Electronics Conference (IVEC) 2010 | 18 - 20 May 2010 | Monterey, CA | --- | --- | pp. 483-484 | --- | Print ISBN: 978-1-4244-7098-3 | --- | 11413189
1117 | High quality electron beams from a laser wakefield accelerator | Anania M.P., Aniculaesei C., Brunetti E., Burgess R., Cipiccia S., Ersfeld B., Gillespie W., Islam M.R., Issac R.C., Jaroszynski D., MacLeod A.M., Manahan G., Shanks R.P., Vieux G., Welsh G.H., Wiggins S.M. | Very stable, high quality electron beams (current &#x223C; 10 kA, energy spread &lt; 1%, emittance &#x223C; 1&#x03C0; mm mrad) have been generated in a laser-plasma accelerator driven by 25 TW femtosecond laser pulses. | Dept. of Phys. Univ. of Strathclyde Glasgow UK | 2010 Conference on Lasers and Electro-Optics (CLEO) and Quantum Electronics and Laser Science Conference (QELS) | 16 - 21 May 2010 | San Jose, CA, USA | --- | --- | pp. 1-2 | --- | Print ISBN: 978-1-55752-890-2 | --- | ---
1118 | Isotope selective trapping of singly and doubly charged Yb ions in an RF trap | Bouzhou Sun, Jiepeng Zhang, Li-Bang Wang, Rahaman S., Schauer M., Torgerson J., Xinxin Zhao, Danielson J.R. | We have successfully trapped singly and doubly ionized Ytterbium in a linear RF quadrupole trap. Ionization was accomplished with both photoionization and electron beam ionization. Co-trapping of Yb + and Yb 2+ was confirmed through electronic detection. | Los Alamos Nat. Lab. Los Alamos NM USA | 2010 Conference on Lasers and Electro-Optics (CLEO) and Quantum Electronics and Laser Science Conference (QELS) | 16 - 21 May 2010 | San Jose, CA | --- | --- | pp. 1-2 | --- | Print ISBN: 978-1-55752-890-2 | --- | 11411518
1119 | Increased efficiency and faster turn-on in magnetrons using the transparent cathode | Prasad S., Schamiloglu E., Fuks M. | The transparent cathode was proposed as a technique to increase the efficiency of, and reduce the start time of oscillations in a relativistic A6 magnetron. Particle-in-cell computer simulations using MAGIC were extensively performed and documented. Recently experiments were performed and output powers approaching 1 GW in S-band were measured in experiments using a short pulse (9 ns) electron beam. These results were in excellent agreement with MAGIC simulations. More recent MAGIC simulation results on an A6 magnetron using axial extraction (diffraction output) and a transparent cathode demonstrated 1.4 GW output power in S-band with nearly 70% conversion efficiency. This paper describes our recent results (latest trends) and discusses plans for application of the transparent cathode in commercial magnetrons. | Dept. of Electr. & Comput. Eng. Univ. of New Mexico Albuquerque NM USA | The Origins and Evolution of the Cavity Magnetron (CAVMAG) 2010 International Conference on | 19 - 20 April 2010 | Bournemouth | --- | --- | pp. 76-81 | --- | Print ISBN: 978-1-4244-5609-3 | --- | 11518275
1120 | E-beam sterilization of aerospace materials: Microbiological &#x00026; mechanical property evaluations | Call C., Cepeda M., Grunlan M., Schwartz C.J., Smitherman A., Pillai S.D. | NASA missions to Mars, the Galilean moons, and planetary sample return missions have to meet stringent Planetary Protection (PP) specifications. A bioshield or a partial sterilization of the hardware having direct contact with the target body may be required for these missions. Thermal blankets, solar sail, and epoxy adhesives such as Eccobond-9 ? are examples of spacecraft materials that are often used in planetary missions, but yet cannot withstand Dry Heat Microbial Reduction (DHMR) treatment, the only NASA approved PP technique. We have previously demonstrated that high energy (10 MeV) electron beam (E- beam) is a sterilization technology that has significant PP application. E- beam doses as low as 12 kGy can achieve over 6-log reduction of bacterial spores of thermal blankets and solar sail material. In this study, we evaluated the mechanical properties of three different heat-sensitive aerospace materials (solar sail, thermal blankets and epoxy adhesive, Eccobond-9 ? ) to E- beam sterilization. E- beam (12 kGy) irradiated and non-irradiated (control) thermal blankets and solar sail material were subjected to quasi-static tensile strength tests at room temperature using a TA Instruments DMA Q800 equipped with a tension clamp. The ASTM Test Method D1002 was used to test the shear strength using an Instron Model # 4411. The load (lbs) and extension (in) properties of 88 mm metal-metal bonded plates were determined. Nine blanket layers (including representative ?mesh? and ?film? layers) were studied using non-irradiated (control) , irradiated, and week-old irradiated materials. From the tensile tests, stress (MPa) versus strain (%) charts was obtained and mechanical properties such as tensile strength, tensile modulus and % elongation at break were determined. There was no statistically significant (p &gt; 0.05) difference between the irradiated and non-irradiated Layer 1 ?mesh? samples for tensile strength and % elongation at break. However, there - - was a significant difference (p &lt; 0.05) in the tensile modulus between the non-irradiated and freshly irradiated ?mesh? samples. There was, however, no significant difference (p &gt; 0.05) when the irradiated ?mesh? samples were analyzed a week later. There were statistically significant (p &lt; 0.05) differences in the tensile strength, tensile modulus and % elongation at break between the non-irradiated and irradiated samples. There was no statistically significant (p &gt; 0.05) difference in the tensile strength at break and the tensile modulus between the non-irradiated (control) solar sail film, the irradiated, and the week-old irradiated solar sail film. However, there was a statistically significant difference (p &lt; 0.05) when the % elongation at break was compared between the control and the irradiated samples. There was no statistically significant (p &gt; 0.05) difference in the irradiated and non-irradiated Eccobond ? materials. These results highlight the importance of analyzing irradiated materials at defined timeframes post E- beam irradiation, and identifying specific E- beam doses that does not compromise material properties yet achieving desired levels of microbial sterility. | Nat. Center for Electron Beam Res. Texas A&M Univ. College Station TX USA | IEEE Aerospace Conference 2010 | 6 - 13 March 2010 | Big Sky, MT | --- | --- | pp. 1-12 | 1095-323X | Print ISBN: 978-1-4244-3887-7 | --- | 11258398
1121 | Study on the Microstructure Modification of 6061Aluminum by Electron Beam Surface Treatment | Weipo Xin, Deqiang Wei | Formation of Fe-Al composite thick layers using electron beam surface alloying process with nanometer iron powders have been investigated to improve the surface hardness and the wear resistance of 6061 aluminum alloy substrate. In this paper, the processes of electron beam surface modification on 6061 aluminum surface which added nanometer iron powder by electron beam surface alloying technique were studied. The microstructures and phase structures of alloying layers were analyzed by optical microscope, SEM and EDS, respectively. The surface hardness of alloying layers was measured. Friction wear test of the alloying layers were also carried out. The results indicate that hypo-eutectic microstructure was formed with fine grains, a number of new phases of intermetallic compounds were yielded and network structures were formed after electron beam surface alloying of 6061 aluminum alloy. The surface hardness and wear resistance of 6061 aluminum alloy was obviously improved after electron beam modification. It is better than direct electron beam surface treatment. | Coll. of Mech. & Electron. Eng. Guilin Univ. of Electron. & Technol. Guilin China | 2010 International Conference on Measuring Technology and Mechatronics Automation (ICMTMA) | 13 - 14 March 2010 | Changsha City | Vol. 3 | --- | pp. 665-668 | --- | Print ISBN: 978-1-4244-5001-5 | --- | 11290431
1122 | Patterning of polymer-encapsulated optical oxygen sensors by electron beam lithography | Alkaisi Maan M., Blaikie Richard J., Murray Lynn M., Nock Volker | In this paper we show a novel fabrication process capable of yielding arbitrarily-shaped optical oxygen sensor patterns at sub-micron resolution. The wafer-level process uses a thin-film sacrificial metal layer as intermediate mask, protecting the sensor material and enabling the use of electron beam lithography for sensor patterning. Feature sizes down to 500 nm are demonstrated and currently only limited by the optical system used for sensor readout. Gaseous oxygen detection using the patterned sensors shows Stern-Volmer behavior with a measured intensity ratio I 100 /I 0 of 4.1. The process enables the integration of sensor patch arrays underneath single cells for laterally registered oxygen sensing in cell-culture applications. | Dept. of Electr. & Comput. Eng. Univ. of Canterbury Christchurch New Zealand | 2010 International Conference on Nanoscience and Nanotechnology (ICONN) | 22 - 26 February 2010 | Sydney, NSW | --- | --- | pp. 237-240 | --- | Print ISBN: 978-1-4244-5261-3 | --- | 12306509
1123 | Atomic layer deposition (ALD) tungsten nano-electromechanical transistors | Bright V.M., George S.M., Davidson B.D. | In this paper a relatively simple, CMOS compatible, top-down nano-fabrication process used in the fabrication of 3-terminal NEMS switches is introduced. The process is low-temperature, using atomic layer deposition tungsten (WALD) deposited at 120Г‚В°C as the structural material. In addition, the unique use of electron beam lithography in conjunction with reactive ion etching (RIE) and lift-off techniques enable simple and reliable fabrication of n-terminal devices with up to n-different terminal/source gap heights. With this process, novel 3-terminal WALD NEMS switches analogous to NMOS transistors have been successfully fabricated, and switching behavior characterized. The devices are easily reproducible from chip-to-chip, have a much higher yield when compared to similar devices fabricated by bottom-up or top-down processes, and have demonstrated actuation voltages that are superior to thin-film (TF) or carbon nano-tube (CNT) based switches. | Dept. of Mech. Eng. Univ. of Colorado Boulder CO USA | IEEE 23rd International Conference on Micro Electro Mechanical Systems (MEMS) 2010 | 24 - 28 January 2010 | Wanchai, Hong Kong | --- | --- | pp. 424-427 | 1084-6999 | Print ISBN: 978-1-4244-5761-8 | --- | 11229568
1124 | LPCVD amorphous SiC x for freestanding electron transparent windows | Creemer J.F., Fan C.-C., Pandraud G., Pham H.T.M., Santagata F., Sarro P.M., Tichelaar F.D., Morana B. | MEMS electron-transparent membranes made of low-stress silicon nitride are widely employed in electron microscopy. However, this material has limited resistance to electron beams. We therefore developed a layer of LPCVD SiC. Our layer is amorphous, uniform, continuous, low-stress, and has extremely low etch-rates in common wet etchants. As free-standing electron transparent window, it demonstrates a resistance to electron beam damage 3 times higher than low-stress LPCVD silicon nitride. Our SiC layer could be advantageously employed in other MEMS devices, especially those operating in harsh environments, and in applications where high etching selectivity is required. | DIMES-ECTM Delft Univ. of Technol. Delft Netherlands | IEEE 23rd International Conference on Micro Electro Mechanical Systems (MEMS) 2010 | 24 - 28 January 2010 | Wanchai, Hong Kong | --- | --- | pp. 572-575 | 1084-6999 | Print ISBN: 978-1-4244-5761-8 | --- | 11229699
1125 | Characterization of Al 2 O 3 films grown by electron beam evaporator on Si substrates | Chang Eun Kim, Cho E.N., Ilgu Yun, Pyung Moon, Myoung Yone Seo | We report the characterization of aluminum oxide (Al 2 O 3 ) films which are grown on Si substrates by electron beam evaporator. This paper focuses on the characteristic variation of Al2O3 films depending on the different annealing techniques, such as post-deposition annealing and post-metallization annealing. The capacitance-voltage (C-V) curves indicate a negative charge and interface trap charge density between the Al 2 O 3 film and Si interface. The current-voltage (I-V) curves show a leakage current. The x-ray diffraction (XRD) patterns show the crystallinity of Al 2 O 3 films. Based on the results, the annealing effect is important condition to increase negative fixed charge in the Al 2 O 3 films. | Sch. of Electr. & Electron. Eng. Yonsei Univ. Seoul South Korea | 2010 3rd International Nanoelectronics Conference (INEC) | 3 - 8 January 2010 | Hong Kong | --- | --- | pp. 238-239 | --- | Print ISBN: 978-1-4244-3543-2 | --- | 11157048
1126 | Characterization of copper phthalocyanine thin film photovoltaic on PET substrate prepared by electron-beam evaporation technique | Benchapol Tunhoo, Nukeaw J. | Organic thin film photovoltaics on polyethylene tereohthalate (PET) plastic substrate have been fabricated from copper-phthalocyanine (CuPc) prepared by electron beam evaporation technique. The orientation of CuPc crystal exhibited (200) plane with alpha-phase monoclinic structure. The optical absorption spectra of CuPc layer, is nearly complementary the main maxim of CuPc layer is centered at 615 and 690 nm, the CuPc layers contribute to the photogeneration of carriers in the device. | Coll. of Nanotechnol. King Mongkut''s Inst. of Technol. Ladkrabang Bangkok Thailand | 2010 3rd International Nanoelectronics Conference (INEC) | 3 - 8 January 2010 | Hong Kong | --- | --- | pp. 660-661 | --- | Print ISBN: 978-1-4244-3543-2 | --- | 11169385
1127 | Solid-state fabrication of nanostructured AlSb by electron beam heating process | Thongtem S., Thongtem T., Chaned Wichasilp | The utility of electron beam heating toward the synthesis of AlSb is reported. The solid-state electron beam heating using different electrical flow for the synthesis of AlSb was studied. The phase and morphologies were characterized using X-ray powder diffraction, and field-emission scanning and transmission electron microscopic techniques, and energy dispersive X-ray analyzer. Their electrical properties were also investigated using four-point probe resistivity measurement. | Dept. of Phys. & Mater. Sci. Chiang Mai Univ. Chiang Mai Thailand | 2010 3rd International Nanoelectronics Conference (INEC) | 3 - 8 January 2010 | Hong Kong | --- | --- | pp. 1014-1015 | --- | Print ISBN: 978-1-4244-3543-2 | --- | 11169894
1128 | TbDyFe deposition experiments by evaporation on optical fiber | Haoxu Wang, Liqiang Xie, Mengchun Pan, Qi Zhang, Xuezhong Wu, Peitao Dong | Schematic of a new type of Mach-Zehnder interferential magnetic sensor is illustrated. TbDyFe is used as the magnetostrictive material which is coated on the round surface of the sensing optical fiber. The deposition experiments are done using electron beam evaporation system. Three main process parameters, temperature, vacuum and deposition rate, which affect the TbDyFe deposition quality seriously, are analyzed by experiments. The deposited TbDyFe film is observed using electron microscope. The optimized parameters of TbDyFe coating with electron beam evaporation deposition method are acquired: temperature 350&#x00B0;C, vacuum degree 9.6&#x00D7;10 -5 Pa and deposition rate 1A&#x030A;/s. | Sch. of Mechatron. Eng. & Autom. Nat. Univ. of Defense Technol. Changsha China | IEEE International Conference on Nano/Micro Engineered and Molecular Systems (NEMS) 2010 5th | 20 - 23 January 2010 | Xiamen | --- | --- | pp. 237-240 | --- | Print ISBN: 978-1-4244-6543-9 | --- | 11561456
1129 | Study of process of HSQ in electron beam lithography | Chen Baoqin, Liu Ming, Nie Jiebing, Xie Changqing, Zhao Min | As a kind of inorganic negative-tone resist in electron beam lithography, hydrogen silsesquioxane (HSQ) has a high pattern resolution of about 5 nm, but the poor sensitivity limits its extensive application in the field of micro-fabrication. It's very difficult to fabricate the high aspect-ratio dense resist pattern for HSQ because of backscattering electrons and proximity effect. The methods by optimizing process condition are proposed to improve the contrast of graphic structure of HSQ resist and restrain electron beam proximity effect at the same time. On 450nm thick resist layer, HSQ resist pillar array pattern with 5 aspect-ratio under 50kv voltage and HSQ resist mesh pattern structure with 9 aspect-ratio under 100kv voltage can been achieved with optimization of process condition. | Sch. of Inf. & Technol. Zhanjiang Normal Univ. Zhanjiang China | IEEE International Conference on Nano/Micro Engineered and Molecular Systems (NEMS) 2010 5th | 20 - 23 January 2010 | Xiamen | --- | --- | pp. 1021-1024 | --- | Print ISBN: 978-1-4244-6543-9 | --- | 11561511
1130 | The design optimization for GaN-based betavoltaic microbattery | Haisheng San, Xuyuan Chen, Yanfei Li, Zaijun Cheng | In this paper, we demonstrate a p-n junction betavoltaic microbattery which is based on the wide-band gap material of GaN. Ni-63 was used as the pure beta radiant source. By the Monte Carlo (MC) simulation, the trajectories of single-energy electron beam incident on GaN target, the averaging penetration depth and the energy deposition along the penetration path were obtained. According to them, the optimal p-n junction depth was designed. To compare with the design, we have fabricated GaN betavoltaic cells using the metal-organic, chemical-vapor deposition (MOCVD) and the GaN micromachining technology. Under an activity of 11mCi Ni-63 source irradiation, the open circuit voltage of 25 mV and short circuit current of 2 nA were measured in a single 1*1 cm cell which are far apart from designed values 475 mV and 56 nA. Methods to further increase the performance of the GaN betavoltaic microbattery were discussed. | Pen-Tung Sah Micro-Nano Technol. Res. Center Xiamen Univ. Xiamen China | IEEE International Conference on Nano/Micro Engineered and Molecular Systems (NEMS) 2010 5th | 20 - 23 January 2010 | Xiamen | --- | --- | pp. 582-586 | --- | Print ISBN: 978-1-4244-6543-9 | --- | 11561404
1131 | Fabrication of carbon nanomechanical resonators with embedded single walled carbon nanotube stiffening layers | Bumki Min, Kwang-Cheol Lee, Lee S.S., Se Il Park, Seung Hoon Lee | This study presents a new fabrication method for high frequency nanomechanical resonators by utilizing carbon layers with embedded single walled carbon-nanotube layers. The carbon layers, fabricated by pyrolysis of photo- or electron beam resists, showed low-density and moderate Young's modulus which is suitable to sensitive nanodevices. The carbon-nanotube layers underneath carbon layers enhanced conductivity and Young's modulus while maintaining low-density of carbon nanoresonators. These two layers are fashioned into doubly clamped nanomechanical beams by electron beam lithography and carbon dry etching processes. Dynamic behaviors such as resonant frequency and Q-factor are investigated using magnetomotive detection method. | Korea Adv. Inst. of Sci. & Technol. Daejeon South Korea | IEEE 23rd International Conference on Micro Electro Mechanical Systems (MEMS) 2010 | 24 - 28 January 2010 | Wanchai, Hong Kong | --- | --- | pp. 268-271 | 1084-6999 | Print ISBN: 978-1-4244-5761-8 | --- | 11229575
1132 | Nanocrystalline TiO 2 thin films prepared by electron beam evaporation for photodetector applications | Yannan Xie, Zhengyun Wu, Huolin Huang | TiO 2 thin films were deposited on quartz substrates by electron beam evaporation and then annealed at 700Г‚В°C for 1 h in air for the photodetector applications. Various characterization techniques were used to study the properties of the films. X-ray diffraction (XRD) and Raman results indicated that the post-annealed films exhibited single anatase phase and the grain size was 78 nm. Atomic force microscopy (AFM) and scanning electron microscopy (SEM) images showed that the films were smooth and compact. The UV-vis transparency spectra and photoluminescence (PL) spectra were applied to analyze the optical properties and emission features of the films. These results suggest the TiO 2 thin films prepared in our experiments are a promising candidate material for the photodetector applications. | Dept. of Phys. Xiamen Univ. Xiamen China | 2010 3rd International Nanoelectronics Conference (INEC) | 3 - 8 January 2010 | Hong Kong | --- | --- | pp. 1222-1223 | --- | Print ISBN: 978-1-4244-3543-2 | --- | 11169614
1133 | Hybrid synthesis and processing schemes for highly-ordered polyaniline nanoarchitectures | Dutu C.A., Fustin C.-A., Gohy J.F., Guillet P., Jedrasik P., Melinte S., Serban D.A., Sodervall U., Vlad A. | We report on a newly developed technology for the nanoscale processing of the conducting polyaniline (PANI) with an unprecedented areal patterning order and density control exceeding 0.25 teradot/inch 2 . A simple two-step process is put forward to hierarchically build a large variety of functional PANI nanostructures on virtually any type of flexible or rigid substrates. Using template confinement, through Pt catalyzed electroless growth, highly-ordered arrays of distinct PANI nanowires are produced. Complex three-dimensional (3D) structural control is achieved through a direct pattern transfer using a novel type of resist- and dose-modulated 3D electron beam lithography. The method is scalable and provides a generic approach for nanopatterning surfaces with functional polymers. Aspects of the nanoscale PANI growth mechanism are discussed and the highly controllable, sub-picogram scale fabrication is emphasized. Simple schemes for single PANI nanowire fabrication, processing and device integration are presented. | Lab. de Dispositifs Integres et Circuits Electroniques Univ. catholique de Louvain Louvain la Neuve Belgium | 2010 3rd International Nanoelectronics Conference (INEC) | 3 - 8 January 2010 | Hong Kong | --- | --- | pp. 429-430 | --- | Print ISBN: 978-1-4244-3543-2 | --- | 11169722
1134 | Patterned quantum dot molecule laser fabricated by electron beam lithography and wet chemical etching | Bassett K.P., Coleman J.J., Dias N.L., Li X., Reddy U., Verma V.B. | This study demonstrates the use of electronically coupled patterned quantum dots (QDs) fabricated using a wet-etching technique as the gain medium of a photonic device. This technique provides the unique ability to control both the spatial and spectral properties of QDs, while maintaining the high optical quality of the material necessary for photonics applications. | Dept. of Electr. & Comput. Eng. Univ. of Illinois at Urbana-Champaign Urbana IL USA | IEEE Photonics Society Winter Topicals Meeting Series (WTM) 2010 | 11 - 13 January 2010 | Majorca | --- | --- | pp. 143-144 | --- | Print ISBN: 978-1-4244-5240-8 | --- | 11153923
1135 | Fabrication of a single nanowire circuit made of semiconducting NiS 2 by direct-write electron beam lithography and observation of metallic conduction | Bhuvana T., Kulkarni G.U. | The results from electrical measurements on an individual NiS 2 nanowire produced by an innovative method of direct-write electron beam lithography (EBL) are discussed in this presentation. The technique relies on the ability of a metal precursor to serve as an e- beam resist while patterning, which may be transformed to a desired nanomaterial in subsequent step (s) . The I-V data from the fabricated circuit was linear and the resistivity estimated was approximately two orders of magnitude less compared to the bulk NiS 2 resistivity. This is first direct evidence of metallicity of a NiS 2 nanowire at room temperature. | Chem. & Phys. of Mater. Unit Jawaharlal Nehru Centre for Adv. Sci. Res. Bangalore India | 2010 3rd International Nanoelectronics Conference (INEC) | 3 - 8 January 2010 | Hong Kong | --- | --- | pp. 117 | --- | Print ISBN: 978-1-4244-3543-2 | --- | 11169833
1136 | PIC simulation of S-Band Magnetically Insulated Line Oscillator | Jain P.K., Dwivedi S. | Magnetically Insulated Line Oscillator (MILO) is a relatively new type of coaxial crossed field electron beam device designed specifically to generate microwave power at the gigawatt level. Unlike other crossed-field microwave sources, the MILO uses the self-magnetic field produced by current flow in the central cathode rather than the field produced by an external magnet to cut off electron flow to the anode. In the present work, a S-Band MILO has been designed with voltage 180kV, current 35kA at frequency 2.6 GHz. It was composed of four cavities acting as slow wave structure, one extractor and three choke cavities. Using MAGIC PIC simulation code, the deive is simulated for its hot performance and found the desired power output at the designed frequency with efficiency of device is 10%. | Dept. of Electron. Eng. Inst. of Tech. Banaras Hindu Univ. Varanasi India | International Conference on Emerging Trends in Electronic and Photonic Devices & Systems, ELECTRO '09 | 22 - 24 December 2009 | Varanasi | --- | --- | pp. 418-420 | --- | Print ISBN: 978-1-4244-4846-3 | --- | 11208446
1137 | Interactive Geometry Measurement Based on 3D Reconstructive Spatial Data | Xiaojun Qian, Chunlong Shen | The technology of geometry measurement for 3D spatial data is widely used in development software for modeling and simulation based on OpenGL. The key technology is how to pick point with mouse in 3D scene which OpenGL doesn't provide. In this paper, a policy for picking intersection point based on reconstructive isosurface is supposed. The principle of picking spatial point with selection ray is explored. The technologies for the process, such as transformation of screen point to selection ray, building for selection ray equation and triangular facet equation, intersection points for selection ray with triangular facet, filtering and judgment for picking point, are described in detail. Algorithm steps are designed for measuring distance of two points come from reconstructive isosurface with marching cubes based on high speed transient electron beam scalar field. | Jiangsu Center of Security & Confidence Eng. Nanjing Normal Univ. Nanjing China | 2009 1st International Conference on Information Science and Engineering (ICISE) | 26 - 28 December 2009 | Nanjing | --- | --- | pp. 878-881 | --- | Print ISBN: 978-1-4244-4909-5 | --- | 11280723
1138 | Scanning and measurement of carbon nanofiber nanoelectrode arrays using Atomic Force Microscopy | Elhajj I.H., Meyyappan Meyya, Tourtillott H.D., Wejinya U.C., Zhuxin Dong | One of the major limitations in the development of ultrasensitive electrochemical biosensors based on one-dimensional nanostructure is the difficulty involved with reliably fabricating nanoelectrode arrays (NEAs) . In previous work, a simple, robust and scalable wafer-scale fabrication method to produce multiplexed biosensors is introduced. Each sensor chip consists of nine individually addressable arrays that uses electron beam patterned vertically aligned carbon nanofibers (VACNFs) as the sensing element. To ensure nanoelectrode behavior with higher sensitivity, VACNFs were precisely grown on 100 nm Ni dots with 1 Г‚Вїm spacing on each micro pad. However, in order to examine the quality and measure the height and diameter of the VACNFs, some surface detection and measurement tool at the nanoscale level is needed. In this paper, we introduce an approach to measure these nano-scale features through atomic force microscope (AFM) . With this method, both the 2D and 3D images of sample surface are generated and the sizes of carbon nanofibers and cavities are obtained. Furthermore, statistical analysis is carried out to enable improvement of VACNFs growth and fabrication. | Dept. of Mech. Eng. Univ. of Arkansas Fayetteville AR USA | IEEE International Conference on Robotics and Biomimetics (ROBIO) 2009 | 19 - 23 December 2009 | Guilin | --- | --- | pp. 1-6 | --- | Print ISBN: 978-1-4244-4774-9 | --- | 11153374
1139 | Nano magnetic column arrays fabrication for patterned media in magnetic recording using EB lithography and ion milling | Ariake J., Kondo Y., Mohamad Z., Shirai M., Tanaka Y., You Yin, Hosaka S. | We studied the possibility of forming fine magnetic column arrays using electron beam (EB) drawing and ion milling for patterned media in future magnetic storage. We investigated the substrate influence on drawing of minimum pitch, the ion-milling property of magnetic material using the calixarene resist for future patterned media. In 30-keV-EB drawing, we formed near 25-nm-pitched dot arrays on PtCo magnetic and thin metals layers on glass substrate even though we could form 20-nm-pitched dot arrays. In ion milling for fine PtCo magnetic columns, we fabricated fine magnetic column arrays with a diameter of 20 to 100 nm and a space of 100 nm using 200 eV Ar ion milling, and proved that thin calixarene resist behaves as a mask. Furthermore, we also confirmed the nanometer-size effect of the magnetic column. | Grad. Sch. of Eng. Gunma Univ. Kiryu Japan | IEEE International Conference of Electron Devices and Solid-State Circuits, EDSSC 2009 | 25 - 27 December 2009 | Xi'an | --- | --- | pp. 140-143 | --- | Print ISBN: 978-1-4244-4297-3 | --- | 11134868
1140 | Simulation of microfabricated folded waveguide traveling-wave tube as broadband terahertz amplifier | Haisheng San, Xuyuan Chen, Ruilin Zheng | In this paper, electromagnetic field simulations and related results of a 400 GHz central frequency microfabricated folded waveguide traveling-wave tube were presented, for a broadband terahertz amplifier. 3-D cold-test (absence of real electron beam) and particle-in-cell simulations were carried out. Two models of different beam tunnel cross-section, i.e. cylindrical and rectangular, were simulated. It was found that the rectangular tunnel model is similar to the cylindrical tunnel model in cold-test properties, when the transverse square side length is 85% to the diameter of the cylindrical tunnel. The three-dB bandwidth is 40.6 GHz and the maximum gain is 15.8 dB at 393.3 GHz, for an 18.5 mm-long (60 periods) loss-free circuit, predicted by Pierce small signal theory. Particle-in-cell simulation also revealed the three-dB bandwidth of ~35 GHz and ~30 GHz for cylindrical-tunnel model and rectangular-tunnel model, respectively, for a 29.6 mm-long (96 periods) loss-free circuit with concentrated attenuator. It is also found that the gain of rectangular-tunnel model is about 5 dB lower than that of cylindrical-tunnel model, for 29.6 mm-long circuit. The loss-free saturated output power and the linear gain of cylindrical-tunnel model at 400 GHz are 6.9 W and 28 dB, respectively. | Inst. for Microsyst. Technol. Vestfold Univ. Coll. Horten Norway | Asia Pacific Microwave Conference, APMC 2009 | 7 - 10 December 2009 | Singapore | --- | --- | pp. 1469-1472 | --- | Print ISBN: 978-1-4244-2801-4 | --- | 11086935
1141 | MEMS-integrated ultra-wideband terahertz traveling wave tube amplifier | Barnett L.R., Jinfeng Zhao, Luhmann N.C., Young-Min Shin | An ultra-wideband TWT amplifier is being developed for THz communication, sensing, and imaging applications. Using FDTD-PIC simulation, we demonstrated that, for an electron beam power of 5 kW, a staggered double grating array produces 150 to 275 W, corresponding to 3 - 5.5% efficiency, at 0.22 THz over ~ 30% bandwidth with greater than 12 dB/cm growth rate. The Ka-band cold-test of this circuit has shown excellent agreement with both a theoretical model and simulation analysis in dispersion and attenuation plots, showing a 25% dynamic bandwidth and 0.15 dB/cm attenuation. The circuit has been fabricated by both UV LIGA and high precision CNC machining with ~ 2 - 3 Г‚Вїm dimensional tolerance and ~ 30 nm surface roughness and its cold-test setup has been completed. The MEMS-fabricated 0.22 THz electronic circuit will be tested for its dispersion and attenuation measurement. Also, a scandate nano-powder (SC 2 O 3 -W) cathode has successfully emitted the requisite high current density electron beam of 80 A/cm 2 (space charge limited) at 1150Г‚В°C for 800 hrs and currently it is planned to incorporate it in the electron gun and PCM magnet design. | Dept. of Appl. Sci. Univ. of California-Davis Davis CA USA | Asia Pacific Microwave Conference, APMC 2009 | 7 - 10 December 2009 | Singapore | --- | --- | pp. 2308-2311 | --- | Print ISBN: 978-1-4244-2801-4 | --- | 11086888
1142 | Surface plasmon polariton enhanced fluorescence from quantum dots on nanostructured metal surfaces | Davis C.C., Smolyaninov I.I., Hwang E. | In this paper, PMMA surface gratings defined using electron beam lithography patterned on gold coated substrates were used to excite surface plasmon polaritons. The enhancement of fluorescence from quantum dots was demonstrated. SEM and AFM imagery were used to determine deposited quantum dots and development of structures. It was observed that there were optimal duty cycle for maximum emission as well as the presence of apparent threshold in the film thickness. | Dept. of Electr. & Comput. Eng. Univ. of Maryland College Park MD USA | International Semiconductor Device Research Symposium, ISDRS '09 | 9 - 11 December 2009 | College Park, MD | --- | --- | pp. 1-2 | --- | Print ISBN: 978-1-4244-6030-4 | --- | 11084265
1143 | Quantum transport in patterned graphene nanoribbons | Grace Xing Huili, Guowang Li, Jena Debdeep, Tahy Kristof, Tian Fang, Chuanxin Lian | The paper presents the fabrication of graphene nanoribbons (GNR) on exfoliated graphene flakes on SiO 2 /Si. The Si substrate is heavily doped n-type. Al metal masks were patterned by electron beam lithography and electron beam deposition. The exposed graphene was removed by O 2 plasma etching and then the metal masks were removed by Al etchant. Quantized conductance was observed in the thin GNRs which form quasi-1D transport systems due to the carrier constriction by the ribbon edge boundaries. Landauer's formula was applied to fit the experimental data and excellent agreement was achieved. | Electr. Eng. Dept. Univ. of Notre Dame Notre Dame IN USA | International Semiconductor Device Research Symposium, ISDRS '09 | 9 - 11 December 2009 | College Park, MD | --- | --- | pp. 1-2 | --- | Print ISBN: 978-1-4244-6030-4 | --- | 11060155
1144 | Simulation of a medical linac with evaluation of dose profiles behind an electron applicator | Anton G., Durst J., Kreisler B., Michel T., Muller T., Suft G., Munster I. | Cancer therapy with electrons requires a well defined electron beam. Especially a flat dose profile in the tissue is important for the treatment planning. The normal, healthy tissue should be harmed as little as possible. Therefore the understanding of the physical properties behind the linear accelerator is of outstanding importance. A simulation provides an elegant access to the track of the electrons and gamma rays towards the patient. The simulation was performed with the Monte Carlo simulation tool Geant4. The setup of a real apparatus was implemented with multiple regions for the evaluation of doses and spectral analysis. The results of the simulation provide the possibility to test new designs before prototyping. | ECAP - Novel Detectors Univ. of Erlangen Erlangen Germany | IEEE Nuclear Science Symposium Conference Record (NSS/MIC) 2009 | October 24 2009 - November 1 2009 | Orlando, FL | --- | --- | pp. 1230-1233 | 1095-7863 | Print ISBN: 978-1-4244-3961-4 | --- | 11103296
1145 | A GEM-based TPC prototype for PANDA | Vandenbroucke M. | A GEM-Based TPC is a very promising option for the central tracker of the PANDA experiment. PANDA is a spectrometer which will detect charged and neutral particles emitted over the full solid angle from 2 ГѓВ— 10 7 pp annihilations per second to perform high-precision studies in the field of non-perturbative QCD. The central tracker of the spectrometer has to provide good momentum resolutions and at the same time have a very small material budget in order to minimize secondary interactions or photon conversion. A TPC ideally fulfills these requirements, and, in addition, provides particle identification by measuring the specific energy loss. The GEM technology, used for gas amplification, provides an intrinsic suppression of ion backflow usually done by an ion gate for a wire chamber, inappropriate here because of the continuous nature of the beam. A small GEM-TPC prototype was built and characterized with cosmic muons. An average resolution of 200 Г‚Вїm had been achieved using the PASA/ALTRO readout electronics. In order to perform more detailed investigations of the detector performance in various conditions, a tracking telescope was set up at the electron beam at ELSA, Bonn, Germany. The characterization of the external tracking telescope has begun in December 2008 and the first electron tracks was observed in the TPC. | Phys. Dept. Tech. Univ. Munchen Garching Germany | IEEE Nuclear Science Symposium Conference Record (NSS/MIC) 2009 | October 24 2009 - November 1 2009 | Orlando, FL | --- | --- | pp. 1009-1012 | 1095-7863 | Print ISBN: 978-1-4244-3961-4 | --- | 11105121
1146 | Baseline design of the hall D polarized photon beam | Stewart J. | As part of the Jefferson Lab 12 GeV upgrade a new photon beam facility based on coherent bremsstrahlung will be built. The 12 GeV electron beam will pass through a 20 micron thick single crystal diamond generating photons via both incoherent and coherent bremsstrahlung. A 1.5 T 6.3 m long normal conducting dipole magnet will momentum analyze the electrons which emitted the photons. Two detector packages consisting of a scintillator PMT hodoscope and a scintillating fiber array with SiPM readout are used to detect these electrons. The photon beam generated in the crystal is a combination of photons generated by both the coherent and incoherent bremsstrahlung process, however the coherent bremsstrahlung photons have a different angular momentum relation than the incoherent bremsstrahlung photons. By collimating the photon beam after a 76 m drift distance the incoherent component can be suppressed relative to the coherent resulting in a high quality polarized beam. | --- | IEEE Nuclear Science Symposium Conference Record (NSS/MIC) 2009 | October 24 2009 - November 1 2009 | Orlando, FL | --- | --- | pp. 2004-2007 | 1095-7863 | Print ISBN: 978-1-4244-3961-4 | --- | 11105028
1147 | Commissioning of the CMS ECAL calibration with muons from cosmic rays and beam dumps | Malberti M. | The electromagnetic calorimeter of the CMS experiment is designed to reach excellent energy resolution, essential for the discovery of narrow electromagnetic resonances, such as the Standard Model decay HГ‚Вї Г‚ВїГ‚Вї. The non uniformity of the individual channels directly contributes to the calorimeter energy resolution. While the final performance will be achieved with in situ calibration exploiting physics events, a good performance at start-up is already offered by the result of pre-calibration procedures involving test beam data, exposure to cosmic rays and laboratory measurements of the crystal light yield and photodetector gains. During the CMS commissioning phase, muons from cosmic rays and from beam dumps were used to validate the calibrations. In particular, the measurement of the muon momentum by the tracking system allow to check the validity of the energy scale defined on a 120 GeV electron beam down to the energy released by a minimum ionising particle. Muons from beam dump data are used to improve the intercalibration of the ECAL endcaps. | Ist. Naz. di Fis. Nucleare Sezione di Milano Bicocca Milan Italy | IEEE Nuclear Science Symposium Conference Record (NSS/MIC) 2009 | October 24 2009 - November 1 2009 | Orlando, FL | --- | --- | pp. 2264-2267 | 1095-7863 | Print ISBN: 978-1-4244-3961-4 | --- | 11104956
1148 | A large TPC prototype for an ILC detector | De Lentdecker G. | A Time Projection Chamber (TPC) is a candidate for the central tracker of the future International Linear Collider (ILC) detectors. TPCs have already demonstrated very good performance in past collider experiments. In order to obtain one order of magnitude improvement in momentum resolution and the highest possible track recognition efficiency, the Linear Collider TPC (LCTPC) Collaboration is pursuing R&D activities to find the best state-of-the-art technology for the TPC. According to the ILD Letter of Intent, the TPC will have a diameter of 3.6 m and a length of 4.3 m. It should provide 200 space points with pad readout along a particle track, with a spatial resolution of 100 Г‚Вїm in the RГ‚Вї plane. To achieve these performances, a TPC equipped with Micro Pattern Gaseous Detectors (MPGD) instead of Multiwire Proportional Chambers (MWPC) is needed. Therefore the LCTPC Collaboration has built a large TPC prototype (LPTPC) , with a diameter of 750 mm and a length of 600 mm, which can be equipped with Micromegas or GEMs as amplification structures. Since the end of 2008, the LPTPC has been exposed during several weeks to an electron beam of up to 6 GeV at DESY, in presence of a magnetic field of up to 1.0 Tesla. The LPTPC is not only a testing bed for several readout techniques based on MPGDs it is also a unique opportunity to understand the issues which arise when constructing such a large TPC. In this note we will report on the production and the commissioning of the LPTPC as well as the first results of the test beams. | Res. Associate of the F.R.S.-FNRS Univ. Libre de Bruxelles Brussels Belgium | IEEE Nuclear Science Symposium Conference Record (NSS/MIC) 2009 | October 24 2009 - November 1 2009 | Orlando, FL | --- | --- | pp. 2283-2285 | 1095-7863 | Print ISBN: 978-1-4244-3961-4 | --- | 11104944
1149 | Characterization of the piezoresistive effect and temperature coefficient of resistance in single crystalline silicon nanowires | Dzung Viet Dao, Nakamura K., Sugiyama S., Toriyama Toshiyuki, Tung Thanh Bui | This paper reports the design, fabrication and evaluation of piezoresistive effect of the top-down fabricated p-type &lt;110&gt; Si nanowires (SiNWs) . The SiNWs with the length of 2 Г‚Вїm, thickness of 35 nm and width ranges from 35 nm to 490 nm have been fabricated by electron beam (EB) direct writing and reactive ion etching (RIE) . The impurity concentration of the SiNWs is 2 ГѓВ— 10 18 cm -3 , obtained by ion implantation. The SiNWs are protected by a thermally grown SiO 2 to avoid the environment influence and to deactivate the outer layer, which was attacked during RIE process. Dependence of piezoresistive effects on the width of the SiNWs of both longitudinal and transverse SiNWs has been characterized. The significant increasing had been found in longitudinal piezoresistive coefficient Г‚Вї l . The results showed that when the width of the SiNWs reduces to nanometer size, the smaller the width, the bigger the piezoresistive coefficient. The coefficient Г‚Вї l along &lt;110&gt; crystallographic orientation increased up to 60% when the width of SiNWs down from 490 nm to 35 nm. Furthermore, rather small influence of temperature to piezoresistive coefficient has been characterized. Piezoresistive effect slightly decreases when the temperature increases. The temperature coefficient of resistance (TCR) of the SiNWs has been measured to be from 450 to 850 ppm/Г‚В°C, i.e. about 8 times smaller than that of bulk silicon at same doping concentration. These excellent characteristics are important for high sensitive and low-temperature-affected mechanical sensors. | Coll. of Sci. & Eng. Ritsumeikan Univ. Kusatsu Japan | International Symposium on Micro-NanoMechatronics and Human Science, MHS 2009 | 9 - 11 November 2009 | Nagoya | --- | --- | pp. 462-466 | --- | Print ISBN: 978-1-4244-5094-7 | --- | 11008867
1150 | Scaling the Damascene-Metal-Gate integration process via electron beam lithography | Endres R., Schwalke U., Wessely F. | Damascene-metal-gate technology gives rise to the implementation of crystalline gate dielectrics into modern MOS devices. Evaluation of the scalability of this fabrication process is important for a subsequent use in industrial-scale fabrication. Devices were processed on ultrathin Unibond SOI-Wafers. A high-K specially designed layout was patterned onto the substrates via mix and match electron- beam / UV lithography. A gate length of ~100 nm was chosen for a first approach. Reactive ion etching was performed for dummy gate and active area formation. Subsequently the surface was planarized via chemical mechanical planarization (CMP) . In the following the dummy gate was removed, and in one case replaced with molecular beam epitaxially grown crystalline gadolinium oxide (Gd 2 O 3 ) and on the other case with thermally grown SiO 2 as reference material. Palladium was used as source/drain- and gate-metallisation. Atomic force microscopy and scanning electron microscopy were carried out for process monitoring. Especially the dummy gate formation, subsequent CMP and cleaning processes, as well as the dummy gate removal and the conformity of the replacement gate stack are of particular interest. | Inst. for Semicond. Technol. & Nanoelectron. Darmstadt Univ. of Technol. Darmstadt Germany | 2009 3rd International Conference on Signals, Circuits and Systems (SCS) | 6 - 8 November 2009 | Medenine | --- | --- | pp. 1-3 | --- | Print ISBN: 978-1-4244-4397-0 | --- | 11150616
1151 | Results of a novel X-band pre-bunched free electron maser | Lucas J., Yi Huang, Malek F. | We have developed a prototype free electron maser that is compact and powerful. The design, set-up and results of a novel X-band rectangular waveguide pre-bunched free electron maser (PFEM) are presented in this paper. Our device operates at 10 GHz, with 10 mWatt seeding input power and employs two rectangular waveguide cavities (one for velocity modulation and the other for energy extraction) . The electron beam used in this experiment is produced by Thoria coated Iridium filament which can operate at 3 kV and up to 5 mA beam current. The effect of the aperture on the power leaking out of the waveguide is also analyzed. The TE 10 mode propagation of the EM standing wave is used to pre-bunch the electron beams in the input cavity. The bunched electron beams are in the same phase as they interact with the TE 10 mode propagation of the EM standing wave in the output cavity. | Sch. of Comput. & Commun. Eng. Univ. Malaysia Perlis (UniMAP) Kuala Perlis Malaysia | Loughborough Antennas & Propagation Conference, LAPC 2009 | 16 - 17 November 2009 | Loughborough | --- | --- | pp. 293-296 | --- | Print ISBN: 978-1-4244-2720-8 | --- | 11008740
1152 | Master-slave mechanism synchronized by three-phase electrostatic induction | Higuchi T., Yamamoto A., Hosobata T. | In some environments, electromagnetic motors cannot be used because of the strong electromagnetic field they produce. Examples of such environments are inside magnetic resonance imaging (MRI) devices and inside vacuum chambers with presence of electron beams. In such cases, an electromagnetic motor can be replaced by a DEMED (dual excitation multiphase electrostatic drive) , which is a high power linear electrostatic motor, whose capability to operate in such environments has been proven by past studies. Since human hands cannot perform any task in these environments, they must be replaced by a master-slave system with manipulators controlled from outside the environment. However, to realize a master-slave system with an intuitive interface, the system must incorporate additional sensors and controllers, which makes the system more complicated. A simple master-slave mechanism comprised of two DEMED type electrostatic motors is introduced in this paper. The two motors are passively synchronized by three-phase electrostatic induction, and thus no additional sensors are necessary. Feasibility of the synchronization was confirmed by an experiment, and the maximum attainable speed was 0.1 mm/s. | Dept. of Precision Eng. Univ. of Tokyo Tokyo Japan | IEEE Industrial Electronics, IECON '09 35th Annual Conference of | 3 - 5 November 2009 | Porto | --- | --- | pp. 1887-1892 | 1553-572X | Print ISBN: 978-1-4244-4648-3 | --- | 11138928
1153 | Real-time optical sensor based on one dimensional photonic crystals with defects | Alatas H., Hardhienata H., Irmansyah, Negara T.P., Rahmat M. | A previous theoretical study of a finite one-dimensional photonic crystal composed of 12 unit cells with two defects had shown the existence of Photonic Pass Band (PPB) inside the Stop Band, which was suggested as a useful refractive index sensor due to the sensitive variation of PPB with respect to the change of refractive index of defect layer material. We report in this presentation our successful fabrication of a prototype of this system by means of electron beam evaporation equipment in a sample chamber at pressure of 10 -3 Pa with BK-7 glass substrate at temperature 573 K. Each of the photonic cells is composed of a high index layer of OS-5 with refractive index of n =3D2.10, and an equal thickness low index layer of MgF 2 with n =3D 1.38. In the first defect cell, the high index layer has twice the thickness of the other layers with the low index layer left unchanged, while in the second, defect cell is separated by 6 unit cells, and the first layer is void to be filled with the sample solution. The device was used for measuring the refractive index of sugar solution with concentration range of 20-500 g/L in the real time mode. The result was found to achieve determination coefficient more than 90%. Further measurement performed has demonstrated a result in good agreement with theoretical prediction reported previously. | Dept. of Phys. Bogor Agric. Univ. Bogor Indonesia | 2009 International Conference on Instrumentation, Communications, Information Technology, and Biomedical Engineering (ICICI-BME) | 23 - 25 November 2009 | Bandung | --- | --- | pp. 1-5 | --- | Print ISBN: 978-1-4244-4999-6 | --- | 11141270
1154 | A true 1D analysis of a klystron amplifier | Motta C.C., e Silva R.K.B. | This paper presents a large-signal analysis of a klystron amplifier. It is used Lagrangian approach and disk model theory in a one-dimensional analysis with emphasis in the effects of the presence of the space-charge force. After showing the result in the free space without considering the space-charge force, is added one that consider this force based on the Green's function approach. Finally, some results for a cylindrical electron beam inside a circular waveguide are shown. | Nucl. & Energy Res. Inst. - IPEN Sao Paulo Brazil | IEEE MTT-S International Microwave and Optoelectronics Conference (IMOC) 2009 SBMO/ | 3 - 6 November 2009 | Belem | --- | --- | pp. 828-833 | 1679-4389 | Print ISBN: 978-1-4244-5356-6 | --- | 11178816
1155 | A 4D Monte Carlo Compton scattering code | Wu Y.K., Changchun Sun | Compton scattering of a laser beam and an electron beam in an accelerator has been used to generate an x-ray or gamma-ray beam at many facilities. To study the spatial, spectral and temporal characteristics of the Compton gamma-ray beam, we developed a 4-dimensional (3D space plus time) Monte Carlo computer simulation code (MCCMPT) to model the Compton scattering process. This code has been benchmarked against the measurement results at the High Intensity Gamma-ray Source (HIГ‚ВїS) facility at Duke University. | Phys. Dept. Duke Univ. Durham NC USA | IEEE Nuclear Science Symposium Conference Record (NSS/MIC) 2009 | October 24 2009 - November 1 2009 | Orlando, FL | --- | --- | pp. 477-480 | 1095-7863 | Print ISBN: 978-1-4244-3961-4 | --- | 11119401
1156 | Development and testing of a 3.9GHz power coupler for a superconducting particle accelerator cavity | Harms E., Hocker A., Khabiboulline T., Solyak N., Wong T., Jianjian Li | Superconducting cavities offer the advantage of high field intensity for a given input power, making them an attractive contender for particle accelerator applications [1]. Power coupling into a superconducting cavity employed in a particle accelerator requires unique provisions to maintain high vacuum and cryogenic temperature on the cavity side, while operating with ambient conditions on the source side. Components introduced to fulfill mechanical requirements must show negligible obstruction of the propagation of the microwave with absence of critical locations that may give rise to electron multipaction and thermal breakdown, leading to a multiple section design, instead of an aperture, a probe, or a loop structure as found in conventional cavities. A coaxial power coupler for a superconducting multiple-cell cavity at 3.9 GHz has been developed at Fermilab. The cavity is intended to be employed as an accelerator to provide enhanced electron beam quality for a free- electron laser in the Hamburg user facility. | Illinois Inst. of Technol. Chicago IL USA | International Conference on Microwave Technology and Computational Electromagnetics, ICMTCE | 3 - 6 November 2009 | Beijing | --- | --- | pp. 200-203 | --- | Print ISBN: 978-1-84919-140-1 | --- | 10967550
1157 | Recent advances in modeling of traveling wave tubes | Antonsen T., Levush B., Petillo J., Chernin D. | Traveling wave tubes (TWTs) remain the amplifiers of choice in many ground and space-based applications requiring the production of broadband high frequency microwave and millimeter wave power with high efficiency. All modern TWTs are designed using sophisticated computer-based design tools that are based on the fundamental physical laws governing the emission, transport, interaction, and collection of electron beams. This paper provides an overview of a state-of-the-art suite of modeling and design tools for the end-to-end simulation of coupled-cavity and helix traveling wave tubes. | Naval Res. Lab. Washington DC USA | IEEE International Conference on Microwaves, Communications, Antennas and Electronics Systems, COMCAS 2009 | 9 - 11 November 2009 | Tel Aviv | --- | --- | pp. 1-2 | --- | Print ISBN: 978-1-4244-3985-0 | --- | 11118876
1158 | Evaluation of the piezoresistive effect in single crystalline silicon nanowires | Dzung Viet Dao, Sugiyama S., Toriyama Toshiyuki, Tung Thanh Bui | This paper reports the design, fabrication and evaluation of piezoresistive effect of silicon nanowires (SiNWs) . The SiNWs with the length of 2Г‚Вїm, thickness of 40nm and width ranges from 35nm to 480nm have been fabricated by electron beam (EB) direct writing and reactive ion etching (RIE) . The SiNWs are protected by a thermally grown SiO 2 to avoid the environment affect and to deactivate the outer layer, which was attacked during RIE. Dependence of piezoresistive effects on the width of the SiNWs has been evaluated. The results showed that when the width of the SiNWs reduces to nanometer size, the smaller the width, the bigger the piezoresistive coefficient. Longitudinal piezoresistive coefficient Г‚Вї l[110] along Г‚Вї110Г‚Вї crystallographic orientation increased up to 60% when the width of SiNWs down from 480nm to 35nm. | Grad. Sch. of Sci. & Eng. Ritsumeikan Univ. Kusatsu Japan | IEEE Sensors 2009 | 25 - 28 October 2009 | Christchurch | --- | --- | pp. 41-44 | 1930-0395 | Print ISBN: 978-1-4244-4548-6 | --- | 11089071
1159 | Reaction-diffusion and two-fluxes method computation of secondary electron emission yield | Damamme G., Aoufi A. | The aim of this work is the analysis by numerical simulation of charge trapping in an insulator submitted to an electron beam irradiation. The purpose of this paper is two-fold. First of all we present a two-fluxes method which splits the electron/hole currents into forward and backward currents to compute the initial secondary electron emission yield. We will establish that a reformulation of the modeling into a reaction-diffusion equation is possible. In the second part of the paper, we present some results of a new mathematical model recently developed, describing the spatial and temporal charge trapping, which computes the temporal evolution of the secondary electron emission, see (t) , as a function of global trapped charge, Q p , for various values of the kinetic energy of the primary electrons. A Comparison with some experimental data is done. | Centre SMS E.N.S.M. de St.-Etienne St. Etienne France | IEEE Conference on Electrical Insulation and Dielectric Phenomena, CEIDP '09 | 18 - 21 October 2009 | Virginia Beach, VA | --- | --- | pp. 600-603 | 0084-9162 | Print ISBN: 978-1-4244-4557-8 | --- | 11059975
1160 | Space charge distribution detection by FLIMM and PEA method on electron beam irradiated dielectric films | Berquez L., Griseri V., Pham C.-D. | Space charge distribution in polymeric films after an electronic irradiation depends on the energy, the flux of the beam but also on the material intrinsic properties, its thickness etc. In order to get a better understanding of the charge storage, transport and extraction, it is necessary to compare the results obtained by various tools. In this preliminary work, dielectric films of various thickness were irradiated in vacuum by an electron beam then the space charge profile was recorded by two methods: the Focussed Laser Modulated Method (FLIMM) and the Pulse Electro-Acoustic (PEA) technique. | LAPLACE Univ. de Toulouse Toulouse France | IEEE Conference on Electrical Insulation and Dielectric Phenomena, CEIDP '09 | 18 - 21 October 2009 | Virginia Beach, VA | --- | --- | pp. 731-734 | 0084-9162 | Print ISBN: 978-1-4244-4557-8 | --- | 11059983
1161 | Radiation of Bromobenzene Solution by Ultraviolet and Electron Beam | Hong Xu, Liang Tang, Minghong Wu, Shuai Ouyang, Wenjing Wu, Wenyan Shi, Jianzhong Gu | Halogenated benzenes are chemical materials used widely. In this paper, its degradation and debromination by electron beam was studied. Comparing the pre-and-post of beam radiation, differing from pH conditions, its radiolysis was researched. The results show that degradation of bromobenzene solution by radiolysis of UV and electron beam is feasible. | Shanghai Appl. Radiat. Inst. Shanghai Univ. Shanghai China | International Conference on Energy and Environment Technology, ICEET '09 | 16 - 18 October 2009 | Guilin, Guangxi | Vol. 3 | --- | pp. 480-483 | --- | Print ISBN: 978-0-7695-3819-8 | --- | 11036290
1162 | Characterization of vertically aligned carbon nanofibers grown on Ni dots nanoelectrode array using Atomic Force Microscopy | Elhajj I.H., Meyyappan Meyya, Wejinya U.C., Zhuxin Dong | One of the major limitations in the development of ultrasensitive electrochemical biosensors based on one-dimensional nanostructure is the difficulty involved with reliably fabricating nanoelectrode arrays (NEAs) . In previous work, a simple, robust and scalable wafer-scale fabrication method to produce multiplexed biosensors is introduced. Each sensor chip consists of nine individually addressable arrays that uses electron beam patterned vertically aligned carbon nanofibers (VACNFs) as the sensing element. To ensure nanoelectrode behavior with higher sensitivity, VACNFs were precisely grown on 100 nm Ni dots with 1 Г‚Вїm spacing on each micro pad. However, in order to examine the quality and measure the height and diameter of the VACNFs, some surface detection and measurement tool at the nanoscale level is needed. In this paper, we introduce an approach to measure these nano-scale features through atomic force microscope (AFM) . With this method, both the 2D and 3D images of sample surface are generated and the sizes of carbon nanofibers and cavities are obtained. Furthermore, statistical analysis is carried out to enable improvement of VACNFs growth and fabrication. | Dept. of Mech. Eng. Univ. of Arkansas Fayetteville AR USA | IEEE/RSJ International Conference on Intelligent Robots and Systems, IROS 2009 | 10 - 15 October 2009 | St. Louis, MO | --- | --- | pp. 1861-1866 | --- | Print ISBN: 978-1-4244-3803-7 | --- | 11009497
1163 | SNOM measurements on metalic nanostructures | Cristea D., Dinescu A., Kusko M., Rebigan R., Kusko C. | We present transmission and reflection near field scanning optical microscopy (SNOM) images on a metallic nanostructure realized by a combination of electron beam lithography (EBL) patterning and liftoff procedure. The structure consists in a square lattice of gold disks of 80 nm height with the diameter of 200 nm and the lattice constant of 400 nm. FDTD simulations were used in order to understand the interaction of the optical near field with the nanostructure and to interpret the SNOM reflection images. | IMT-Bucharest Bucharest Romania | International Semiconductor Conference, CAS 2009 | 12 - 14 October 2009 | Sinaia | Vol. 1 | --- | pp. 197-200 | 1545-827X | Print ISBN: 978-1-4244-4413-7 | --- | 10984343
1164 | Bend loss characterization of direct write rib waveguides induced in Ge 0.2 Se 0.8 chalcogenide glass using electron beams | Reano R.M., Hoffman Galen B. | Rib waveguides in Ge 0.2 Se 0.8 films are fabricated by the direct write of electron beams. Numerical analysis shows that bend loss decreases with electron beam exposure count for constant bend radius. | Dept. of Electr. & Comput. Eng. Ohio State Univ. Columbus OH USA | IEEE LEOS Annual Meeting Conference Proceedings, LEOS '09 | 4 - 8 October 2009 | Belek-Antalya | --- | --- | pp. 332-333 | 1092-8081 | Print ISBN: 978-1-4244-3680-4 | --- | 11000270
1165 | Process development for micro - nano patterning of metallic layers with applications in photonics | Comanescu F., Cristea D., Dinescu A., Kusko C., Rebigan R. | The paper presents the fabrication experiments for micro - nano patterning of metallic layers on silicon or dielectric substrate, using optical lithography, electron beam lithography and lift-off techniques. Both optical lithography and EBL were performed using bi-layer resist techniques, in order to obtain the ldquounder cutrdquo effect, to ease the lift-off. The fabricated micro and nano structures have applications in optoelectronics (metallic electrodes) and nanoplasmonics (metallic plasmonic waveguides and structures) . | Nat. Inst. for R&D in Microtechnologies (IMT-Bucharest) Bucharest Romania | International Semiconductor Conference, CAS 2009 | 12 - 14 October 2009 | Sinaia | Vol. 1 | --- | pp. 193-196 | 1545-827X | Print ISBN: 978-1-4244-4413-7 | --- | 10978893
1166 | Towards easily reproducible nano-structured SERS substrates | Boisen A., Hujbner J., Schmidt M.S. | In this paper we present a quick and easy method for producing relatively large areas of substrate that enhance the Raman effect, using standard semiconductor processing techniques such as reactive ion etching of silicon and electron beam metal deposition. As standard cleanroom processes are used, it is possible to narrowly control the parameters of the fabrication process to create silicon nano-pillars with controlled heights and spacing. The silicon nano-pillars are coated by thin films of silver and/or gold to create surfaces that greatly enhance the Raman effect. Surface enhanced Raman scattering (SERS) has numerous applications in chemical sensing, with high sensitivity and fast analysis speed seen as the main advantages, and these novel substrates are believed to be able to make SERS more applicable. | --- | IEEE Sensors 2009 | 25 - 28 October 2009 | Christchurch | --- | --- | pp. 1763-1767 | 1930-0395 | Print ISBN: 978-1-4244-4548-6 | --- | 11102682
1167 | Advanced nanocrystalline ZrO 2 for optical oxygen sensors | Grigorjeva L., Lojkowski W., Millers D., Smits K., Fidelus J.D. | It was shown that ZrO 2 nanopowders and nanoceramics can be used as an optical oxygen sensor, where the luminescence signal is proportional to the partial oxygen pressure in gases. The nanopowders were obtained in a hydrothermal microwave driven process followed by annealing at 750Г‚В°C. Nanoceramics were obtained by sintering at pressures up to 6 GPa and at 250Г‚В°C so that grain growth did not occur. Luminescence of both materials depends linearly on the oxygen content in nitrogen-oxygen mixtures for 2.1% - 25 vol% oxygen content. For luminescence excitation using an electron beam, the luminescence intensity decreases as oxygen pressure increases. For excitation with a laser beam, the opposite effect is observed - the lower the oxygen pressure, the lower the luminescence signal. The experimental results are explained in terms of luminescence centers being distorted lattice sites close to vacancies. | Lab. of Nanostruct. Polish Acad. of Sci. Warsaw Poland | IEEE Sensors 2009 | 25 - 28 October 2009 | Christchurch | --- | --- | pp. 1268-1272 | 1930-0395 | Print ISBN: 978-1-4244-4548-6 | --- | 11102669
1168 | Electrical characterization of a carbon nanoelectrode instrumented nanopore sensor | Collins S.D., Howitt D.G., Smith R.L., Spinney P.S. | This is the first report of a transverse carbon nanoelectrode for sensing translation events through a solid state nanopore. This device has application to the study of molecular transport and DNA sequencing. The device is fabricated on a silicon nitride membrane using electron beam stimulated oxidation of carbon (EBSOC) to first create a carbon nanowire. The nanowire is then encapsulated in a top layer of silicon nitride. A nanopore is then milled through both the silicon nitride membrane and carbon nanowire using a high energy transmission electron microscope (TEM) or a focused ion beam (FIB) . This creates a pair of electrodes that are self-aligned to the nanopore. With state-of-the-art FIB techniques pores and electrode gaps Г‚Вї 10 nm are achieved. In this report the results of electrical testing of a device with a 25 nm pore are presented, including current-voltage characterization in air and the detection of a nanoparticle translocating the nanopore in solution. | Micro Syst. & Lab. Univ. of Maine Orono ME USA | IEEE Sensors 2009 | 25 - 28 October 2009 | Christchurch | --- | --- | pp. 37-40 | 1930-0395 | Print ISBN: 978-1-4244-4548-6 | --- | 11089072
1169 | Influence of electron temperature velocity distribution on chaotic dynamics of electron beam with virtual cathode | Hramov A.E., Koronovskiy A.A., Lyovin Yu.I., Kurkin S.A. | Influence of electron temperature velocity initial distribution upon virtual cathode (VC) nonlinear dynamics and output characteristics of devices with a virtual cathode are analyzed by means of 2D numerical simulation. It was discovered that electron velocity distribution in the electron beam cause VC oscillations to break off. | Saratov State Univ. Saratov Russia | 19th International Crimean Conference Microwave & Telecommunication Technology, CriMiCo 2009 | 14 - 18 September 2009 | Sevastopol | --- | --- | pp. 699-700 | --- | Print ISBN: 978-1-4244-4796-1 | --- | 10941015
1170 | Wide-band chaotic oscillations control in electron beam with virtual cathode in non-uniform magnetic field | Hramov A.E., Koronovskii A.A., Magda I.I., Kurkin S.A. | The report deals with study of the virtual cathode (VC) formation processes in the external non-uniform magnetic field of periodic focusing system (MPFS) . It is shown that there is possibility of the control of power and spectrum of VC generation by the variation of characteristics of MPFS. | Saratov State Univ. Saratov Russia | 19th International Crimean Conference Microwave & Telecommunication Technology, CriMiCo 2009 | 14 - 18 September 2009 | Sevastopol | --- | --- | pp. 701-702 | --- | Print ISBN: 978-1-4244-4796-1 | --- | 10941016
1171 | Masers and lasers with two-dimensional distributed feedback | Ginzburg N.S. | A two-dimensional distributed feedback is an effective method of producing ultra-high power spatially-coherent radiation from an active media, that is spatially extended along two coordinates, including relativistic electron beams with sheet and annular geometry. The present paper describes progress in the investigations of planar and coaxial FEMs based on the novel feedback mechanism. The effective transverse (azimuthal) mode selection has been demonstrated under the transverse size of about 20-25 wavelengths and narrow-frequency multi-MW microwave pulses have been generated in the Ka- and W-bands. | Inst. of Appl. Phys. Russian Acad. of Sci. Nizhny Novgorod Russia | 34th International Conference on Infrared, Millimeter, and Terahertz Waves, IRMMW-THz 2009 | 21 - 25 September 2009 | Busan | --- | --- | pp. 1-2 | --- | Print ISBN: 978-1-4244-5416-7 | --- | 10976912
1172 | Enhancement of electrical and chemical surface properties of titanium and iron-carbon alloys irradiated with a low-energy intense pulsed electron beam | Kolitshch A., Reuther H., Shevchenko N., Markov A.B. | Processes leading to homogenization of chemical and phase composition of near-surface layers materials made from titanium and iron-carbon alloys under irradiation of a low-energy intense pulsed electron beam have been investigated. It has been shown that preliminary heating leads to appearance of a more homogeneous chemical composition of surface alloy. It has been determined that an electron- beam polishing took place during irradiation. Irradiation results in dissolution of secondary phase inclusions, decreasing of roughness, and as a result in the enhancement of electrical and chemical surface properties of titanium and iron-carbon alloys. | Inst. of High Current Electron. Russian Acad. of Sci. Tomsk Russia | 19th International Crimean Conference Microwave & Telecommunication Technology, CriMiCo 2009 | 14 - 18 September 2009 | Sevastopol | --- | --- | pp. 593-594 | --- | Print ISBN: 978-1-4244-4796-1 | --- | 10941060
1173 | Distributed computation of space charge field of relativistic electron beam | Shein A.G., Zaharchenko S.V. | Calculation of the space charge field in high-current relativistic electron beams using the particle-to-particle method is considered. A new limit for calculation, which allows taking the particle velocity into account, is presented. Different variants of modeling systems are discussed. | Volgograd State Tech. Univ. Volgograd Russia | 19th International Crimean Conference Microwave & Telecommunication Technology, CriMiCo 2009 | 14 - 18 September 2009 | Sevastopol | --- | --- | pp. 684-685 | --- | Print ISBN: 978-1-4244-4796-1 | --- | 10941010
1174 | Determination of electron beam radius at the cavity in gyrotron FU CW I | Glyavin M., Hashimoto S., Idehara T., Mitsudo Seitaro, Nakano T., Saito T., Zapevalov V.E., Tatematsu Y. | A 300 GHz fully continuous wave gyrotron FU CW I has been developed for application to material processing in the submillimeter wave range. The output power from this gyrotron has not reached the designed one. As a reason of power shortage, it is considered that the electron beam radius shifts from the optimum radius due to installation of additional gun coils to suppress a large anode current. For improvement of the output power, the present beam radius is determined from measurement. With the determined radius, the cause of power shortage is discussed. | Res. Center for Dev. of Far-Infrared Region Univ. of Fukui Fukui Japan | 34th International Conference on Infrared, Millimeter, and Terahertz Waves, IRMMW-THz 2009 | 21 - 25 September 2009 | Busan | --- | --- | pp. 1-2 | --- | Print ISBN: 978-1-4244-5416-7 | --- | 10976749
1175 | Electron-optical system for orotron with permanent magnets | Dukhina N.G., Golenitskij I.I., Myasin E.A., Saprynskaya L.A., Galdetskiy A.V. | The results of simulation of a new electron optics system, forming high-current sheet electron beam for power orotron, integrated with permanent magnets, are presented. Transversally magnetized rectangle magnets are installed in the plane, and resonant system might be mounted in a direction perpendicular to that of the plane. The electron gun and collector are positioned in inner cavities of pole pieces and are shielded of a magnetic field. The gun makes the sheet electron beam with a linear compression 5, transversal dimensions in a channel 0.1 times 14 mm 2 , current - 2.8 A and current density 200 A/mm 2 . In the collector the divergent beam is formed to decrease heating density on the surface. The anode voltage - 6 kV, focusing magnetic field -6 kGs in the pole gap 29 mm. | FSUE Istok Fryazino Russia | 19th International Crimean Conference Microwave & Telecommunication Technology, CriMiCo 2009 | 14 - 18 September 2009 | Sevastopol | --- | --- | pp. 151-152 | --- | Print ISBN: 978-1-4244-4796-1 | --- | 10941255
1176 | Observation of multiple domains in a planar Gunn diode | Cumming D., Dunn G., Li Chong, Pilgrim N., Khalid A. | We have observed multiple oscillations in a planar Gunn diode fabricated using an AlGaAs/GaAs based quantum well structure. The material used was grown by molecular beam epitaxy and devices were made using electron beam lithography. The devices had a 4 mum cathode-anode distance and 60 mum width. They showed multiple oscillations at 29 GHz, 33 GHz and 35 GHz. This is the first observation of multiple frequencies in a planar quantum well structure device and may have applications as a single chip multi-frequency source. | Dept. of Electron. & Electr. Eng. Univ. of Glasgow Glasgow UK | European Microwave Integrated Circuits Conference, EuMIC 2009 | 28 - 29 September 2009 | Rome | --- | --- | pp. 298-300 | --- | Print ISBN: 978-1-4244-4749-7 | --- | 10957247
1177 | Microwave deflectors for high energy beam diagnostic | Craievich P., Vescovo R., Petronio M. | Microwave deflectors are periodic structures where a periodic electromagnetic field interacts with ultra relativistic electron beams, in order to analyze the beam properties. Deflectors will be realized and used in the FERMI@Elettra project, that is a soft X-ray fourth generation light source under development at the ELETTRA laboratory (Trieste, Italy) . In this paper we present the study performed to satisfy the RF requirements of the high energy deflector, considering both traveling wave and standing wave devices. For the traveling wave case we describe an efficient mode optimization process discussing three different modes, the 2pi/3, 5pi/6 and the quasi-pi. Then we will present a 11 cells standing wave deflector, providing a complete RF design with coupling procedure, sensitivities and other technical parameters. | Dipt. di Elettrotec. Elettron. e Inf. Univ. degli Studi di Trieste Trieste Italy | International Conference on Electromagnetics in Advanced Applications, ICEAA '09 | 14 - 18 September 2009 | Torino | --- | --- | pp. 268-271 | --- | Print ISBN: 978-1-4244-3385-8 | --- | 10966934
1178 | Injected charge distribution in thin films of polymethylmethacrylate | Sitnikov A.S., Smolar V.A. | A possibility of application of an scanning electron microscope for injection of the charge into thin films of the polymethylmethacrylate (PMMA) located on well spending substrates is observed. Resolution capability of this structure depends on proximity effect of an electron beam. And this effect must be estimated. For this estimation an analytical model combining small-angle and diffusive approximations of initial Boltzmann equation is proposed. | Volgograd State Tech. Univ. Volgograd Russia | 19th International Crimean Conference Microwave & Telecommunication Technology, CriMiCo 2009 | 14 - 18 September 2009 | Sevastopol | --- | --- | pp. 621-622 | --- | Print ISBN: 978-1-4244-4796-1 | --- | 10962148
1179 | Progress and outlook of lithography for semiconductor IC | Liu R.G., Lin B.J. | Progress of lithography from the lensless type to lens-based systems using different kinds of photon and electron beams is reported here. The stages of lithography development with their physical principles are linked to the corresponding impacts to IC designers to help them understand the reasons they are more and more restricted. From this vantage point, we look at the prospects of the lithography systems that will handle patterning for 32-nm half pitch and beyond in feasibility and cost. | TSMC Ltd. Hsinchu Taiwan | IEEE Custom Integrated Circuits Conference, CICC '09 | 13 - 16 September 2009 | San Jose, CA | --- | --- | pp. 133-140 | --- | Print ISBN: 978-1-4244-4071-9 | --- | 10915817
1180 | Study of a New Type Electron Beam Plane Display Panel System | Jin Wang, Ke Liang, Kechen Sun, Qing Zhou, Guofeng Li | This paper proposes a new type of display system Electron Beam Plane Display Panel (for short EBPDP) . Its working principle is different from the traditional CRT. EBPDP uses the refraction field as frame scan, uses the correction plate to correct arc grating and fan-shaped aberration, and uses the zoom electron gun to focus electron beam. The process is simple and easy to implement. In aspects of color, brightness and price, EBPDP has advantages over LCD, PDP and so on. Its success will prompt the CRT into a new era. | Coll. of Inf. Tech. Sci. Nankai Univ. Tianjin China | International Conference on Management and Service Science, MASS '09 | 20 - 22 September 2009 | Wuhan | --- | --- | pp. 1-4 | --- | Print ISBN: 978-1-4244-4638-4 | --- | 10954817
1181 | Subterahertz double-mode O-type oscillation source | Shmat'ko A.A., Udintcev P.V., Odarenko E.N. | The nonlinear multidimensional theory of the subterahertz O-type dual-mode source on the basis of the distributed self-reactance modulation of electron beam by BWO oscillations and amplification of diffraction radiation on the harmonics of BWO frequency is developed. Numerical investigations of output characteristics of BWO oscillator and parametric amplifier of diffraction radiation are performed. | Kharkov Nat. Univ. of Radioelectron. Kharkov Ukraine | 19th International Crimean Conference Microwave & Telecommunication Technology, CriMiCo 2009 | 14 - 18 September 2009 | Sevastopol | --- | --- | pp. 169-170 | --- | Print ISBN: 978-1-4244-4796-1 | --- | 10941231
1182 | Design of a frequency-tunable gyrotron for DNP-enhanced NMR spectroscopy | Ansermet J.-P., Avramides K.A., Fasel D., Hogge J.-P., Kern S., Lievin C., Liu Y., Macor A., Pagonakis I., Silva M., Tran M.Q., Tran T.M., Wagner D., Alberti S. | We report on the design of a modular low-power (10-50 W) high-frequency gyrotron (265-530 GHz) for DNP enhanced solid-state NMR spectroscopy. With the view of covering a wide range of frequencies, a 9.7 T helium-free superconducting magnet (SCM) is planned for the gyrotron operation on either the fundamental or second harmonic of the electron cyclotron frequency. The gyrotron design is based on a triode electron gun (V k =15 kV, I b =100 mA, V a =6-8 kV) which is very flexible for adapting the electron beam properties to a wide variety of cavities operating at the fundamental or at the second harmonic. The gyrotron is designed for a lateral output with an internal Vlasov-type converter. The reference parameters for application of DNP-enhanced NMR spectroscopy on a 400 MHz (1 H) spectrometer are optimized with a RF frequency tunability corresponding to twice the proton NMR frequency. The modularity of the construction of the gyrotron allows for the possibility of changing only some elements like the cavity-uptaper system in order to adapt to the wide range of NMR spectrometers existing at EPFL. | Centre de Rech. en Phys. des Plasmas Ecole Polytech. Fed. de Lausanne Lausanne Switzerland | 34th International Conference on Infrared, Millimeter, and Terahertz Waves, IRMMW-THz 2009 | 21 - 25 September 2009 | Busan | --- | --- | pp. 1-2 | --- | Print ISBN: 978-1-4244-5416-7 | --- | 10976851
1183 | Efficiency enhancement of gyrotron based setups for materials processing | Denisov G.G., Eremeev A.G., Flat F.A., Glyavin M.Yu., Gorbachev A.M., Kalynova G.I., Kholoptsev V.V., Kopelovich E.A., Luchinin A.G., Morozkin M.V., Plotnikov I.V., Samsonov S.V., Vikharev A.L., Bykov Y.V. | Second harmonic 24-28 GHz CW gyrotrons and series of gyrotron based setups for material processing and Electron Cyclotron Resonance Ion Sources (ECRIS) has been developed at IAP RAS. The possibility of significant output efficiency enhancement due to energy recovery for gyrotrons operating at cyclotron harmonic is demonstrated. The efficiency of 60% at 6 kW output power level at second harmonic 24 GHz gyrotron has been obtained by magnetic field profile optimization and single-stage energy recovery of the spent electron beam. It is shown, that the energy to sintering process can be significantly reduced (1.5-2 times) by simultaneous control of gyrotron voltage and solenoid current. Different varieties of broadband frequency gyro devices - multi-frequency or fast-swept in time operation - are under investigation for ECRIS. The double-frequency CW 10 kW second harmonic gyrotron with 2% fast frequency and a frequency-tunable gyro-BWO operating at center frequency of 60 GHz with CW output power about 10 kW are presented. | Inst. of Appl. Phys. Russian Acad. of Sci. Nizhny Novgorod Russia | 34th International Conference on Infrared, Millimeter, and Terahertz Waves, IRMMW-THz 2009 | 21 - 25 September 2009 | Busan | --- | --- | pp. 1-2 | --- | Print ISBN: 978-1-4244-5416-7 | --- | 10976700
1184 | Investigations on parasitic oscillations in megawatt gyrotrons | Flamm J., Gantenbein G., Latsas G., Rzesnicki T., Samartsev A., Schlaich A., Thumm M., Tigelis I., Kern S. | Recently megawatt gyrotrons are found to suffer from parasitic oscillations induced by the electron beam prior to the desired interaction zone (the cavity) . This paper describes experimental and theoretical investigations on both high and low frequency parasitic oscillations. A new measurement method is introduced to determine and characterize these undesired oscillations, and a dedicated experimental study is presented. | Inst. fur Hochleistungsimpuls- und Mikrowellentech. (IHM) Forschungszentrum Karlsruhe (FZK) Karlsruhe Germany | 34th International Conference on Infrared, Millimeter, and Terahertz Waves, IRMMW-THz 2009 | 21 - 25 September 2009 | Busan | --- | --- | pp. 1-3 | --- | Print ISBN: 978-1-4244-5416-7 | --- | 10976795
1185 | The bounder modulators at DESY | Bruesewitz A., Choroba S., Eckoldt H.-J., Eints F., Froelich T., Grevsmuehl T., Hartung J., Hauberg A., Jachmann L., Kahl J., Koehler W., Leich H., Ngada N., Penno M., Poggensee N., Sandvoss I., Sokolov I., Vogel V., Wenndorff R., Wagner R. | The FLASH linac at DESY in Hamburg is a superconducting linear accelerator which provides an electron beam to generate laser light in the nm-regime. Five RF stations provide RF power up to 10 MW to generate and accelerate an electron beam up to lGeV in an RF gun and forty-eight superconducting nine-cell cavities, respectively. Several bouncer type modulators produce HV-pulses up to 130 kV, 140 A at 1.5 ms and up to 10 Hz for the 1.3 GHz klystrons and multi- beam klystrons of the linac. The first modulators have been constructed and delivered several years ago by FNAL to the TESLA Test Facility at DESY, which is now the FLASH linac. Later additional modulators have been assembled at DESY from subsystems, which have been constructed and manufactured by industrial companies. Two additional systems are in operation at PITZ at DESY in Zeuthen. This paper reports on the layout of the modulators, the major changes and improvements and the operation experience. | DESY Hamburg Germany | 2009 IET European Pulsed Power Conference | 21 - 25 September 2009 | Geneva | --- | --- | pp. 1-4 | 0537-9989 | Print ISBN: 978-1-84919-144-9 | --- | 11256477
1186 | Magnetron injection gun design for broadband gyrotron backward-wave oscillator | Chang T.H., Chen N.C., Yeh Y.S., Yuan C.P. | Magnetron injection gun (MIG) is capable of generating relativistic electron beam with high velocity ratio and low velocity spread for a gyrotron backward-wave oscillator (gyro-BWO) . However, the velocity ratio (alpha) varies drastically against both the magnetic field and the beam voltage, which significantly limits the tuning bandwidth of a gyro-BWO. This study remedies this drawback by adding a variable trim field to adjust the magnetic compression ratio when changing the operating conditions. Theoretical results obtained by employing a two-dimensional electron gun code (EGUN) demonstrate a constant velocity ratio of 1.5 with a low axial velocity spread of 6% from 3.4-4.8 Tesla. These results are compared and verified with a three-dimensional particle-tracing code (computer simulation technology, CST) . The underlying physics for constant alpha will be discussed in depth. | Dept. of Phys. Nat. Tsing Hua Univ. Hsinchu Taiwan | 34th International Conference on Infrared, Millimeter, and Terahertz Waves, IRMMW-THz 2009 | 21 - 25 September 2009 | Busan | --- | --- | pp. 1-2 | --- | Print ISBN: 978-1-4244-5416-7 | --- | 10976794
1187 | Investigation of a terahertz multicavity microklystron driven by a pseudospark electron beam | Bowes D., Chen X., Cross A.W., He W., Li D., Phelps A.D.R., Protz J., Reynolds M., Ronald K., Schuhmann T., Verdiel M., Zhou J., Yin H. | A multicavity microklystron operating in the terahertz region has been designed and simulated. This microklystron will be driven by an electron beam sourced by a down-scaled pseudospark discharge. | Dept. of Phys. Univ. of Strathclyde Glasgow UK | 34th International Conference on Infrared, Millimeter, and Terahertz Waves, IRMMW-THz 2009 | 21 - 25 September 2009 | Busan | --- | --- | pp. 1-2 | --- | Print ISBN: 978-1-4244-5416-7 | --- | 10976730
1188 | Broadband design for 203-GHz TE 02 /TE 03 gyrotron backward-wave oscillator | Ching-Pin Yuan, Idehara T., Tsun-Hsu Chang, Nai-Ching Chen | This study proposes a broadband interaction structure for a fundamental harmonic TE 02 203-GHz gyrotron backward-wave oscillator (gyro-BWO) . Unlike the present terahertz tunable gyrotron which achieves the tunability by interacting with a series of high order axial modes, the gyro-BWO operates with single (fundamental) axial mode in frequency tuning and has the advantage of smooth and broadband tuning. The interaction structure is designed to be low resonance for a reflective gyro-BWO (forward-wave extraction) , which eliminates the major difficulty of a normal gyro-BWO, i.e. mode converter for backward-wave extraction. Numerical investigations indicate that the reflective TE 02 gyro-BWO is capable of generating a peak power of 2.8 kW corresponding to 22.6% interacting efficiency with a 3dB-tuning-bandwidth of 7.3 GHz at beam current I b =0.5 A and beam voltage V b =25 kV. For high power handling capability, the interaction structure could be scaled up and operate with TE 03 mode using same electron beam. The reflective TE 03 gyro-BWO yields a peak power of 2.5 kW and 5.7 GHz tuning bandwidth. | Dept. of Phys. Nat. Tsing Hua Univ. Hsinchu Taiwan | 34th International Conference on Infrared, Millimeter, and Terahertz Waves, IRMMW-THz 2009 | 21 - 25 September 2009 | Busan | --- | --- | pp. 1-2 | --- | Print ISBN: 978-1-4244-5416-7 | --- | 10976983
1189 | Concept of a novel tabletop THz FEL amplifier | Bakr M.A., Higashimura K., Kinjo R., Masuda K., Ohgaki H., Sonobe T., Ueda S., Yoshida K., Kii T. | We propose a novel tabletop THz FEL amplifier consisting of a photocathode RF gun, an undulator, and an is-TPG THz seeding system. In the compact FEL amplifier, tunable and narrowband THz seed light generated by the is-TPG device is amplified through FEL interaction with high brightness electron beam in the undulator. Design study and numerical estimation of the performance of the tabletop THz FEL amplifier have been studied. The sub-watt level THz seed light will be amplified order of 4 in peak power with a 2.5 m long undulator. Total size of the novel THz FEL amplifier is expected to be 2 m times 4 m. | Inst. of Adv. Energy Kyoto Univ. Uji Japan | 34th International Conference on Infrared, Millimeter, and Terahertz Waves, IRMMW-THz 2009 | 21 - 25 September 2009 | Busan | --- | --- | pp. 1-2 | --- | Print ISBN: 978-1-4244-5416-7 | --- | 10976930
1190 | Studies on two-beam magnetron injection gun for coaxial gyrotron with two electron beams | Shenggang Liu, Xuesong Yuan, Yang Yan, Wenjie Fu | To verify the concept and the theoretical results of coaxial gyrotron with two electron beams (CGTB) , the electron gun with two beams is needed. In this paper, two types of two- beam magnetron injection gun (TBMIG) : normal two- beam magnetron injection gun (NTBMIG) and coaxial two- beam magnetron injection gun (CTBMIG) are proposed. The simulation results show that both of them can satisfy the requirement of CGTB. | THz Res. Center Univ. of Electron. Sci. & Technol. of China Chengdu China | 34th International Conference on Infrared, Millimeter, and Terahertz Waves, IRMMW-THz 2009 | 21 - 25 September 2009 | Busan | --- | --- | pp. 1-2 | --- | Print ISBN: 978-1-4244-5416-7 | --- | 10976844
1191 | Surface leaking waves as operating modes for gyrotrons | Khozin M.A., Denisov G.G. | In a coaxial gyrotron, a slow surface TE wave can propagate around corrugated inner conductor. This wave may have very high quality factor and strong interaction with electron beam. In some cases starting current of the mode is comparatively low and it could be exited. It is negative effect for high-power coaxial gyrotrons but it may be attractive to be used for a low-current higher-harmonic gyrotron with the surface leaking operating mode. | Inst. of Appl. Phys. Russian Acad. of Sci. Nizhny Novgorod Russia | 34th International Conference on Infrared, Millimeter, and Terahertz Waves, IRMMW-THz 2009 | 21 - 25 September 2009 | Busan | --- | --- | pp. 1-2 | --- | Print ISBN: 978-1-4244-5416-7 | --- | 10976556
1192 | MMW to upper-MMW vacuum electronics research at NRL | Abe D., Antonsen T. Jr., Calame J., Chernin D., Chernyavskiy I., Cooke S., Jensen K., Larsen P., Nguyen K., Pasour J., Pershing D., Petillo J., Shaw J., Vlasov A., Wright E., Yater J., Levush B. | The vacuum electronics branch of the US Naval Research Laboratory (NRL) is actively engaged in research and development of key technologies for high-power MMW to upper-MMW amplifiers. This work includes the development and application of physics-based modeling and simulation tools, the design and development of high-perveance sheet electron beams and associated slow-wave and standing-wave interaction structures, research on high-current-density emitters, and the development and application of precise microfabrication techniques and thermal management schemes. An overview of these activities will be presented, including a discussion of the technological advances required to achieve order-of-magnitude increases in amplifier performance and a summary of the approaches being pursued and their status. | US Naval Res. Lab. Washington DC USA | 34th International Conference on Infrared, Millimeter, and Terahertz Waves, IRMMW-THz 2009 | 21 - 25 September 2009 | Busan | --- | --- | pp. 1-2 | --- | Print ISBN: 978-1-4244-5416-7 | --- | 10976660
1193 | Generation of coherent THz radiation from sub-picosecond relativistic electron beam at PAL | Chang-Mook Lim, In-Ha Yu, Jae-Hyun Park, Wol-Woo Lee, Heung-Sik Kang | A femto-second THz radiation facility, which uses an accelerator-based THz radiation source, is under commissioning at the Pohang Accelerator Laboratory. After the successful commissioning of a 60-MeV electron linear accelerator, the generation of THz radiation using CTR (coherent transition radiation) was carried out to get the measured THz intensity of 0.75 muJ/pulse, which is coherent from that but quite smaller than the target intensity. | Pohang Accel. Lab. POSTECH Pohang South Korea | 34th International Conference on Infrared, Millimeter, and Terahertz Waves, IRMMW-THz 2009 | 21 - 25 September 2009 | Busan | --- | --- | pp. 1-2 | --- | Print ISBN: 978-1-4244-5416-7 | --- | 10976601
1194 | THz gyroklystron with fourth harmonic | Shenggang Liu, Xuesong Yuan, Yang Yan, Diwei Liu | Three-cavity 225 GHz fourth harmonic gyroklystron with successive frequency-doubling in each cavity is presented and analyzed with linear and nonlinear theories. The input coupler for the TE11 mode was designed and simulated with CST code. Starting currents and nonlinear wave- beam interactions were calculated with linear and self-consistent nonlinear theories. When the 225 GHz fourth harmonic gyroklystron is driven by a 40 kV, 3A electron beam, and 1 Watts input power, the optimal output efficiency is about 1.8%. | THz Res. Center Univ. of Electron. Sci. & Technol. of China Chengdu China | 34th International Conference on Infrared, Millimeter, and Terahertz Waves, IRMMW-THz 2009 | 21 - 25 September 2009 | Busan | --- | --- | pp. 1-2 | --- | Print ISBN: 978-1-4244-5416-7 | --- | 10976724
1195 | Cherenkov's relativistic high-current oscillators with irregular corrugation | Kurayev A.A., Sinitsyn A.K., Gourinovitch A.B. | On basis of a nonlinear model of relativistic TWT and BWO on irregular hollow waveguides taking into account both propagating, and supercritical waves and finite conductivity of metal walls, the optimization problem of an irregular waveguide profile of the new-type superpower Cherenkov oscillator with a cathode filter-groove had been solved. It is showed that the efficiency of this microwave oscillator can reach (45...60) % at current of the electron beam about 2000 A. | Byelorussian State Univ. of Inf. & Radioelectron. Minsk Belarus | 19th International Crimean Conference Microwave & Telecommunication Technology, CriMiCo 2009 | 14 - 18 September 2009 | Sevastopol | --- | --- | pp. 161-162 | --- | Print ISBN: 978-1-4244-4796-1 | --- | 10941227
1196 | Excitation equations for the arbitrarily-irregular coaxial waveguide | Kurayev A.A., Rak A.O., Kolosov S.V. | The exact excitation equations for the arbitrarily-irregular coaxial waveguide by electron beams on base of a coordinate transformation method and a projection method are formulated. | Belarusian State Univ. of Inf. & Radioelectron. Minsk Belarus | 19th International Crimean Conference Microwave & Telecommunication Technology, CriMiCo 2009 | 14 - 18 September 2009 | Sevastopol | --- | --- | pp. 133-134 | --- | Print ISBN: 978-1-4244-4796-1 | --- | 10941246
1197 | Thick-electron beam klinoorbotron | Kurayev A.A., Sinitsyn A.K., Yeryomka V.D., Gurevich A.V. | On the basis of developed program considering deposition of current on the slow-wave structure (SWS) the optimal parameters of a 3-mm wave orbotron and klinoorbotron operating at voltage of an electron beam of 3-kV have been calculated. The stratification effect of a beam in orbotron has been studied. It has been shown that the use of klinotron effect results in efficient compensation of stratification. | Belarusian State Univ. of Inf. & Radioelectron. Minsk Belarus | 19th International Crimean Conference Microwave & Telecommunication Technology, CriMiCo 2009 | 14 - 18 September 2009 | Sevastopol | --- | --- | pp. 173-175 | --- | Print ISBN: 978-1-4244-4796-1 | --- | 10941233
1198 | Gyroklinotron efficiency optimization at the first and the third harmonics of cyclotron frequency | Lukashonok D.V., Sinitsyn A.K., Kurayev A.A. | The results of optimization of gyroklinotron parameters by efficiency at f=100 GHz with interaction on the first and the third harmonics of the cyclotron frequency are presented. The predicted electron efficiency of gyroklinotron reaches 70% on first harmonic and 40% on third harmonic, i. e. more than in usual gyrotron. Besides in contrast to common gyrotron the width of electron beam on radius of guiding centre of electron orbits in gyroklinotron might considerably exceed bearing length of the wave lambda. This allows using more powerful electron beams than in the typicall gyrotron. | Belarusian State Univ. of Inf. & Radioelectron. Minsk Belarus | 19th International Crimean Conference Microwave & Telecommunication Technology, CriMiCo 2009 | 14 - 18 September 2009 | Sevastopol | --- | --- | pp. 210-211 | --- | Print ISBN: 978-1-4244-4796-1 | --- | 10941215
1199 | The influence of electrodynamic system ohmic losses in 1mm wavelength orotron on its efficiency and output power | Myasin Ye.A., Soloviyov A.N. | The results of the 1-mm wavelength orotron optimization at 6 kV voltage operating on the second space harmonic of two row periodic structure (TRPS) are presented. The computer simulation methods of the electron-wave interaction efficiency increase, which were developed for orotron at long-wavelength range, are used. The spherocylinder was used as a focusing mirror. The cylinder longitudinal axis was perpendicular to the electron beam direction. The optimal TRPS length dependence on ohmic losses in an open resonator for maximum orotron efficiency is found. The calculations were carried out on the basis of the results obtained in paper. It was shown that the quality of the surface treatment of TRPS plays an important role. The higher is the surface quality, the shorter is the length of space interaction, where the maximum efficiency is achieved and the higher is its value and the value of output power, which can be hundreds of watts on the second space harmonic. | Fryazino Branch of Kotel''nikov Inst. of Radio Eng. & Electron. Russian Acad. of Sci. Fryazino Russia | 19th International Crimean Conference Microwave & Telecommunication Technology, CriMiCo 2009 | 14 - 18 September 2009 | Sevastopol | --- | --- | pp. 182-183 | --- | Print ISBN: 978-1-4244-4796-1 | --- | 10941237
1200 | Design of a 100 kW-384 GHz second harmonic gyrotron | Agusu L., Fujii A., Idehara T., Manuilov V.N., Ogasawara S., Ogawa I., Sabchevski S., Saito T., Tatematsu Y., Yamada N., Notake T. | A novel high power sub-terahertz gyrotron operating at second harmonic resonance was designed. This gyrotron is intended for use as a probe beam source for collective Thomson scattering diagnostics in nuclear fusion plasma research. The resonant cavity mode, cavity radius, and its length were optimized from various aspects such as resonant frequency, coupling between the electron beam and the RF-electric field in the cavity, so-called perpendicular efficiency and radiation power. Then, the risk of mode competition was analyzed by using the CS-MMTD code. The second harmonic co-rotating TE 15,2 mode was selected as the optimum operating cavity mode because the results of the numerical experiments indicate that it is less susceptible to the mode competition even for high beam currents. By such optimization, it was found that a single mode second harmonic radiation with power of 100 kW at the frequency of 384 GHz can be well expected at a cathode voltage of 65 kV and beam current of 10 A. | Extreme Photonics Dept. RIKEN Sendai Japan | 34th International Conference on Infrared, Millimeter, and Terahertz Waves, IRMMW-THz 2009 | 21 - 25 September 2009 | Busan | --- | --- | pp. 1-2 | --- | Print ISBN: 978-1-4244-5416-7 | --- | 10976657
1201 | The high-power gyroton on corrugated cavity | Kharseyev A.P., Kurayev A.A., Senko A.V., Kolosov S.V. | A new type of high-power electronic device - gyroton on the basis of corrugated resonator is described. In this device spatial bunching of an electron beam does not occur; however, highly efficient conversion of power of an electron beam into power of a rotating electromagnetic field is possible. The electron beam entering the device is linear; due to its initial deviation from the axis by slowing of TM 11 wave, it than returns its longitudinal energy to the same wave with the efficiency of more than 88%. | Dept. of Numerical Methods & Programming Belarus State Univ. of Inf. & Radioelectron. (BSUIR) Minsk Belarus | 19th International Crimean Conference Microwave & Telecommunication Technology, CriMiCo 2009 | 14 - 18 September 2009 | Sevastopol | --- | --- | pp. 135-136 | --- | Print ISBN: 978-1-4244-4796-1 | --- | 10941247
1202 | Electron beam forming and structure in diffraction radiation oscillator | Belousov J.V., Nesterenko A.V., Zheltov V.N., Tsvyk A.I. | Characteristic features of forming of an electron beam near the surface of diffraction grating of diffraction radiation oscillator (DRO) are examined. | A. Ya. Usikov&#034;s IRE NAS of Ukraine Kharkov Ukraine | 19th International Crimean Conference Microwave & Telecommunication Technology, CriMiCo 2009 | 14 - 18 September 2009 | Sevastopol | --- | --- | pp. 176-177 | --- | Print ISBN: 978-1-4244-4796-1 | --- | 10941234
1203 | Identification of process models and controller design for vacuum coating processes with a long dead time using an identification tool with advisory support | Benesch M., Dementjev A., Kabitzsch K., Metzner C., Rogner F.-H., Unkelbach T., Kubin H. | Model identification and controller design for processes with long dead times requires the availability of tools which support static, dynamic and time series analysis as well as data preparation methods (e.g. dead time correction, filtering algorithms, etc.) . ADM, a tool for process identification yields this functionality introducing a new philosophy of usability. In this article this philosophy is described using the example of identifying a process model for an electron beam physical vapor deposition (EB-PVD) coating process of metall stripes with a long dead time. Furthermore a controller design for this process is presented. | Fac. of Comput. Sci. Tech. Univ. Dresden Dresden Germany | IEEE Conference on Emerging Technologies & Factory Automation, ETFA 2009 | 22 - 25 September 2009 | Mallorca | --- | --- | pp. 1-8 | 1946-0759 | Print ISBN: 978-1-4244-2727-7 | --- | 11003830
1204 | A proposed measurement of the reverse Cherenkov radiation effect in a metamaterial-loaded circular waveguide | Azad A.K., O'Hara J.F., Smirnova E.I., Shchegolkov D.Y. | We have recently proposed an experiment on verification of the reverse Cherenkov radiation (RCR) effect in a left-handed-material-loaded waveguide. Applications of the RCR effect may range from novel higher-order-mode suppressors in microwave and millimeter-wave sources to improved particle detectors for satellite non-proliferation missions. The experimental configuration includes a circular waveguide filled with an artificial metamaterial with simultaneously negative permittivity and permeability, in which the electromagnetic wave with a frequency of 95 GHz will interact with an electron beam. We have demonstrated that for certain values of effective permittivity and permeability only the backward-propagating mode can be exited by the electron beam. At the conference we will present some newly developed metamaterial designs, which we plan to employ for producing the proper effective medium parameters for this experiment. | Los Alamos Nat. Lab. Los Alamos NM USA | 34th International Conference on Infrared, Millimeter, and Terahertz Waves, IRMMW-THz 2009 | 21 - 25 September 2009 | Busan | --- | --- | pp. 1-2 | --- | Print ISBN: 978-1-4244-5416-7 | --- | 10984291
1205 | Terahertz mode converters using LIGA technique | Shew B.Y., Wu J.Y., Chang T.H. | The gyrotron, an ideal millimeter or terahertz source, requires mode converter. The mode converter is used to launch the desired wave to interact with the electron beam (e.g. traveling-wave amplifier) or to extract a wave power from the interaction region (e.g. backward-wave oscillator) . A poor mode-converter, however, excites unwanted modes resulting in severe mode competition. In the previous study, Computer Numerical Control (CNC) lathe was employed. However, the machining error leads to a low yield rate at sub-terahertz region, which significantly hinders the progress of high-power terahertz gyrotrons. In this work, X-ray micro-machining (LIGA technique) is explored. LIGA technique is capable of fabricating devices with high precision, high aspect ratio, and low surface roughness. The prototype of the mode converter, TE 02 (190-220 GHz) , is ready for the cold test. | Dept. of Phys. Nat. Tsing Hua Univ. Hsinchu Taiwan | 34th International Conference on Infrared, Millimeter, and Terahertz Waves, IRMMW-THz 2009 | 21 - 25 September 2009 | Busan | --- | --- | pp. 1-2 | --- | Print ISBN: 978-1-4244-5416-7 | --- | 10976790
1206 | Intense photoluminescence from Eu-doped silicon-rich silicon oxide films prepared by electron beam evaporation | Dongsheng Li, Minghua Wang, Yang Deren, Xuwu Zhang | Eu-doped silicon-rich silicon oxide (SRSO) films on P (100) Si substrate were deposited by electron beam evaporation (EBE) . The effect of annealing procedure on the photoluminescence (PL) has been investigated in detail. Experimental results show that after 1100degC annealing at non-reductive atmosphere, the films are revealed to yield an intense broad band yellow light emission. PL spectra of the broad yellow band are centered at about 530 nm which agrees with 4f 6 5d-4f 7 (8 S 7/2 ) transition of divalent europium ions (Eu 2+ ) . And the existence of Eu 2+ has been further confirmed by XPS measurement results. | Dept. of Mater. Sci. & Eng. Zhejiang Univ. Hangzhou China | IEEE International Conference on Group IV Photonics, GFP '09 6th | 9 - 11 September 2009 | San Francisco, CA | --- | --- | pp. 66-68 | 1949-2081 | Print ISBN: 978-1-4244-4402-1 | --- | 10978658
1207 | Optical Properties and Elemental Composition of Ta2O5 Thin Films | Fu Zhiwei, Huang Caihua, Xia Zhilin, Xue Yiyu, Zhang Guangyong, Guo Peitao | The optical properties of tantalum oxide thin films fabricated by electron beam evaporation with ion assisted have been investigated. The as-deposited thin films are of good transmittance, of which the maxima is about 93%, close to that of the bare substrate; the refractive indexes are found to increase with the substrate temperature. The elemental composition and chemical bonding state in the as-deposited thin film has also been probed by X-ray photoelectron spectroscopy (XPS) . The XPS results reveal that the main composition of the as-deposited film is mainly Ta 2 O 5 with some TaO x and a little TaO, the O/Ta ratio is about 2.69 which is a bit higher than the stoichiometry of Ta 2 O 5 . | Sch. of Automobile Eng. Wuhan Univ. of Technol. Wuhan China | Symposium on Photonics and Optoelectronics, SOPO 2009 | 14 - 16 August 2009 | Wuhan | --- | --- | pp. 1-4 | --- | Print ISBN: 978-1-4244-4412-0 | --- | 10862871
1208 | Generation of sub-GeV, quasi-monoenergetic and low emittance electron beam by laser wake-field acceleration with a plasma micro optics | Kodama Ryosuke, Koyama K., Nemoto Koshichi, Uesaka M., Yamazaki Atsushi, Zhidkov Alexei, Hosokai T. | Hundreds MeV electron beams with quasi-monoenergetic distribution, and excellent emittance are generated by low energy (7 TW 45 fs) laser pulses tightly focused in helium gas jets in an external static magnetic field B ~ 1 T. | Photon Pioneers Center Osaka Univ. Suita Japan | The Pacific Rim Conference on Lasers and Electro-Optics, CLEO/PACIFIC RIM '09 Conference on Lasers & Electro Optics & | 30 - 3 August 2009 | Shanghai | --- | --- | pp. 1-2 | --- | Print ISBN: 978-1-4244-3829-7 | --- | 10950441
1209 | Electron microscopy study of ferroelectric domains and microstructural defects in Bi- and Zn-modified Pb (Ni 1/3 Nb 2/3 ) O 3 -PbZrO 3 -PbTiO 3 piezoelectric ceramics | Liu Z.G., Song Y., Zhou S.H., Zhu J.M., Zhu X.H. | Ferroelectric domain configurations and microstructural defects in the Bi- and Zn-modified Pb (Ni 1/3 Nb 2/3 ) O 3 -PbZrO 3 -PbTiO 3 piezoelectric ceramics were investigated by transmission electron microscopy (TEM) and selected area electron diffraction. In the samples with tetragonal symmetry, labyrinthic domain configurations with 90deg a-c domains were observed besides the herringbone-like configuration, parallel band-shaped and/or wedge-shaped domains. Polar nanodomains with local random contrast were observed in the samples with rhombohedral symmetry but close to the paraelectric phase region, and the effects of electron beam irradiation on the local random diffraction contrast were also studied. Microstructural defect such as anti-phase boundaries in this piezoelectric system was also revealed by TEM. | Dept. of Phys. Nanjing Univ. Nanjing China | The Applications of Ferroelectrics, ISAF 2009 18th IEEE International Symposium on | 23 - 27 August 2009 | Xian | --- | --- | pp. 1-4 | 1099-4734 | Print ISBN: 978-1-4244-4970-5 | --- | 10963273
1210 | A study on the spectral characteristics of Au nanoantennas | Deryckx K., Jones A.C., Lin Lih Y., Raschke M.B., Huang Ludan | We fabricate Au bowtie nanoantennas by electron beam lithography and study their spectral characteristics using polarization-resolved dark field scattering spectroscopy. A single particle dipole resonance at ~600 nm and a dimer interaction resonance peak at ~790 nm are observed. The relative strength of the ~790 nm resonance increases with decreasing distance between comprising antenna arms while the spectral position stays rather constant, suggesting potential applications when integrated with NEMS actuators. A comparison between our experimental findings and prior work is made and discussed. | Dept. of Phys. Univ. of Washington Seattle WA USA | IEEE/LEOS International Conference on Optical MEMS and Nanophotonics 2009 | 17 - 20 August 2009 | Clearwater, FL | --- | --- | pp. 17-18 | --- | Print ISBN: 978-1-4244-2382-8 | --- | 10985366
1211 | Study microstructures of IC and vacuum nanoelectron devices with electron beam nondestructively microscopically layered endoscopy detecting | Dechun Lan, Jian Wang, Kailin Zhou, Lin Xiao, Mingguang Chen, Ping Li, Rau E.I., Xinliang Fei, Zhuguang Liang, Wenguo Hu | This paper is introduced untouchedly and nondestructively detect the layered microstructures and defects of the VNED and IC. This new method is called ldquoelectron beam nondestructively microscopically layered endoscopy VNED and IC detecting method and instrumentrdquo. | Sch. of Phys. Sci. & Technol. Yunnan Univ. Kunming China | 22nd International Vacuum Nanoelectronics Conference, IVNC 2009 | 20 - 24 July 2009 | Shizuoka | --- | --- | pp. 311-312 | --- | Print ISBN: 978-1-4244-3587-6 | --- | 10894504
1212 | Synthesis of sub-wavelength diffractive optical elements by 3D full-vectorial beam propagation method | Baltrusaitis J., Grigaliunas V., Kezys D., Mikolajunas M., Virzonis D., Petruskevicius R. | The design method for nonperiodic sub-wavelength grating structure diffractive optical elements (DOEs) to be fabricated by direct-writing electron beam lithography in the polymer layer is described. The design is based on the application of 3D full-vectorial beam propagation method which is faster than the finite difference time domain method (FDTD) usually used for simulation of sub-wavelength vectorial DOEs. It were designed DOEs with one, two and four focal spots (focusing beam splitters) having 25 mum DOE width, 50 mum focal length, 0.1 mum width of pixels, grating profile with four levels of grey and total height of 1.29 mum for operation at the 0.6328 mum wavelength. | Inst. of Phys. Vilnius Lithuania | 11th International Conference on Transparent Optical Networks, ICTON '09 | June 28 2009 - July 2 2009 | Azores | --- | --- | pp. 1-4 | --- | Print ISBN: 978-1-4244-4825-8 | --- | 10803321
1213 | Investigation of surface-conducted field emission from ZnO nanostructures as electron emitter in x-ray tube | Ke Qu, Wang Qilong, Wei Lei, Xiaobing Zhang, Xiaobo Zhu, Yunsong Di, Yunyan Chi | As experimental results show, a lower turn on electric field of 1.2V/mum is achieved, and a total emission current of 20 mA is obtained from a 0.8 cm2 area ZnO nanostructures-based cathode, which is enough for radiating an adequate x-ray dose. Furthermore, a good focus performance of electron beam is also obtained with the new focusing electrode-pattern. The ZnO nanostructures-based cold cathode x-ray technology is of significance to the development of high-resolution x-ray imaging system. | Sch. of Electron. Sci. & Eng. Southeast Univ. Nanjing China | 22nd International Vacuum Nanoelectronics Conference, IVNC 2009 | 20 - 24 July 2009 | Shizuoka | --- | --- | pp. 297-298 | --- | Print ISBN: 978-1-4244-3587-6 | --- | 10894499
1214 | Cygnus dose symmetry | Burke M., Chael J., Cordova S., Molina I., Nelson D., Oliver B., Ormond E. | The Cygnus Dual Beam Radiographic Facility consists of two identical radiographic sources each with a dose rating of 4 Rad at 1 m, and a 1 mm diameter spot size. The development of the rod pinch diode was responsible for the ability to meet these criteria. The rod pinch diode in the Cygnus machines use a 0.75 mm diameter tungsten tapered anode rod extended through a 9 mm diameter cathode aperture. When properly configured, the electron beam born off the aperture edge can self-insulate and pinch onto the tip of the rod creating an intense, small x-ray source. The Cygnus sources are utilized as the primary diagnostic on experiments which are single-shot, high value events. In such an application there is an emphasis on reliability and reproducibility. The azimuthal quality and reproducibility of the Cygnus sources will be analyzed using lithium fluoride thermoluminescent dosimeters. Photogrammetry will be used to quantify the precision of the rod pinch diode build (i.e. the centeredness of the anode rod) . One goal of these tests will be investigation of the relationship of dose symmetry to anode rod position (i.e. the correlation of off-center dose to an off-center anode rod) . | Sandia Nat. Labs. Mercury NV USA | IEEE Pulsed Power Conference, PPC '09 | June 28 2009 - July 2 2009 | Washington, DC | --- | --- | pp. 17-22 | --- | Print ISBN: 978-1-4244-4064-1 | --- | 11086181
1215 | Status of self-magnetic pinch diode investigations on RITS-6 | Bruner N., Cordova S.R., Crotch I., Johnston M.D., Leckbee J.J., Molina I., Oliver B.V., Portillo S., Threadgold J., Webb T.J., Welch D.R., Ziska D., Hahn K. | The electron beam-driven self-magnetic pinch diode is presently fielded on the RITS-6 accelerator at Sandia National Laboratories and is a leading candidate for future flash x-ray radiographic sources. The diode is capable of producing sub 3-mm radiation spot sizes and greater than 350 rads measured at 1 m from the x-ray source. While RITS-6 is capable of delivering up to 11.5 MV using a magnetically insulated transmission line (MITL) , the diode typically operates between 6 - 7 MV. Because the radiation dose has a power-law dependence on diode voltage, this limits the dose production on RITS. Coupling this low-impedance (~40-60 ohms) diode to a MITL with similar or higher impedance affects its radiographic potential. The sensitivity in diode operation is compounded by the interaction of evolving plasmas from the cathode and anode, which seem to limit stable diode operation to a narrow regime. To better quantify the diode physics, high-resolution, time-resolved diagnostics have been utilized which include plasma spectroscopy, fast-gated imaging, x-ray p-i-n diodes, x-ray spot size, and diode and accelerator current measurements. Data from these diagnostics are also used to benchmark particle-in-cell simulations in order to better understand the underlying diode physics. An overview of these experiments and simulations is presented. | Sandia Nat. Labs. Albuquerque NM USA | IEEE Pulsed Power Conference, PPC '09 | June 28 2009 - July 2 2009 | Washington, DC | --- | --- | pp. 34-39 | --- | Print ISBN: 978-1-4244-4064-1 | --- | 11086178
1216 | Vertical thin film field emitter array for high resolution CdTe X-ray imaging device | Aoki T., Kanemaru S., Mimura Hidenori, Morii H., Nagao M., Nakagawa M., Neo Yoichiro, Yoshida T., Tsunekawa Y. | A photon-counting mode X-ray imaging device has a lot of interests, such as high-sensitivity and energy-discrimination. We have studied about photon-counting mode X-ray image sensor which was constructed with CdTe, and already developed for the line sensor. The imaging device that could detect X-rays by using Field Emitter Array (FEA) was proposed. The resolution of the image is decided by the spot size of the electron beam. In this report, Vertical Thin Film Field Emitter Array (VTF-FEA) was fabricated by using an Ion Induced Bending (PiB) process. And we have constructed an imaging device with VTF-FEA and the CdTe detector. And the principle inspection was performed. | Res. Inst. of Electron. Shizuoka Univ. Hamamatsu Japan | 22nd International Vacuum Nanoelectronics Conference, IVNC 2009 | 20 - 24 July 2009 | Shizuoka | --- | --- | pp. 319-320 | --- | Print ISBN: 978-1-4244-3587-6 | --- | 10902925
1217 | Detecting defects of vacuum nanoelectron devices and IC based on penetrate insulating layer non-destructive endoscopy method in SEM | Dechun Lan, Jian Wang, Kailin Zhou, Lin Xiao, Mingguang Chen, Ping Li, Rau E.I., Xinliang Fei, Zhuguang Liang, Wenguo Hu | This paper is introduced untouchedly and nondestructively new testing method and instrument, this new method called ldquoelectron beam nondestructively microscopically penetrate insulating layer endoscopy VNED, IC and semiconductor detecting method and instrumentrdquo. | Sch. of Phys. Sci. & Technol. Yunnan Univ. Kunming China | 22nd International Vacuum Nanoelectronics Conference, IVNC 2009 | 20 - 24 July 2009 | Shizuoka | --- | --- | pp. 313-314 | --- | Print ISBN: 978-1-4244-3587-6 | --- | 10894494
1218 | Design and fabrication of si-based photonic crystal stamps | Bergmair Iris, Hingerl K., Zamiri S., Jannesari R. | In this work we report on the technology for enabling the mass replication of custom-designed and e- beam lithographically prepared structures via establishing UV-NIL nanoimprint processes for pattern transfer into UV curable pre-polymers. The new nano-fabrication technology based on the concept of disposal master technology (DMT) is suitable for mass volume manufacturing of large area arrays of sub-wavelength photonic elements. To show the potential of the application of the new nanoimprint technologies we choose as an example the fabrication of a photonic crystal (PhC) structure with integrated light coupling devices for low loss interconnection between PhC light wave circuits and optical fiber systems. We present two kinds of PhCs for fabrication of nanoimprint lithography stamps in Si. (a) A photonic crystal of Si-rods in air. This structure was fabricated with electron beam lithography (EBL) in resist and after lift-off, there is a mask of Cr on Si, then the pattern transfer into Si is performed using reacting ion etching (RIE) with SF6 as etch gas. We use 260 nm of positive resist (950 K PMMA) for EBL exposure. Resist thickness, exposure dose, development time and parameters for etching have been optimized in this method. (b) In the second method lift-off was performed and metal mask was used as master. The subsequent steps for fabricating the master will be presented detail in our contribution. | Christian Doppler Labor fur oberflachenoptische Methoden Univ. Linz Linz Austria | 11th International Conference on Transparent Optical Networks, ICTON '09 | June 28 2009 - July 2 2009 | Azores | --- | --- | pp. 1-4 | --- | Print ISBN: 978-1-4244-4825-8 | --- | 10803349
1219 | An analytical model of the emittance of a field emission array cathode for high performance free electron lasers | Feldman Donald W., O'Shea P.G., Shaw J.L., Jensen K.L. | Advanced particle accelerators and free electron lasers (FEL's) require high brightness electron sources. A practical figure of merit for beam 'optical quality' is rms emittance, and it relates to the ability to focus the electron beam within the laser beam optical mode within the wiggler for the laser threshold to be reached. | Naval Res. Lab. Washington DC USA | 22nd International Vacuum Nanoelectronics Conference, IVNC 2009 | 20 - 24 July 2009 | Shizuoka | --- | --- | pp. 17-18 | --- | Print ISBN: 978-1-4244-3587-6 | --- | 10894508
1220 | Surface structure analysis of ZnO nano-particles fabricated by pulsed Nd: YAG laser ablation under plasma circumstance | Nagatsu Masaaki, Ogino Akihisa, Qiongrong Ou, Qiang Ma | In this letter, zinc oxide (ZnO) nanophosphors have been fabricated in oxygen/nitrogen plasma circumstance by Zn or ZnO targets using pulsed Nd:YAG laser ablation. Cathodoluminescence (CL) technique with energy-controlled electron beams, combined with X-ray diffraction (XRD) and X-ray photoemission spectroscopy (XPS) analyses, was used to study the structure of nano-sized ZnO particles fabricated by YAG laser ablation. The crystalline structure analysis of ZnO nanoparticles can be shown from XRD and FE-SEM result. The XPS are used to investigate the electronic structure of the nanoparticles and reveal that surface defect-relative emissions play a major role in the luminescence of ZnO. | Grad. Sch. of Sci. & Technol. Shizuoka Univ Hamamatsu Japan | 22nd International Vacuum Nanoelectronics Conference, IVNC 2009 | 20 - 24 July 2009 | Shizuoka | --- | --- | pp. 143-144 | --- | Print ISBN: 978-1-4244-3587-6 | --- | 10894449
1221 | Development of a transmission-mode diamond secondary electron source | Butler J.E., Feygelson T., Jensen K.L., Pate B.B., Yater J.E., Shaw J.L. | Vacuum electron devices such as traveling wave tubes designed to operate at frequencies near 300 GHz will require electron beam and circuit dimensions of several hundred microns and several micron precision, likely fabricated using techniques such as DRIE or LIGA. To increase power while maintaining the required dimensions such devices will require either multiple round beams, 'sheet' beams, or similar. These requirements may be most easily met with a cold electron source capable of emitting high current density, and which may be lithographically patterned and positively aligned with the interaction structure. To date, achieving high current as well as high current density from field emitter arrays has been difficult, and achieving stable and uniform emission has often required current limiting structures in series with each emission site, degrading beam quality. | Naval Res. Lab. Washington DC USA | 22nd International Vacuum Nanoelectronics Conference, IVNC 2009 | 20 - 24 July 2009 | Shizuoka | --- | --- | pp. 45-46 | --- | Print ISBN: 978-1-4244-3587-6 | --- | 10902916
1222 | Field emission characteristics of 2D hole accumulation layer on H-terminated CVD diamond | Nebel C.E., Shikata S., Yamada T. | Field emission properties from 2D-hole accumulation layers on H-terminated undoped intrinsic CVD diamonds were measured. We also measured field emission properties of pand n-type semiconducting diamonds with H-terminations. Plateau in field emission properties of undoped intrinsic diamond were observed, while no pand n-type diamonds showed continuous increase of emission currents. It was considered that the discrete energy levels of hole existed in the 2D-hole accumulation layer on high quality CVD diamond films. Our results indicated that 2D-hole accumulation layer on high quality CVD diamond films was one of the candidates of field emitter materials having narrow energy range electron beams. | Diamond Res. Center Nat. Inst. of Adv. Ind. Sci. & Technol. (AIST) Tsukuba Japan | 22nd International Vacuum Nanoelectronics Conference, IVNC 2009 | 20 - 24 July 2009 | Shizuoka | --- | --- | pp. 245-246 | --- | Print ISBN: 978-1-4244-3587-6 | --- | 10894482
1223 | 125kV, 100kA, 150ns, 5pps test facility with solid state switched distributed pulse compression? | Sanders H., Glidden S. | Electra is a repetitively pulsed, electron beam pumped Krypton Fluoride (KrF) laser at the Naval Research Laboratory. [1] This program is developing technologies to meet the Inertial Fusion Energy (IFE) requirements for durability, efficiency, and cost. The Electra laser main amplifier requires a 500kV, 100kA, 150ns, 5Hz pulsed power source. At present, the main amplifier uses gas insulated spark gap switches with lifetimes of 10 5 pulses. Solid state switched pulsed power sources are being developed to achieve lifetimes of 10 8 pulses. Applied Pulsed Power has developed a 48kV compact solid state switch for this application that operates at 8kA and can withstand fault currents of 14kA and 80% current reversal. Individual modules used in the switch have been tested for Г‚Вї200 million pulses without failure, and lifetime testing of the complete switch is in progress. Using these switches, we are manufacturing and testing a quarter scale version of the Electra pulsed power source. Scaling was done by reducing the number of Marx stages and the impedance of the downstream pulse forming components and load by a factor of four, resulting in a 125kV, 100kA, 150ns, 5pps test facility. This approach ensures that each Marx stage operates at the design voltage and current, and the pulse forming components and magnetic switches operate at the same design current and timing as for the full scale system. The electric fields in the pulse forming components for the quarter scale version exceed the design values for the full scale system. | Appl. Pulsed Power Inc. Freeville NY USA | IEEE Pulsed Power Conference, PPC '09 | June 28 2009 - July 2 2009 | Washington, DC | --- | --- | pp. 1207-1209 | --- | Print ISBN: 978-1-4244-4064-1 | --- | 11086153
1224 | Cygnus source emission | Burke M., Chael J., Cordova S., Molina I., Ormond E., Nelson D. | The Cygnus Dual Beam Radiographic Facility consists of two identical radiographic sources each with a dose rating of 4 Rads at 1 m, and a 1 mm diameter spot size. The development of the rod pinch diode was responsible for the ability to meet these criteria. The rod pinch diode in a Cygnus machine uses a small diameter anode rod, which extends through a cathode aperture. The electron beam born off the aperture edge can self-insulate and pinch onto the tip of the rod, creating an intense, small x-ray source. The Cygnus sources are utilized as the primary diagnostic on numerous experiments which include high-value, single-shot events. In such applications there is an emphasis on reliability and reproducibility. A shot-to-shot evaluation of the machine performance will be conducted and evaluated using two x-ray pinhole cameras. | Sandia Nat. Labs. Mercury NV USA | IEEE Pulsed Power Conference, PPC '09 | June 28 2009 - July 2 2009 | Washington, DC | --- | --- | pp. 1272-1279 | --- | Print ISBN: 978-1-4244-4064-1 | --- | 11086142
1225 | Generation of subnanosecond electron beams in atmospheric pressure air | Baksht E.K., Burachenko A.G., Kostyrya I.D., Lomaev M.I., Rybka D.V., Tarasenko V.F. | Generation conditions for runaway electron beams with maximum amplitudes and current densities at a nanosecond discharge in atmospheric pressure air have been determined. A supershort avalanche electron beam (SAEB) of the amplitude of about 30 A at the current with the pulse duration of approximately 100 ps FWHM and the beam current density of about 20 A/cm 2 has been registered behind the gas diode foil. It is shown that there is a time shift in the position of the SAEB current amplitude maximum relative to the voltage pulse front during displacement of a small-dimensional collector along the foil surface. | Inst. of High Current Electron. (IHCE) RAS Tomsk Russia | IEEE Pulsed Power Conference, PPC '09 | June 28 2009 - July 2 2009 | Washington, DC | --- | --- | pp. 239-243 | --- | Print ISBN: 978-1-4244-4064-1 | --- | 11133348
1226 | A stacked transformer modulator that delivers high voltage at high rep-rate and duty factor | Pfeffer H., Saewert G. | A modulator has been built to drive the gun anode of the Tevatron electron lenses (TEL) at Fermilab. High voltage applied to the gun defines electron beam current in order for the TEL to perform beam- beam compensation in the Tevatron on each of the 36 (anti) proton bunches. Every bunch requires its own defined current, and the value of current for each bunch is different with each Tevatron Г‚ВїstoreГ‚Вї. These requirements demand the modulator deliver a complex output voltage waveform with a high duty factor and high repetition rate exceeding 5 kV. The modulator described here utilizes a novel circuit topology employing 5 pulse transformers whose secondaries are connected in series to produce complex voltage waveforms played out repeatedly having peak voltages of 6 kV with average periodic rates up to 423 kHz and short bursts at 2.5 MHz. This paper describes the design approach taken to leverage the virtues of transformers for high rep-rates and duty factors while dealing with the adverse effects of parasitics to achieve speed. Design details and performance results are presented. | Fermi Nat. Accel. Lab. Batavia IL USA | IEEE Pulsed Power Conference, PPC '09 | June 28 2009 - July 2 2009 | Washington, DC | --- | --- | pp. 1180-1185 | --- | Print ISBN: 978-1-4244-4064-1 | --- | 11086156
1227 | Measurements of energy spectra and spatial profile of large-area diode RITS-6 electron beam | Gilgenbach R., Hahn K.D., Johnston M.D., Lau Y.Y., Oliver B.V., Welch D.R., Zier J.C., Webb T.J. | The RITS-6 induction voltage adder (IVA) electron accelerator has an output voltage of 7-12 MV and beam currents from about 10 kA to 170 kA depending on the diode employed and the two options impedance of the magnetically insulated transmission line (MITL) . The determination of the diode voltage has traditionally be done by a combination of parapotential flow theory in the MITL and translating the voltage pulse to the diode or solving radiographers equations for the x-ray dose rate. However the time-integrated voltage can also be inferred from the electron beam energy spectrum unfolded from measurements of the absorbed dose as a function of depth in the anode material. Depth dose measurements using radiochromic film sandwiched in an aluminum anode were performed on RITS in the high voltage mode. Results are presented for the unfolded electron spectrum using a modified least-squares optimization method with Monte Carlo radiation transport code-generated mono-energetic depth-dose profiles. Variations in the beam spatial profile are observed. Time-resolved measurements of the beam current density profile were performed using gated CCD cameras which observed the beam-generated Cherenkov light pattern inside electron range-thin fused silica. These measurements were made at similar beam current but lower voltage than the depth-dose shots. Various cathode surface treatments were used to see if beam profile depended strongly on the electron source. | Sandia Nat. Labs. Albuquerque NM USA | IEEE Pulsed Power Conference, PPC '09 | June 28 2009 - July 2 2009 | Washington, DC | --- | --- | pp. 555-560 | --- | Print ISBN: 978-1-4244-4064-1 | --- | 11086246
1228 | Considerations of a high repitition Capillary Discharge operated in nitrogen as a water-window X-ray microscope source | Favre M., Valdivia M.P., Valenzuela J.C., Wyndham E.S. | The capillary discharge is a very bright radiation source. When operated as a ns discharge at a peak current of order 10 kA and at a high repetition rate of order 200 Hz a very bright source at 13.5 nm is obtained. We present a series of observations that will extend the use of the discharge as a source of He-like nitrogen emission at 2.89 nm as a possible source for a water window soft X-ray microscope. A successful source depends on intense axial electron beams generated by the transient hollow cathode mechanism. These e- beams greatly enhance the plasma X-ray emission above that of a quasi Maxwellian distribution. Crucial to the practical realization of such a source is extremely low inductance geometry, effective heat removal and a ceramic wall and electrode heat loading that avoids ablation and impurities in the plasma. Observations of the time resolved optical spectrum from both ends of the plasma together with filtered X-ray diodes and a Faraday cup permit the verification of model parameters and also verify whether the wall loading is not evaporating the surface. Four capillary lengths and internal diameters are explored. Furthermore the electrical circuit based on low cost IGBT's is presented and a drive configuration that minimizes transformer magnetization losses that in other configurations is deposited in the plasma causing wall evaporation and contamination due to damped current oscillations over a period well after the main plasma discharge. | Fac. de Fis. Pontificia Univ. Catolica de Chile Santiago Chile | IEEE Pulsed Power Conference, PPC '09 | June 28 2009 - July 2 2009 | Washington, DC | --- | --- | pp. 688-692 | --- | Print ISBN: 978-1-4244-4064-1 | --- | 11133389
1229 | Investigation of drift dynamics and injection stability of high-current electron beam with picosecond resolution | Mesyats G.A., Reutova A.G., Sharypov K.A., Shpak V.G., Shunailov S.A., Ul'masculov M.R., Yalandin M.I. | The stability of the injection of short electron beams and the dynamic processes that occur during their transport were experimentally studied. Beams of energy 200-300 keV, current 1-1500 A, and duration 0.05-3 ns with a current rise time of 30-300 ps were formed in a cold-cathode electrode gaps. For measuring beam currents special collector probes were used which ensured a picosecond resolution. | Inst. of Electrophys. UB RAS Ekaterinburg Russia | IEEE Pulsed Power Conference, PPC '09 | June 28 2009 - July 2 2009 | Washington, DC | --- | --- | pp. 971-974 | --- | Print ISBN: 978-1-4244-4064-1 | --- | 11086169
1230 | Characterization of the rod-pinch diode x-ray source on Cygnus | Berninger M., Cooperstein G., Cordova S., Crain D., Droemer D., Haines T., Hinshelwood D., King N., Lutz S., Miller C.L., Molina I., Mosher D., Nelson D., Ormond E., Portillo S., Smith J., Webb T., Welch D.R., Wood W., Ziska D., Oliver B.V. | The rod-pinch diode is a self-magnetically insulated electron beam diode that is capable of producing a very bright source of hard X-rays. As fielded on the Cygnus accelerator, the diode operates at an impedance of 50 Ohms and produces short pulse (~50 ns) bremsstrahlung radiation with a 2 MeV photon endpoint energy and dose of 4 rad measured at one meter, with an X-ray spot size ~ 1 mm. The source can be used to image through ~ 40 g/cm 2 of material with spatial resolution of order 300 Г‚Вїm. Recently, a series of experiments on Cygnus have been conducted to better characterize the diode's operation and X-ray output. In particular, the x-ray spectral content, source spot-size, and shot-to-shot reproducibility have been diagnosed. The intent of these experiments is to enable improvements that may extend the diode's radiographic utility. An array of diagnostics have been utilized which include, end-on and side view X-ray pin hole imaging, time resolved and time integrated spot size measurements, step wedges, X-ray p-i-n diodes, and diode/MITL current measurements. High fidelity, PIC/Monte-Carlo simulations have also been conducted to help analyze the data. An overview of these experiments, simulations, and the conclusions from analysis is presented. | Sandia Nat. Labs. Albuquerque NM USA | IEEE Pulsed Power Conference, PPC '09 | June 28 2009 - July 2 2009 | Washington, DC | --- | --- | pp. 11-16 | --- | Print ISBN: 978-1-4244-4064-1 | --- | 11086184
1231 | Testing of a 1-MV linear transformer driver (LTD) for radiographic applications | Bui B., Cordova S., Johnson D.L., Oliver B., Rosol R., Toury M., Leckbee Joshua | A seven cavity LTD accelerator for radiography applications has been tested with a large area electron beam diode. Individual cavities have been tested with a resistive load. Results of these experiments have been compared to circuit simulations. The circuit model has been improved to provide good agreement with single cavity resistive load tests and seven cavity tests with an electron beam load. A simple modification was made to a single LTD cavity to reduce unwanted voltage oscillations. | Sandia Nat. Labs. Albuquerque NM USA | IEEE Pulsed Power Conference, PPC '09 | June 28 2009 - July 2 2009 | Washington, DC | --- | --- | pp. 156-160 | --- | Print ISBN: 978-1-4244-4064-1 | --- | 11086174
1232 | Multicapillary and carbon fiber cathodes for high-current electron beam generation | Gurovich V.Ts., Hadas Y., Krasik Y.E., Vekselman V., Gleizer J.Z. | We report results of investigation of a high-current electron diode with multicapillary cordierite and glass cathodes assisted by velvet-type and ferroelectric plasma source igniters, and carbon fiber cathodes. Parameters of the plasma inside the capillary channels and in the vicinity of the cathode surface were studied during the accelerating pulse in a diode powered by a ~200 kV, ~300 ns pulse. The nature of uniformity in emission current density distribution and possibility of electron beam control duration for multicapillary cathode will also be presented. For carbon fiber cathodes it was found that application of the accelerating pulse leads to generation of the surface plasma in a form of several mm size plasma spots. The cathode plasma density and temperature were measured using non-disturbing spectroscopic methods. | Dept. of Phys. Technion - Israel Inst. of Technol. Haifa Israel | IEEE Pulsed Power Conference, PPC '09 | June 28 2009 - July 2 2009 | Washington, DC | --- | --- | pp. 547-550 | --- | Print ISBN: 978-1-4244-4064-1 | --- | 11133360
1233 | PIC-simulation of highly-effective, non-stationary relativistic 70-GHz BWO | Shpak V.G., Tarakanov V.P., Zhakov S.V., Yalandin M.I. | Results of a PIC numerical simulation of a compact 70-GHz superradiative BWO and estimates of the utmost parameters are presented. The predicted microwave pulse duration is ~150 ps and the output power is up to 0.4 GW. Used as a prototype for simulations was the 38-GHz subgigawatt BWO. Calculations were performed for actual values of the accelerating pulsed voltage and electron beam current. Two versions of the focusing magnetic system have been considered: one with an impulse solenoid and the other with a high-coercivity permanent magnet. | Inst. of Electrophys. UB RAS Ekaterinburg Russia | IEEE Pulsed Power Conference, PPC '09 | June 28 2009 - July 2 2009 | Washington, DC | --- | --- | pp. 511-514 | --- | Print ISBN: 978-1-4244-4064-1 | --- | 11086242
1234 | A compact nested high voltage generator for medium pulse duration applications | Childers K., Gilbrech J., Koschmann E., Adler R.J. | The Г‚Вїnested high voltage generatorГ‚Вї (NHVG) topology is an effective way of producing and grading high DC voltages. It has been applied to a variety of technical problems including semiconductor ion implantation, X-ray security, and electron beam irradiation. We have built a unit for pulsed power applications including such applications as pulsed X-ray generation, pulsed plastics' processing, medium power microwaves, and pulsed ion beam annealing. This unit is designed to produce 250 kV and up to 5 amperes for pulses of up to several milliseconds. Previous pulsed versions of the NHVG used Г‚Вїhard tubeГ‚Вї power systems, but this unit uses series resonant solid state drive. Repetition rates will vary for this machine from 1 pps to 1 kHz depending on the applied pulse format. We will report on performance and procpects for higher power operation. | Appl. Energetics Tucson AZ USA | IEEE Pulsed Power Conference, PPC '09 | June 28 2009 - July 2 2009 | Washington, DC | --- | --- | pp. 913-917 | --- | Print ISBN: 978-1-4244-4064-1 | --- | 11086190
1235 | Detailed simulation of the Cygnus rod pinch radiographic source | Oliver B.V., Rose D.V., Welch D.R., Miller C.L. | In this paper, we present results from particle-in-cell simulations of the nominally 2-MV, 40-kA CYGNUS radiographic machine using a standard rod pinch diode. The rod pinch electron beam diode consists of a small diameter, high atomic number anode extending through a thin cathode aperture. Significant shot-to-shot variation of the photon spectrum emerging from the anode can introduce error in interpreting the radiograph. We present results from these integrated simulations of electron and photon generation and quantify the sensitivities on the photon distribution and compare these to measured data. | Voss Sci. LLC Albuquerque NM USA | IEEE Pulsed Power Conference, PPC '09 | June 28 2009 - July 2 2009 | Washington, DC | --- | --- | pp. 23-27 | --- | Print ISBN: 978-1-4244-4064-1 | --- | 11086199
1236 | Twin electron beam diode design | Provis R., Jones A. | The feasibility of creating additional radiographic sources using some of the loss current in AWE's next generation flash x-ray machines is being investigated. Particle in cell simulations of the acceleration region of two paraxial diodes have been modelled using the code LSP. These simulations represent a trial of this system on the pulsed power accelerator EROS, in what is expected to be a challengingly close 80mm axis to axis separation of the two electron beams. The simulations were used to predict that the electron beams could transit the 50mm gap with negligible deviation. The design of the experiments to test this system is then presented. Comparison is made to previous work in which the beams were at significantly greater separation. | AWE Aldermaston UK | IEEE Pulsed Power Conference, PPC '09 | June 28 2009 - July 2 2009 | Washington, DC | --- | --- | pp. 542-546 | --- | Print ISBN: 978-1-4244-4064-1 | --- | 11102366
1237 | Fabrication and characterisation of CMOS-compatible tungsten nanobolometers | Arshak A., Arshak Khalil, Bain D., Collins D., Lane W.A., McCarthy B., Newcomb S.B., Gilmartin S.F. | We demonstrate the use of tungsten metal as a CMOS-compatible nanobolometer and microbolometer resistor material. Our tungsten bolometer devices use serpentine resistor designs, with 125 nm film thicknesses and feature critical dimensions (CDs) ranging from 80 nm to 350 nm. Our sensor meanders were patterned using electron beam lithography (EBL) and integrated within a 0.5 Г‚Вїm triple level metal (TLM) CMOS fabrication process. We thermally isolated our sensor structures from the wafer substrate using MEMS-based silicon bulk micromachining (SBM) . We present temperature coefficient of resistance (TCR) and physical data showing stable SiO 2 -encapsulated tungsten nanobolometer performance under current stress conditions. Our tungsten devices demonstrate the potential of tungsten as a CMOS-compatible nanobolometer and microbolometer material. | Univ. of Limerick Limerick Ireland | IEEE Conference on Nanotechnology, IEEE-NANO 2009 9th | 26 - 30 July 2009 | Genoa | --- | --- | pp. 382-385 | 1944-9399 | Print ISBN: 978-1-4244-4832-6 | --- | 11102749
1238 | Electron ray tracing for nanopyramid-shaped single-atom field emitter using electric field analysis by 3-D boundary charge method | Oshima C., Rokuta E., Shimoyama H., Watahiki M., Murata H. | The clarification of why the electron beam is so narrowly confined is presented. The electric potential and field distributions around the single atom field emitter (SAFE) are calculated using 3D boundary charge method, and the trajectories of electrons emitted from the nanopyramid-shaped SAFE are simulated. Results reveal that the narrow confinement of the electron beam emitted from the nanopyramid-shaped SAFE is predominantly affected by the electric field around the SAFE rather than by the quantum mechanical effect. | Fac. of Sci. & Technol. Meijo Univ. Nagoya Japan | 22nd International Vacuum Nanoelectronics Conference, IVNC 2009 | 20 - 24 July 2009 | Shizuoka | --- | --- | pp. 219-220 | --- | Print ISBN: 978-1-4244-3587-6 | --- | 10902897
1239 | Simulation of self-focusing electron emitter | Jiang Jinjing, Liu Weidong, Mimura Hitenori, Yuan Guang | In this paper, a self-focusing field electron emitter was proposed and simulated with finite element method. In the electron emitter proposed, the gate electrode is placed on center and surrounded by cathode. Therefore, gate electrode is not only to extract the electron from cathode, but also to focus the electron beam. The simulated results show a significant decrease of the dispersion of electron beam. | Sch. of Inf. & Eng. Ocean Univ. of China Qingdao China | 22nd International Vacuum Nanoelectronics Conference, IVNC 2009 | 20 - 24 July 2009 | Shizuoka | --- | --- | pp. 221-222 | --- | Print ISBN: 978-1-4244-3587-6 | --- | 10894422
1240 | Vacuum plasma fast aging with self-adjusted effect for SCFE under high current electron beam | Ding Y.G., Ju Z.M., Liu G.Y., Lv Q.N., Wang D.A., Xia S.H., Li H.Y. | At present, various carbon field electron emitters (CFE) have already got extensive applications, related researches got in depth day by day. In the field of application of carbon field electron emitter, once we need to consider the operation environment of an application, according to the feature of electron beam, we can divided all the applications into two fields: application of the low current electron beam, and the application of the high current electron beam. In basic, the CFE is getting to appear its advantages on all application fields. This paper will study the physical mechanics of aging process happened in vacuum gap and the bulk of SCFE, according to relative reports and knowledge accumulated about over past 40 years, introduce our experiments and internal factors inside the SCFE in detail. | Electron. Mater. Div. BOE Technol. Group Co. Ltd. Beijing China | 22nd International Vacuum Nanoelectronics Conference, IVNC 2009 | 20 - 24 July 2009 | Shizuoka | --- | --- | pp. 211-212 | --- | Print ISBN: 978-1-4244-3587-6 | --- | 10894424
1241 | Multi-electron beam systems | Gheidari A.M., Kruit P. | Summary form only given: Electron beam instruments give the highest resolution, both in microscopy and in lithography. Their weak point is the low beam current at high resolution and thus their low throughput. Multi- beam systems can increase the throughput by orders of magnitude. We have done research for three applications: 1) the MAPPER system for high throughput electron beam lithography; 2. a design for massively parallel electron beam inspection; and 3) a multi beam scanning electron microscope for high speed EBID (electron beam induced deposition) at sub 5 nm resolution. For multi- electron beam systems the first challenge is to get the right electron source. Everyone would like to use cold field emission sources: very bright, low energy spread and no heating necessary. However, years of research has not produced emitters that are sufficiently stable and reproducible to be useful for multi- beam systems. We have tried to stabilize the beam both by active feedback and by intrinsic feedback in p-doped silicon, but there are still very basic problems. For the massively parallel systems (13.000 beams) we use a single thermal cathode in space charge limited emission mode [5]. For the 100 200 beam applications we use a Schottky electron emitter, which is brighter but can not supply more than a few micro amps total current. The division of the single beam into many beamlets and the subsequent focusing of the beamlets is done with MEMS components. The requirements on fabrication precision of the optical components is extreme, but within the possibilities of modern semiconductor technology. For lithography, we choose concepts where the only individual control of the beamlets is blanking. This leads to designs for the blanker array where MEMS is combined with CMOS. Lithography and microscopy results of the multi- beam machines will be presented. | Fac. of Appl. Sci. Delft Univ. of Technol. Delft Netherlands | 22nd International Vacuum Nanoelectronics Conference, IVNC 2009 | 20 - 24 July 2009 | Shizuoka | --- | --- | pp. 89-90 | --- | Print ISBN: 978-1-4244-3587-6 | --- | 10902906
1242 | Focus performance of the electron beam in a surface-conduction field emission structure | Ke Qu, Wei Lei, Xiaobing Zhang, Yunyan Chi, Xiaobo Zhu | In the previous study, the surface-conduction field emission (SCFE) structure has been proposed. The SCFE structure can be fabricated very easily with low cost. However, the electron beam diverges seriously in a SCFE structure. To improve the focus performance of electron beam, a SCFE structure with focus electrode is proposed in this paper. | Display R&D center Southeast Univ. Nanjing China | 22nd International Vacuum Nanoelectronics Conference, IVNC 2009 | 20 - 24 July 2009 | Shizuoka | --- | --- | pp. 157-158 | --- | Print ISBN: 978-1-4244-3587-6 | --- | 10902908
1243 | Shrinking solid-state nanopores and nanoslits using electron beam induced deposition with different precursors | Borghs G., Chang Chen, Lagae L., Kox R. | Solid-state nanopores of only a few nanometres in size have been in the spot-light during the last decade because of their potential use in applications such as molecule detection and DNA sequencing. They show greater stability than their biological counterparts, and can therefore be used in a broader range of environments. In most cases, the fabrication of such a nanopore requires the high-energy beam of a transmission electron microscope (TEM) or focused ion beam (FIB) tool to drill or reshape a small hole in a freestanding membrane. Here, we present a novel method to reduce the size of existing nanopores using electron beam induced deposition (EBID) in a conventional scanning electron microscope (SEM) . The existing nanopores are etched in a silicon membrane using anisotropic wet etching and can be shrunk down to a few nanometres using EBID. In an unmodified SEM, shrinking can occur using the hydrocarbon contamination as a precursor, but we will show that by using a specifically designed environmental cell, it is possible to introduce different precursors and shrink the pore using almost any material desired. | Functional Nano-Syst. (FNS) IMEC Leuven Belgium | IEEE Conference on Nanotechnology, IEEE-NANO 2009 9th | 26 - 30 July 2009 | Genoa | --- | --- | pp. 605-608 | 1944-9399 | Print ISBN: 978-1-4244-4832-6 | --- | 11104837
1244 | Structural dynamics of lead nanoparticles with stable metallic surfaces on Pb x Sr 1&#x2212;x TiO 3 prepared by co-precipitation | Kizuka Tokushi, Kojima Seiji, Shikanai F., Kano J. | An efficient fabrication method for pure lead nanoparticles supported on lead-based perovskite particles has been developed using co-precipitation. The annealing of the co-precipitates in air at 600Г‚В°C produced lead nanoparticles with non-oxidized and non-contaminated surfaces. High-resolution transmission electron microscopy revealed that the pure lead nanoparticles with an average size of ~4 nm showed structural fluctuations under an intense electron beam irradiation, similar to gold and platinum nanoparticles. This result implied that the lead nanoparticles prepared by this co-precipitation process are expected to be used as catalysts. | Inst. of Mater. Sci. Univ. of Tsukuba Tsukuba Japan | IEEE Conference on Nanotechnology, IEEE-NANO 2009 9th | 26 - 30 July 2009 | Genoa | --- | --- | pp. 287-290 | 1944-9399 | Print ISBN: 978-1-4244-4832-6 | --- | 11102734
1245 | Metal nanojunctions on silicon single nanowire devices | Piotto M., Pennelli G. | Direct patterning of silicon dioxide by electron beam lithography is used for the definition of metal nanojunction on wires fabricated on silicon on insulator (SOI) substrates. Devices based on a single silicon nanowire as small as 15 nm and several micrometers long are fabricated by means of a top down process based on electron beam lithography, silicon anisotropic etching and thermal oxidation. A metal gate is defined over a nanoscale opening into the silicon dioxide surrounding the wire obtained by means of the electron beam stimulated oxide etching. The behavior of the device like a silicon nanowire junction field effect transistor (SiNW-JFET) is confirmed by the electrical characterization at room temperature. | Dipt. di Ing. dell''Inf. Univ. di Pisa Pisa Italy | IEEE Conference on Nanotechnology, IEEE-NANO 2009 9th | 26 - 30 July 2009 | Genoa | --- | --- | pp. 295-298 | 1944-9399 | Print ISBN: 978-1-4244-4832-6 | --- | 11102731
1246 | Cathodoluminescent properties of ZnO-based phosphors for UV emission | Hara K., Nakanishi Y., Kominami H. | Cathodoluminescent properties of ZnO-based phosphor powders were investigated. Zn-Y-O and Zn-Al-O powders showed near UV emission peaked around 400 nm and 270 nm, respectively under electron beam excitation. The CL intensity were increased linearly, it indicates that the phosphors were prepared uniformly and homogeneously. There are many possibility for new phosphors which showed UV emission for new applications. | Res. Inst. of Electron. Shizuoka Univ. Hamamatsu Japan | 22nd International Vacuum Nanoelectronics Conference, IVNC 2009 | 20 - 24 July 2009 | Shizuoka | --- | --- | pp. 67-68 | --- | Print ISBN: 978-1-4244-3587-6 | --- | 10894512
1247 | Formation of low energy electron beam with silicon field emitter arrays for space charge compensation in low-energy ion-implantation system | Gotoh Y., Ishikawa J., Sakai S., Takeuchi Mitsuaki, Tsuji H., Taguchi S. | The authors have proposed space charge compensation of a low energy ion beam with silicon field emitter arrays to solve the problem of divergence of low energy ion beam for next generation of ion-implantation system. It is required for the electron sources that they do not contain metal to prevent a wafer from contamination. Therefore, as electron sources, a silicon field emitter arrays treated with trifluoromethane plasma (Si:C-FEA) was adopted. It is required to decelerate the electrons to improve the performance of space charge compensation with Si:C-FEA. However, the electron beam extracted from a Si:C-FEA diverges, and it causes decrease in the current of the electrons during the process of deceleration. In this study, the authors have developed the deceleration electrode system to produce low energy electrons efficiently. Space charge compensation of low energy ion beam was performed to confirm its performance. | Dept. of Electron. Sci. & Eng. Kyoto Univ. Kyotodaigaku-Katsura Kyoto Japan | 22nd International Vacuum Nanoelectronics Conference, IVNC 2009 | 20 - 24 July 2009 | Shizuoka | --- | --- | pp. 201-202 | --- | Print ISBN: 978-1-4244-3587-6 | --- | 10902899
1248 | In situ transmission-electron-microscope observation of electron-beam-deposited Pt field emitter under field emission and field evaporation | Ichikawa S., Matsubara N., Takai M., Wakaya F., Murakami K. | In this study, the structural changes in the electron beam-deposited Pt field emitter under field emission and field evaporation were investigated by in situ transmission- electron-microscope (TEM) observation. The structure of the Pt field emitter was found to be unchanged under field emission with an emission current of less than 480 nA. On the contrary, the top of the Pt field emitter was found to be sharpened after field evaporation. The Pt nanocrystals were found to move to the Pt tip top after field evaporation. These results indicated the possibility of the improvement of field emission properties by field evaporation. | Center for Quantum Sci. & Technol. Osaka Univ. Toyonaka Japan | 22nd International Vacuum Nanoelectronics Conference, IVNC 2009 | 20 - 24 July 2009 | Shizuoka | --- | --- | pp. 171-172 | --- | Print ISBN: 978-1-4244-3587-6 | --- | 10902902
1249 | Electron ablation as a method of condensed matter surface profiling | Ptitsin V.E. | As is known, laser ablation is widely used in time-of-flight mass spectrometry as well as in modern micro and nanoelectronics, microelectromechanics for structural surface modification and profiling of condensed substances. In the present work the phenomenon of ablation is treated as a fast process of phase bound-free transition in excited or ionized structural elements (atoms, molecules) of condensed substance exposed to intense corpuscular radiation, in particular, intense electron fluxes. It is known that interaction of a substance with intense either laser or electron beams exhibits some common regular features, which have not yet been interpreted unambigously. | Inst. for Anal. Instrum. Russian Acad. of Sci. St. Petersburg Russia | 22nd International Vacuum Nanoelectronics Conference, IVNC 2009 | 20 - 24 July 2009 | Shizuoka | --- | --- | pp. 209-210 | --- | Print ISBN: 978-1-4244-3587-6 | --- | 10894426
1250 | High power amplifiers chain nonlinearity influence on the accelerating beam stability in Free Electron Laser (FLASH) | Jalmuzna W., Cichalewski W. | The high power amplifiers transfer characteristics nonlinearities can have a negative influence on the overall system performance. This is also true for the TESLA superconducting cavities accelerating field parameters control systems. This Low Level Radio Frequency control systems uses microwave high power amplifiers (like 10 MW klystrons) as actuators in the mentioned feedback loops. The amplitude compression and phase deviations phenomena introduced to the control signals can reduce the feedback performance and cause electron beam energy instabilities. The transfer characteristics deviations in the Free Electron Laser in Hamburg experiment have been investigated. The outcome of this study together with the description of the developed linearization method based on the digital predistortion approach have been described in this paper. Additionally, the results from the linearization tool performance tests in the FLASH's RF systems have been placed. | Dept. of Microelectron. & Comput. Sci. Tech. Univ. of Lodz Lodz Poland | MIXDES-16th International Conference Mixed Design of Integrated Circuits & Systems, MIXDES '09 | 25 - 27 June 2009 | Lodz | --- | --- | pp. 115-118 | --- | Print ISBN: 978-1-4244-4798-5 | --- | 10928861
1251 | Development of 100-nm-thick self-sensing nanocantilevers and characterization of the temperature dependence of the piezoresistivity and conductivity | Esashi M., Ono T., Yonggang Jiang | Piezoresistive nanocantilevers are proposed for high-sensitive sensing applications such as thermal detectors, mass sensors, and magnetic resonance force microscopy. This paper describes the development of 100-nm-thick piezoresistive nanocantilevers and characterization of the temperature dependence of the piezoresisitivity and conductivity. The pieozresistive nanocantilevers are fabricated using spin-on diffusion, electron beam lithography, deep reactive ion etching, and XeF 2 vapor-phase etching techniques. A maximum longitudinal piezoresistance coefficient is obtained at 80~90 K. The shallo piezoresistor also exhibits a ldquoquantumrdquo metal-insulator transition phenomenon at a temperature as high as 40 K for the first time, which may prohibit its application at lower temperatures. | Grad. Sch. of Eng. Tohoku Univ. Sendai Japan | International Solid-State Sensors, Actuators and Microsystems Conference, TRANSDUCERS 2009 | 21 - 25 June 2009 | Denver, CO | --- | --- | pp. 1309-1312 | --- | Print ISBN: 978-1-4244-4190-7 | --- | 10917192
1252 | A novel approach for automatic control of piezoelectric elements used for Lorentz force detuning compensation | Grecki M., Napieralski Andrzej, Poz&#x0301;niak T., Przygoda K. | Linear accelerators such as free electron lasers (FELs) use superconducting (SC) resonant cavities to accelerate electron beam to high energies. TESLA type resonators are extremely sensitive to detuning induced by mechanical deformations-Lorentz force detuning (LFD) , mainly due to the extremely high quality factor (Q) of the 1.3 GHz resonance mode, in the range of 10 6 . The resulting modulation of a resonance frequency of the cavity makes power consumption and stability performances of the low-latency radio frequency (LLRF) control more critical. In order to minimize the RF control efforts and desired stabilities, the fast piezoelectric actuators with digital control systems are commonly used. The paper presents a novel approach for automatic control of piezoelectric actuators used for compensation of Lorentz force detuning, the practical application and carried out tests in accelerating module ACC6 in Free- Electron Laser in Hamburg (FLASH) . | --- | MIXDES-16th International Conference Mixed Design of Integrated Circuits & Systems, MIXDES '09 | 25 - 27 June 2009 | Lodz | --- | --- | pp. 85-88 | --- | Print ISBN: 978-1-4244-4798-5 | --- | 10939974
1253 | Failure mode investigation of high power multi-mode InGaAs-AlGaAs strained quantum well lasers using time-resolved EL and EBIC techniques | Ives N., Moss S.C., Presser N., Yongkun Sin | We report our failure mode investigation of high power multi-mode InGaAs-AlGaAs strained quantum well (QW) lasers using time-resolved electroluminescence (EL) and electron beam induced current (EBIC) techniques. | Electron. & Photonics Lab. Aerosp. Corp. El Segundo CA USA | Conference on Lasers and Electro-Optics, 2009 and 2009 Conference on Quantum electronics and Laser Science Conference, CLEO/QELS 2009 | 2 - 4 June 2009 | Baltimore, MD | --- | --- | pp. 1-2 | --- | Print ISBN: 978-1-55752-869-8 | --- | 10859225
1254 | Fabrication of molecular-scale patterns with chemically tunable functionalities | Allen M.G., Bucknall D.G., Liu Z. | This paper presents a scalable hybrid molecular nanofabrication approach of sub-10 nm patterns with functionalized surfaces by combining ldquobottom-uprdquo surface initiated polymerization (SIP) with ldquotop-downrdquo electron beam lithography (EBL) . This prototype molecular nanofabrication is based on the concept of nanolithography-based molecular manipulation (NMM) . The strategy is to apply free-radical SIP (ldquobottom-uprdquo) to the non-molecularly engineered and chemically inert nano-patterns prepared by ldquotop-downrdquo nanolithography, e.g. EBL. This integration can minimize feature sizes to molecular length scales (sub-10 nm) and simultaneously tune the surface chemistry of the nano-patterns through functional polymer brushes. In this work, 4 nm nanostructures have been obtained which are chemically functionalized by poly (vinyl pyridine) (PVP) . | Sch. of Polymer Textile & Fiber Eng. Georgia Inst. of Technol. Atlanta GA USA | International Solid-State Sensors, Actuators and Microsystems Conference, TRANSDUCERS 2009 | 21 - 25 June 2009 | Denver, CO | --- | --- | pp. 449-452 | --- | Print ISBN: 978-1-4244-4190-7 | --- | 10916748
1255 | Modeling and analysis of a high current electron beam focused by a permanent-magnet quadrupole lattice in a helical traveling-wave circuit | Chernin D., Kishek R.A., Levush B., Petillo J.J., Abe D.K. | In comparison to conventional periodic permanent-magnet (PPM) lattices, the periodic permanent-magnet quadrupoles (PMQ) lattices have the potential to provide the strong focusing required to transport higher current electron beams. Here, analyses of the interaction between the elliptical beam formed by the PMQ lattice and a helical traveling-wave circuit are presented. The large-signal traveling-wave tube (TWT) code, CHRISTINE 1-D, have used to explore the sensitivity of the amplifier performance to variations in beam radius. In addition to enabling higher rf power operation, also showed the higher beam currents afforded by PMQ focusing enable a higher power gain per unit length and the result in more compact form factors and higher amplifier power densities compared with PPM-focused circuits. | U.S. Naval Res. Lab. Washington DC USA | IEEE International Conference on Plasma Science - Abstracts, ICOPS 2009 | 1 - 5 June 2009 | San Diego, CA | --- | --- | pp. 1 | 0730-9244 | Print ISBN: 978-1-4244-2617-1 | --- | 10890317
1256 | Fabrication of Einzel lens array with one-mask RIE process for electron micro-optics | Esashi M., Miyashita H., Ono T., Tomono E. | This paper reports the fabrication technique of electron micro-optics using silicon deep reactive ion etching. Stacked 120-mum-thick three silicon wafers stacked with cavities using patterned glass substrates are etched by ldquoa direct cavity through etching techniquerdquo. An array of the electron micro-optics consisted of three electrodes can be fabricated by one-mask process without alignment. The etched profiles of this cavity through etching are also investigated. This fabrication technology of electron lens is useful for making future multi- electron beam devices with electron optics. | Grad. Sch. of Eng. Tohoku Univ. Sendai Japan | International Solid-State Sensors, Actuators and Microsystems Conference, TRANSDUCERS 2009 | 21 - 25 June 2009 | Denver, CO | --- | --- | pp. 853-856 | --- | Print ISBN: 978-1-4244-4190-7 | --- | 10917131
1257 | Industrial PVD metallization for high efficiency crystalline silicon solar cells | Grohe A., Hartmann P., Preu Ralf, Reinwand D., Trassl R., Wieder S., Nekarda Jan | In this paper we present first results concerning different thermal evaporation processes for thin aluminum layers, which are carried out on a pilot system with a throughput of up to 540 wafers/h (156 ГѓВ— 156 mm 2 ) . To qualify the processes the deposited aluminum layers were evaluated with respect to homogeneity and conductivity. Additionally the effect of the different processes on the passivation quality of a thermally grown 100 nm thick SiO 2 was analyzed by means of lifetime measurements, indicating a negligible effect of the conducted process variations on the passivation quality. Finally high-efficiency silicon solar cells were prepared to determine the overall potential and to compare it with an electron beam (e-gun) evaporation process, which is used as a standard process in our laboratory. An efficiency of up to 21% was achieved by the high deposition rate technique performing at least as well as our standard high efficiency process. | Fraunhofer Inst. for Solar Energy Syst. (ISE) Freiburg Germany | IEEE Photovoltaic Specialists Conference (PVSC) 2009 34th | 7 - 12 June 2009 | Philadelphia, PA | --- | --- | pp. 000892-000896 | 0160-8371 | Print ISBN: 978-1-4244-2949-3 | --- | 11152034
1258 | Coherent betatron radiation from laser-wakefield accelerated bunches of monoenergetic electrons | Bulanov S.S., Chvykov V., Dollar F., Horovitz Y., Huntington C., Kalintchenko G., Kneip S., Krushelnick K., Maksimchuk A., Matsuoka T., McGuffey C., Najmudin Z., Palmer C., Phuoc K.T., Rousseau P., Yanovsky V., Mangles S.P.D. | X-rays generated by 0.1 - 0.5 GeV electron beams generated using a 100 TW laser are shown to have a low emittance, be spatially coherent and have a peak brightness comparable to 3 rd generation synchrotron sources. | Blackett Lab. Imperial Coll. London London UK | Conference on Lasers and Electro-Optics, 2009 and 2009 Conference on Quantum electronics and Laser Science Conference, CLEO/QELS 2009 | 2 - 4 June 2009 | Baltimore, MD | --- | --- | pp. 1-2 | --- | Print ISBN: 978-1-55752-869-8 | --- | 10843463
1259 | Laser-plasma generated electron beams for radiographic applications | Banerjee S., Chandler-Smith N., Cunningham N., Kun Zhao, Powers N., Umstadter D., Ramanathan V. | We investigate use of laser-accelerated electron beams for high resolution long standoff, radiographic applications and detection of shielded dense materials. For first time, radiographs with sub-millimeter resolution; embedded gaps in dense materials are presented. | Dept. of Physic & Astron. Univ. of Nebraska Lincoln NE USA | Conference on Lasers and Electro-Optics, 2009 and 2009 Conference on Quantum electronics and Laser Science Conference, CLEO/QELS 2009 | 2 - 4 June 2009 | Baltimore, MD | --- | --- | pp. 1-2 | --- | Print ISBN: 978-1-55752-869-8 | --- | 10842777
1260 | Tunable, nanoscale free-electron source of photons and plasmons | de Abajo F.J.G., Fu Y.H., MacDonald K.F., Tsai D.P., Wang C.-M., Zheludev N.I., Adamo G. | The passage of a free- electron beam through a nano-hole in a periodically layered metal/dielectric structure creates a new type of tuneable, nanoscale radiation source, analogous to the free- electron laser - a dasialight-wellpsila. | Optoelectron. Res. Centre Univ. of Southampton Southampton UK | Conference on Lasers and Electro-Optics, 2009 and 2009 Conference on Quantum electronics and Laser Science Conference, CLEO/QELS 2009 | 2 - 4 June 2009 | Baltimore, MD | --- | --- | pp. 1-2 | --- | Print ISBN: 978-1-55752-869-8 | --- | 10842782
1261 | Production of infrared pulses from a laser wakefield electron accelerator | Hsu-Hsin Chu, Jih-Ming Lin, Jiunn-Yuan Lin, Jyhpyng Wang, Li-Chuang Ha, Ming-Wei Lin, Szu-yuan Chen, Chih-Hao Pai | Production of intense infrared pulses with 250-muJ pulse energy from a laser wakefield accelerator is demonstrated. It is strongly correlated with the production of self-injected monoenergetic electron beam. | Dept. of Phys. Nat. Taiwan Univ. Taipei Taiwan | Conference on Lasers and Electro-Optics, 2009 and 2009 Conference on Quantum electronics and Laser Science Conference, CLEO/QELS 2009 | 2 - 4 June 2009 | Baltimore, MD | --- | --- | pp. 1-2 | --- | Print ISBN: 978-1-55752-869-8 | --- | 10842615
1262 | High-brightness, stable electron beams from a laser wakefield accelerator operating in the matched regime | C-Smith N., Powers N., Ramanathan V., Shadwick B., Umstadter D., Zhao K., Banerjee S. | 400 MeV quasi-monoenergetic electron beams are produced from a wakefield driven by 70 TW, 30 fs laser pulses. To our knowledge, these beams have the highest brightness to date from any laser accelerator, and 1-2% stability. | Dept. of Phys. & Astron. Univ. of Nebraska Lincoln NE USA | Conference on Lasers and Electro-Optics, 2009 and 2009 Conference on Quantum electronics and Laser Science Conference, CLEO/QELS 2009 | 2 - 4 June 2009 | Baltimore, MD | --- | --- | pp. 1-2 | --- | Print ISBN: 978-1-55752-869-8 | --- | 10859209
1263 | Irradiation degradation of chloramphenicol, thiamphenicol and florfenicol with electron beam | Gang Xu, Minghong Wu, Ning Liu, Qunli Zhou, Jiaxin Zhou | Electron beam irradiation of chloramphenicol (CAP) , thiamphenicol (THA) and florfenicol (FLR) was studied by using aqueous solution. The results showed that the degradation of THA and FLR were above 97% when the doses reached at 10 kGy. When the dose was 20 kGy, the degradation of CAP was above 98%. The higher the absorbed dose was, the better the removal effect was. The concentration of Cl - , NO 3 - , SO 4 2- and F - in aqueous solution increased during irradiation and the irradiated solution is acidic. The main radiolysis products were determined by GC-MS analysis method, and the degradation pathway was studied. | Shanghai Appl. Radiat. Inst. Shanghai Univ. Shanghai China | International Conference on Information and Automation, ICIA '09 | 22 - 24 June 2009 | Zhuhai, Macau | --- | --- | pp. 659-664 | --- | Print ISBN: 978-1-4244-3607-1 | --- | 10837598
1264 | Monolithically integrated carbon nanotube bundle field emitters using a double-SOI process | Liao A., Lin R., Luong E.M., Manohara H.M., Toda R. | Carbon nanotube (CNT) field emitters offer high energy efficiency and high current density needed for miniature analytical instruments for space exploration. This paper reports design and fabrication of monolithically gate-integrated carbon nanotube bundle field electron emitters using double silicon-on-insulator (SOI) substrates. While gate integration with CNT field emitters has been reported before, this process and its extension (as in many layered-SOI substrates) allow monolithic integration of multiple electrodes for electron beam shaping to produce a highly compact field emission electron gun. In addition, this process offers improved dimensional precision, and can be used to integrate gates with single CNT bundle or with an array as needed for an application. | Jet Propulsion Lab. California Inst. of Technol. Pasadena CA USA | International Solid-State Sensors, Actuators and Microsystems Conference, TRANSDUCERS 2009 | 21 - 25 June 2009 | Denver, CO | --- | --- | pp. 2042-2045 | --- | Print ISBN: 978-1-4244-4190-7 | --- | 10916990
1265 | Plasma heating experiments with ten microsecond reb at multimirror trap GOL-3 | Astrelin V.T., Burdakov A.V., Ivanov L.A., Ivantsivsky M.V., Kuznetsov S.A., Makarov M.A., Mekler K.I., Popov S.S., Postupaev V.V., Sinitsky S.L., Stepanov V.D., Sulyaev Yu.S., Tranev Yu.A., Arzhannikov A.V. | Summary form only given. Essential progress was achieved in experiments on heating the dense plasma in the multimirror trap GOL-3 by high power relativistic electron beam in last few years. The beam parameters at the experiments were the following: electron energy ~1 MeV, beam current ~25 kA, beam current density in plasma ~2 kA/cm 2 , pulse duration about 10 ms, total energy of the beam pulse -150 kJ. Due to the high level of the current density and effect of a novel mechanism of ion heating the temperature of ions reached 2-3 keV at the electron temperature about 3 keV for the plasma density ~10 cm -3 . Energy confinement time of the plasma in these experiments has reached the level of 1 ms. The basic condition of such parameters achievement is anomalously low electron thermal conductivity along the trap axis which is provided by small scale Longmuir turbulence developing as a result of two-stream instability. In order to analyze a prospect of further increase of plasma parameters for reaching a fusion area, to elongate the beam pulse duration was decided. As the first step on solving this task we are performing the experiments at the accelerator U-2 on 1.5 fold increase of the E- beam duration. To investigate in more details the process beam-plasma interaction we carry out measurements on temporal dynamics of the plasma electron distribution function in the range of 0-5 keV and on evolution of energy distribution functions of the beam electrons as well. We also measure an electromagnetic radiation gone out from the plasma column as result of transformation of two Langmuir waves in electromagnetic one in strong turbulent plasma. This electromagnetic radiation is measured in the frequency band 210-550 GHz. Results of the pointed experiments and their discussion are presented in this paper. | Budker Inst. of Nucl. Phys. SB RAS Novosibirsk State Univ. Novosibirsk Russia | IEEE International Conference on Plasma Science - Abstracts, ICOPS 2009 | 1 - 5 June 2009 | San Diego, CA | --- | --- | pp. 1 | 0730-9244 | Print ISBN: 978-1-4244-2617-1 | --- | 10843647
1266 | Dynamical properties of relativistic intense electron beams in over-dense plasmas | Piquemal A. | Summary form only given.We investigate the evolution of intense relativistic electron beams when transported in accelerators or in over-dense plasmas. It is generally admitted that in plasmas, a beam goes progressively to a Bennett like profile and a Maxwellian distribution. But the problem is the understanding of the routes the beam follows, from a phase space limited distribution function (d.f.) at the generator output, to a Bennett-Maxwell d.f. after some distance of propagation. For this purpose, we used diagnostics from the chaos mechanics, modified to take into account time-dependent mechanisms. With these powerfull tools, properties like ergodicity, mixing and self-similarity were studied. Finaly, some ideas about the evolution of the beam internal structure and the mechanisms which drive this transformation, are proposed. | Dept. de Phys. Theor. et Appl. CEA/DAM Ile-de-France Arpajon France | IEEE International Conference on Plasma Science - Abstracts, ICOPS 2009 | 1 - 5 June 2009 | San Diego, CA | --- | --- | pp. 1 | 0730-9244 | Print ISBN: 978-1-4244-2617-1 | --- | 10844015
1267 | Improved virtual cathode formation in Inertial Electrostatic Confinement | Herrmann H.W., Kim Y.H., McEvoy A.M. | Summary form only given. Continued experimentation on the inertial electrostatic confinement (IEC) of ions in a virtual cathode potential well at Los Alamos National Laboratory (LANL) is presented. The IEC virtual cathode is formed by focusing six diametrically opposed electron beams to the center of a spherical vacuum chamber. The electrons are accelerated using two highly transparent, concentric spherical grids held at positive potential. The converging electron beams generate a parabolic potential well inside of the innermost grid, which is measured using a tungsten filament emissive probe. Ions created inside of the virtual cathode will remain trapped, with the maximum ion energy determined by the well depth. Recent upgrades to the LANL IEC device have produced virtual cathode well depths greater than 60% of the applied grid voltage. These upgrades include: modified , a new 13 kV Marx bank pulsed power supply, and an improved gas injection system. Continued experiments will increase the applied voltages further into the fusion-relevant regime to study the feasibility of a net gain IEC fusion reactor. Additionally, previous experiments at LANL have confirmed the so called (POPS) : a resonant, phase-locked radial oscillation of the IEC plasma induced by applying an ion-specific RF driving frequency to the innermost grid. The implementation of POPS oscillations has been observed to extend the lifetime of the virtual cathode potential well. This extended lifetime is likely due to the resonant heating and eventual ejection of trapped ions that degrade the virtual cathode. The most recent experimental POPS data will be presented along with plans for future POPS experiments. | Los Alamos Nat. Lab. Los Alamos NM USA | IEEE International Conference on Plasma Science - Abstracts, ICOPS 2009 | 1 - 5 June 2009 | San Diego, CA | --- | --- | pp. 1 | 0730-9244 | Print ISBN: 978-1-4244-2617-1 | --- | 10843645
1268 | Equation of state of warm dense matter at DARHT-2 facility | Benage J.F., Daughton W.S., Ekdahl C.A., Murillo M.S., Schmitt M.J., Wysocki F.J., Kwan T.J.T. | Summary form only given. Accurate equation-of-state theory on warm dense matter is a big challenge to model and good experimental data is difficult to obtain. One of the difficulties is the creation of a warm dense matter (WDM) suitable for experiments to examine its equation of state. We have examine methods of creating a warm dense matter using three different kinds of energetic particle beams such as short pulse laser, energetic proton beam, and relativistic electron beam. We found that the use of relativistic electrons such as the second axis of the Dual Axis Radiographic Hydro-Test (DARHT) facility at Los Alamos National Laboratory can create WDM ideally suitable for experiments to obtain data on the equation of state of such WDM over an extended parameter space. The electron beam has an energy of 18 MeV and a current of 2 kA. Its pulse length can be varied from 20 ns to 200 ns. We will present results from our calculations on the creation and characterization of WDM using the DARHT electron beam. We will also present our planned experiments specifically for the measurements of equations of state of such a WDM. | Appl. Phys. Div. Los Alamos Nat. Lab. Los Alamos NM USA | IEEE International Conference on Plasma Science - Abstracts, ICOPS 2009 | 1 - 5 June 2009 | San Diego, CA | --- | --- | pp. 1 | 0730-9244 | Print ISBN: 978-1-4244-2617-1 | --- | 10843664
1269 | Demonstration of a 263 GHz gyrotron for Dynamic Nuclear Polarization | Borchard P., Cahalan P., Cauffman S., Felch K., Rosay M., Tometich L., Blank M. | Summary form only given: Dynamic nuclear polarization (DNP) can be used to increase the sensitivity of nuclear magnetic resonance (NMR) experiments by transferring the much higher polarization of unpaired electrons spins to nuclear spins. The polarization transfer is driven by high frequency millimeter wave irradiation. Communications and power industries is an original equipment manufacturer of gyrotron tubes for Bruker Biospin's 263 GHz DNP spectrometer, which is used with a 400 MHz NMR system. The key components of the DNP system include a cw gyrotron tube operating near 263 GHz at power levels of 25 W, nominally , a 9.7 T superconducting magnet, a power supply and control system, a transmission line from the gyrotron to the NMR sample, and a low- temperature magnetic-angle-spinning probe. The recently developed 263 GHz gyrotron, which has experimentally demonstrated over 70 W cw output power, operates in the TE 0.3 mode. The single-anode magnetron injection gun operates nominally at 15 kV and 30 mA and produces a high-quality electron beam in the cavity. The 9.7 T magnetic field is generated by a Bruker superconducting magnet. The TE 0.3 mode is transformed to a Gaussian-like beam via an internal mode converter with a simple step-cut Vlasov launcher and five mirrors to steer and shape the RF beam. Experimental results, which include power tuning curves, frequency tuning curves, and infrared images of the output beam, will be detailed. | Commun. & Power Ind. Palo Alto CA USA | IEEE International Conference on Plasma Science - Abstracts, ICOPS 2009 | 1 - 5 June 2009 | San Diego, CA | --- | --- | pp. 1 | 0730-9244 | Print ISBN: 978-1-4244-2617-1 | --- | 10843580
1270 | Large-Orbit Gyrotron operation in terahertz frequency range | Kalynov Yu.K., Manuilov V.N., Bratman V.L. | Summary form only given: Terahertz gyrotrons are not wide-spread yet because of the strong magnetic field required when operating at fundamental and second cyclotron harmonics, and severe mode competition when operating at higher harmonics. These problems can be significantly mitigated in the large orbit gyrotron (LOG) , where all the electrons describe helical trajectories with the axes coinciding with the cavity axis or close to it. Due to such a configuration stronger coupling with operating modes and better mode selectivity at high harmonics can be obtained. After realization of a sub-terahertz high-harmonic LOG with a 250-keV electron beam and operating frequency 0.4 THz, a new 3 rd -harmonic LOG with significantly lower electron energy of 80 kV and higher operating frequency of 1 THz has been successfully tested at the Institute of Applied Physics. To decrease particle velocity spread the new oscillator exploits a cusp electron gun where the electron transverse velocity is seeded near the cathode, in the region of a sharp reverse of the magnetic field. The transverse velocity achieves the operating value by compression in a magnetic field increasing 3,000 times up to 13.7 T Abeam with current 0.7 A, pitch-factor 1.4 and satisfactory velocity spread 0.3 has been obtained in such a system. It is important that the cusp gun properly operates in wide region of electron energies (50-80 keV) and magnetic fields (10.5-14 T) . A rather long LOG cavity provides sufficient mode separation and single-mode operation at the 3 rd and 2 nd operating harmonics. The modes TE 3.7 and TE 3.5 with radiation frequencies 1.00 and 0.87 THz and output power 0.4 and 0.3 kW, respectively, have been radiated at the 3 rd cyclotron harmonic. The modes TE 2.5 and TE 2.4 with frequencies 0.68 and 0.55 THz and power 1.8 and 0.6 kW have been observed at the 2 nd cyclotron harmonic. The pulse duration and r- petition rate are 10 ?s and 0.1 Hz, respectively. An output quasi-optical mode converter transforms all the modes into Gaussian wave beams. | Inst. of Appl. Phys. Russian Acad. of Sci. Nizhny Novgorod Russia | IEEE International Conference on Plasma Science - Abstracts, ICOPS 2009 | 1 - 5 June 2009 | San Diego, CA | --- | --- | pp. 1 | 0730-9244 | Print ISBN: 978-1-4244-2617-1 | --- | 10843582
1271 | Excitation of backward waves in beam tunnels of high-power gyrotrons | Antonsen T.M. Jr., Nusinovich G.S., Yu J. | Summary form only given. The gyrotron is an important source of high power coherent radiation in 100GHz-200GHz range, which is based on the interaction of a spiraling electron beam and a mode of a resonant cavity. As applications call for higher power, higher beam currents are required. Under some circumstances the higher current can lead to an unwanted interaction of the beam with a backward wave in the beam tunnel before the cavity. This interaction causes energy spread in the beam and degrades gyrotron operation. Therefore, it is desirable to learn how the excitation of backward waves in the beam tunnel can be suppressed. The starting conditions for excitation of backward waves in the beam tunnel between the electron gun and the cavity of a high-power gyrotron are studied here. In the beam tunnel, the guiding magnetic field and the tunnel wall radius vary along the axis, so the theory is essentially the small-signal theory of a gyro-backward-wave oscillator (gyro-BWO) with tapered parameters. The operation in both regimes, far from cutoff and close to cutoff, is analyzed under the assumption that there is a lossy material on the wall. We have made numerical analysis of the condition of excitation of backward waves in the beam tunnel of a 170GHz gyrotron. Our results show the level of wall losses needed to suppress backward wave oscillations as a function of beam current and wall taper angle. | Univ. of Maryland College Park MD USA | IEEE International Conference on Plasma Science - Abstracts, ICOPS 2009 | 1 - 5 June 2009 | San Diego, CA | --- | --- | pp. 1 | 0730-9244 | Print ISBN: 978-1-4244-2617-1 | --- | 10843581
1272 | The single wall carbon nanotube waveguides and excitation of their &#x03C3; + &#x03C0; plasmons by electron beam | Javaherian C., Jazi B., Nejati M., Shokri B., Ahmadizadeh A. | In this article, the single wall carbon nanotube waveguides and excitation of their ?? + ?? plasmons by electron beam is studied using linearized two-fluid quantum hydrodynamic model for ?? and ?? orbitals, the dispersion relations of electromagnetic waves in the single-walled carbon nanotubes (SWCNT) are investigated. By injection of a relativistic electron beam, the excitation of electromagnetic waves in this system are studied. This approach divides the collective plasmon excitation frequencies into low-energy and high-energy plasmon for angular modes. | South Branch Azad Univ. Tehran Iran | IEEE International Conference on Plasma Science - Abstracts, ICOPS 2009 | 1 - 5 June 2009 | San Diego, CA | --- | --- | pp. 1 | 0730-9244 | Print ISBN: 978-1-4244-2617-1 | --- | 10844004
1273 | Dense plasma focus Z-pinches for high gradient particle acceleration | Adams M.L., Rusnak B., Tang V. | Summary form only given. Dense Plasma Focus (DPF) experiments emit intense ~MeV level ion and electron beams, as well as X-rays and D-D neutrons that persist for ~100 ns. Although DPFs are traditionally operated as neutron or X-ray sources, in this talk we examine the possibility of using the experimentally observed ~MV/cm gradients for a high-gradient accelerator. A simple capacitor driven DPF model and acceleration mechanisms are discussed along with available experimental beam data. An ~MV level high-gradient DPF accelerator has application for compact and rugged radiological sources. If scalable to higher energies, the DPF accelerator might provide a unique and cost-effective general plasma-based accelerator technology. | Lawrence Livermore Nat. Lab. Livermore CA USA | IEEE International Conference on Plasma Science - Abstracts, ICOPS 2009 | 1 - 5 June 2009 | San Diego, CA | --- | --- | pp. 1 | 0730-9244 | Print ISBN: 978-1-4244-2617-1 | --- | 10843986
1274 | Plasma dynamics in relativistic electron beam diodes for flash x-ray radiography | Bernshtam V., Crain M.D., Critchley A., Droemer D.W., Heathcote A., Klodzh E., Maron Y., Oliver B.V., Portillo S., Welch D.R., Johnston M.D. | Experiments have been conducted at Sandia National Laboratories' RITS-6 accelerator facility (operating at 7.5 MV and 180 kA) investigating plasma formation and propagation in relativistic electron beam diodes used for flash X-ray radiography. High resolution, visible and ultraviolet spectra were collected in the A-K gap of the self-magnetic pinch (SMP) diode. Time and space resolved spectra are compared with time-dependent, collisional-radiative (CR) calculations and Lsp, hybrid particle-in-cell code simulations. Results indicate the presence of a dense (1times10 17 cm -3 ) , low temperature (few eV) , on-axis plasma, composed primarily of protons from electrode surface contaminants, which rapidly expands (10- 30cm/mus) from the anode to the cathode. In addition, a cathode plasma sheath is observed which extends several millimeters into the A-K gap. It is believed that the interaction of these electrode plasmas causes a premature impedance collapse of the diode and subsequent reduction in radiation output. Diagnostics include high speed imaging and spectroscopy using nanosecond gated ICCD cameras, streak cameras, and photodiode arrays. | Sandia Nat. Labs. Albuquerque NM USA | IEEE International Conference on Plasma Science - Abstracts, ICOPS 2009 | 1 - 5 June 2009 | San Diego, CA | --- | --- | pp. 1 | 0730-9244 | Print ISBN: 978-1-4244-2617-1 | --- | 10844011
1275 | Conversion of EROS into proton accelerator | Omar K., Threadgold J.R., Jones A.W.P. | The design of the conversion of the pulsed electron beam accelerator EROS (3.5MeV, 100kA) into a proton accelerator is proposed. These proton beams are intended to impact fluorinated or lithium containing targets to liberate characteristic radiations. Initial work including circuit simulations to identify EROS as the most suitable of AWE's pulsed accelerators is presented. Maintaining the negative polarity (centre conductor) pulse two proton loads, one based on a rod pinch diode[1] and another using a convolute to accelerate the protons forward into a gas cell[2]. The diode concepts are optimised and the potential fluence predicted. | Atomic Weapons Establ. Aldermaston UK | IEEE International Conference on Plasma Science - Abstracts, ICOPS 2009 | 1 - 5 June 2009 | San Diego, CA | --- | --- | pp. 1 | 0730-9244 | Print ISBN: 978-1-4244-2617-1 | --- | 10844016
1276 | Submillimeter generation in intercavity scattering scheme with two sheet relativistic electron beams | Astrelin V.T., Ginzburg N.S., Ivanenko, Kuznetsov S.A., Peskov N.Yu., Sergeev A.S., Sinitsky S.L., Stepanov V.D., Zaslavsky V.Yu., Arzhannikov A.V. | In experiments at ELMI-device (BINP, Novosibirsk) the operation of 4-mm free electron maser (FEM) with two dimensional distributed feedback was demonstrated. These results gave a base for development multichannel planar FEM with 2-D distributed feedback. In case of two channels jointed by special waveguide 2-D distributed feedback can be also used for two stage generation of submillimeter radiation exploiting an intercavity scattering scheme. As the first step on studying of two stage generation we performed the experiments on simultaneous generation and transport of two intensive sheet electron beams. We modified the geometry of a ribbon accelerator diode at the ELMI-device and realized simultaneous generation of two sheet beams with the following parameters: the electron energy - 0.8 MeV, the total current of each beam - 3 kA, the cross section 0.4x7 cm and the pulse duration - 3 mcs. These sheet beams were transported on the length 1.3 m in slit vacuum channels with cross section 0.95x9 cm in the guiding magnetic field 1.7 T. Next step of this series of experiments is devoted to realization of the two stage scheme. The paper presents results of the experiments and theoretical analysis of a prospect of the two stage scheme for THz pulses generation. | Novosibirsk State Univ. Novosibirsk Russia | IEEE International Conference on Plasma Science - Abstracts, ICOPS 2009 | 1 - 5 June 2009 | San Diego, CA | --- | --- | pp. 1 | 0730-9244 | Print ISBN: 978-1-4244-2617-1 | --- | 10843949
1277 | Relativistic microvawe amplifier based on two backward-wave oscillators | Konyushkov A.P., Sergeev A.S., Abubakirov E.B. | In the report we analyze the scheme of a sectioned relativistic amplifier, based on two backward-wave oscillators (BWO) , connected in series and pierced with a common electron beam. The backward-wave oscillators operate below their excitation threshold and are separated by a cut-off waveguide. Working in regime of regenerative amplification, backward-wave oscillator allows one to achieve high gain. Besides, due to internal feedback the device shows high adaptive quality to variations of electron beam parameters. That is why a sectioned BWO amplifier seems a very attractive microwave source with controlled amplitude and phase. The operation of such an amplifier was studied using a one- dimensional non-stationary model. | Inst. of Appl. Phys. Russian Acad. of Sci. Nizhny Novgorod Russia | IEEE International Conference on Plasma Science - Abstracts, ICOPS 2009 | 1 - 5 June 2009 | San Diego, CA | --- | --- | pp. 1 | 0730-9244 | Print ISBN: 978-1-4244-2617-1 | --- | 10843952
1278 | Experimental demonstration of electron beam bunching in the Arletron | Modin P., Gardelle J. | We present an experimental demonstration of electron beam bunching in the new kind of compact buncher for high repetition rate high power microwaves: the Arletron. By using the code MAGIC, we have found a design in which two coupled pillbox cavities strongly bunch an annular electron beam. High repetition rate operation is possible for two reasons. First, no grids intercept the beam during its propagation and, secondly, the guiding magnetic field is low enough to be produced by a permanent magnet focusing system. Detailed comparison between MAGIC predictions and experimental results are given. | CEA CESTA Le Barp France | IEEE International Conference on Plasma Science - Abstracts, ICOPS 2009 | 1 - 5 June 2009 | San Diego, CA | --- | --- | pp. 1 | 0730-9244 | Print ISBN: 978-1-4244-2617-1 | --- | 10843954
1279 | A high density hydrogen-based capillary plasma source and its potential applications for the plasma wakefield accelerators | Gundersen M.A., Kallos E., Katsouleas T.C., Muggli P., Chen H. | Summary form only given. Capillary plasmas are typically generated in insulated tubes with the internal diameter ranging from tens of micrometers to several millimeters. It is convenient to produce a pulsed discharge either by ionizing a gas that fills the capillary or by ablation of the capillary wall and electrodes. We report the generation of variable plasma densities up to 10 19 cm -3 in hydrogen-filled capillary discharges, and consider their applications as a practical plasma source for particle- beam- driven plasma wakefield accelerators. The capillary consists of a transparent, cylindrical borosilicate glass tube with inner diameter less than 1 mm. Stark broadening of the H ?? line and the ratio of the light emitted under two Balmer lines are used to characterize the plasma density and plasma temperature respectively. The time resolved plasma density is found to decay exponentially with a typical time constant of several hundreds of nanoseconds. The time delay between the discharge and the drive electron beam can therefore be tuned to reach the density appropriate for the maximum acceleration gradient. The dependence of the plasma density on the capillary geometry and gas pressure and implications of the results for beam-driven plasma accelerators are discussed. | Electr. Eng.-Electrophys. Univ. of Southern California Los Angeles CA USA | IEEE International Conference on Plasma Science - Abstracts, ICOPS 2009 | 1 - 5 June 2009 | San Diego, CA | --- | --- | pp. 1 | 0730-9244 | Print ISBN: 978-1-4244-2617-1 | --- | 10843624
1280 | Compact, energy self-sustaining neutron source: Enabling technology for thorium breeder and accelerator transmutation of waste | Driscoll M., Horak W., Johnson B., Roser T., Todosow M., Hershcovitch A. | In this novel neutron source, a deuterium beam (energy of about 100 keV) is to be injected through a plasma window into a tube filled with tritium gas or tritium plasma to generate D-T fusion reactions whose products are 14.06 MeV neutrons and 3.52 MeV alpha particles. At the opposite end of the tube, the energy of deuterium ions that did not interact is recovered. Energy recovery is close to 100%. Be walls of proper thickness will absorb 14 MeV neutrons and release 2-3 low energy neutrons. Each ion source and tube forms a module. Larger systems can be formed from multiple units. Beam propagation can be further enhanced with vortex-stabilized discharges, electron beams in opposite direction (with energy recovery) or magnetic fields where possible. In one particular magnetized case of hot electron plasma, fusion power can, in principle, exceed ion beam power loss. Unlike current methods, where accelerator based neutron sources require large amounts of power for operation, this neutron source will generated enough power to compensate for the power required to generate the ion beam. Concept description and basic calculation will be presented. Among possible applications for this neutron source concept are sub-critical nuclear breeder reactors and accelerator transmutation of radioactive waste. | Brookhaven Nat. Lab. Upton NY USA | IEEE International Conference on Plasma Science - Abstracts, ICOPS 2009 | 1 - 5 June 2009 | San Diego, CA | --- | --- | pp. 1 | 0730-9244 | Print ISBN: 978-1-4244-2617-1 | --- | 10859519
1281 | Electron-beam produced air plasma: Electron density and momentumtransfer collision rate measurements | Ramsayer C.J., Stalder K.R., Uppaluri A., Vidmar R.J. | Summary form only given. A 100-keV 5-mA electron beam is used to generate air plasma in a test cell with a pressure between 1 mTorr and 638 Torr. The beam propagates through a 12.7-I????m thick aluminum transmission window into a 400-liter test cell. Microwave measurements at 10 GHz and nitrogen positive- ion emissions are observed on the optical midplane 12 in into the test cell. A 10-GHz in-phase and quadrature measurement system is used to measure the real and complex components of the wavenumber. The wavenumber is used to evaluate the electron number density and momentum-transfer collision rate. Optical emissions using eight telescopic collimators positioned perpendicular to the RF propagation path quantify the volumetric ionization rate. From this ionization rate and an iterative estimation of the electron density using an air- chemistry code, the electron-density profile along the RF propagation path is deduced. This profile is used to quantify the path length used for RF measurements. Representative electron density and momentum-transfer collision rate measurements for air plasma from 1 mTorr to 638 Torr will be discussed as well as the RF measurement technique, optical technique, and evaluation of the electron-density profile from the volumetric ionization rate. | Univ. of Nevada Reno Reno NV USA | IEEE International Conference on Plasma Science - Abstracts, ICOPS 2009 | 1 - 5 June 2009 | San Diego, CA | --- | --- | pp. 1 | 0730-9244 | Print ISBN: 978-1-4244-2617-1 | --- | 10843633
1282 | High current electron beams for high power FEM based on 2D periodic lattices | Cross A.W., He W., MacInnes P., Phelps A.D.R., Robertson C.W., Whyte C.G., Konoplev I.V. | In this paper, we report the observation of high-current (1.5 kA) , magnetically confined, annular electron beams with circumference of -220 mm and wall thickness of ~2 mm and its transportation through the 2 m coaxial beam channel with inner/outer radii of 30 mm/40 mm respectively. The results of the experimental studies of a FEM driven by such an electron beam are presented. The results of FEM lasing using the beam are demonstrated. We also present a comparison between the experimental data and theoretical predictions obtained using the PiC codes KARAT and MAGIC. | Dept. of Phys. Univ. of Strathclyde Glasgow UK | IEEE International Conference on Plasma Science - Abstracts, ICOPS 2009 | 1 - 5 June 2009 | San Diego, CA | --- | --- | pp. 1 | 0730-9244 | Print ISBN: 978-1-4244-2617-1 | --- | 10843948
1283 | HEDP produced on the university-scale Z-pinch generators: From X-pinches to wire arrays and applications to astrophysics | Coverdale C.A., Deeney C., Esaulov A.A., Kantsyrev V.L., Osborne G.C., Ouart N.D., Shlyaptseva V., Shrestha I., Weller M.E., Williamson K.M., Yilmaz M.F., Safronova A.S. | Summary form only given. A university-scale Z-pinch generator is able to produce HED plasmas within a broad range of temperatures and densities depending on the type of load configurations and wire materials. Experiments with very different Z-pinch loads were performed on 1 MA Zebra generator at UNR and analyzed during the last five years: X-pinch, Cylindrical, Nested, and various types of Planar Wire Arrays (PWA) . X-pinches are very good sources of x-rays and can be used for studying radiative properties of high density (&gt;10 22 cm -3 ) and temperature (&gt; 2 keV) plasmas with scales from a few ?m to several mm in size. They yield short (few nsec) x-ray bursts from one or several bright plasma spots near the wire cross point and produce strong electron beams as well as plasma jets. PWAs, a new type of the wire array load, were tested in single and multi-plane configurations. It was shown that PWAs may produce significant radiation yield in a ns-scale (up to 25 kJ) and generate bright spots of sub-mm size. The main focus of this presentation is the comparative analysis of the results from recent experiments with the X-pinch, Cylindrical and Nested Wire Arrays and PWAs made from stainless steel wires. The diagnostic set included XRD and PCD detectors, laser shadowgraphy, x-ray time-gated and time integrated imaging, time integrated spatially resolved spectrometers for harder (K- shell) and softer (L-shell) x-ray regions, and a time-gated spatially integrated spectrometer for the softer (L-shell) x-ray region. The non-LTE kinetic, WADM, and MHD codes are used to guide the analysis of the results. In particular, the new results for X-pinches with different angles between the wires are presented and their relevance to astrophysics is demonstrated. The new results from the experiments with above-mentioned wire array loads focus on the study of precursor formation as well as plasma evolution at the stagnation phase. The unique properties and HED f- atures of such plasmas are summarized and discussed. | Univ. of Nevada Reno NV USA | IEEE International Conference on Plasma Science - Abstracts, ICOPS 2009 | 1 - 5 June 2009 | San Diego, CA | --- | --- | pp. 1 | 0730-9244 | Print ISBN: 978-1-4244-2617-1 | --- | 10843665
1284 | Test results from a 1.3 GHZ, 10 MW, high efficiency multiple beam klystron for XFEL | Balkcum A., Begum R., Bohlen H., Cattelino M., Cesca E., Cox L., Eisen E., Forrest S., Gajaria D., Kimura T., Ramirez-Aldana J., Staprans A., Stockwell B., Zitelli L., Habermann T. | Large particle accelerator projects like the European X-ray Free Electron LASER (XFEL) , which is under construction at DESY in Hamburg (Germany) , or like the planned International Linear Collider (ILC) favor MBKs for their ability to generate high rf output powers at moderate electron beam energies. For the XFEL, Deutsches Electronen Synchrotron (DESY) ordered a prototype of a horizontally oriented, high-power MBK operating at 1300 MHz. This is CPGammas second generation 10 MW, L-band MBK, designated the VKL-8301B. The klystron is required to provide at least 65% efficiency at 10 MW peak rf output and more than 3 MHz instantaneous -l dB bandwidth. Average power and rf pulse length are 150 kW and 1.5 ms, respectively. Our design uses six off-axis electron beams for low cathode current density and thus longer cathode life. For the rf cavities we are utilizing fundamental-mode ring resonators. This ensures sufficient beam separation while still keeping the overall diameter of the device small in order to reduce cost. A more in-depth report on our design process and the tools we used was presented at the 2008 ICOPS. At the time of submission of this paper, initial rf hot test data were taken at reduced duty and pulse width while operating into well-matched output loads. At 0.42% rf duty, a peak rf output power as high as 11.2 MW was achieved, which corresponds to a 74% efficiency. The electron beam interception at and close to saturation was fairly high. Preliminary measurements of body power and the high efficiency indicate that mostly low-energy electrons past the output cavity gaps are involved in the klystron body interception in that operating condition. Initial optimization of the electromagnet for lower interception resulted in a 70% reduction of the rf body current, but this was accompanied by a noticeable drop in rf output power, efficiency (down to 67%) and gain. The klystron performance was stable for all operating conditions encountered so far. Further opti- ization of the magnetic field balance still has to be carried out for low body current and high efficiency at all required operating conditions, including operation into an output mismatch up to 1.2:1 VSWR. A more complete set of data taken after optimization and tuning will be presented at the conference. | MPP Div. Commun. & Power Ind. Inc. Palo Alto CA USA | IEEE International Conference on Plasma Science - Abstracts, ICOPS 2009 | 1 - 5 June 2009 | San Diego, CA | --- | --- | pp. 1 | 0730-9244 | Print ISBN: 978-1-4244-2617-1 | --- | 10890316
1285 | A tunable continuous-wave 330 GHz gyrotron for enhanced nuclear magnetic resonance | Shapiro M.A., Sirigiri J.R., Temkin R.J., Torrezan A.C. | Summary form only given. Dynamic nuclear polarization (DNP) is a technique used to enhance the signal-to-noise ratio in nuclear magnetic resonance (NMR) experiments and requires a continuous-wave (CW) source able to generate ten or more watts of power in the 140 to 600 GHz range, a task well suited for gyrotron oscillators. Besides these requirements, a frequency tunable gyrotron is also highly desirable since it would permit DNP/NMR experiments to be performed without tuning the NMR magnet or with NMR magnets without a superconducting sweep coil. We have performed preliminary tuning experiments in a CW 460 GHz gyrotron that have demonstrated 1 GHz of magnetic/voltage tuning at 460 GHz, second-harmonic mode TE 11,2 , with a maximum power of 16 W When the magnetic field was reduced, we also obtained at 332 GHz, second-harmonic mode TE 4,3 , a maximum power of 2.5 W with 1 GHz of tuning. We are now fabricating a CW 330 GHz gyrotron oscillator operating at the second harmonic of the cyclotron frequency that will be integrated to a 500 MHz DNP/NMR spectrometer. The gyrotron is designed to operate in the TE 4,3 mode, with a 35-mm long cylindrical cavity, radius 1.83 mm. The mode interacts with a 9.5 kV, 100 mA electron beam, radius 1.08 mm, with perpendicular velocity spread of less than 5% and pitch factor of 1.8 according to EGUN simulations. The start oscillation current was computed to be as 32 mA. Self- consistent simulations using the code MAGY estimate a maximum output power of 60 W and a magnetic tuning range of 600 MHz by exciting high order axial modes. Extended tuning range is expected to be obtained by a thermal tuning scheme implemented in the tube. The generated radiation is coupled out of the gyrotron by means of a helical cut launcher and a series of mirrors. | Plasma Sci. & Fusion Center MIT Cambridge MA USA | IEEE International Conference on Plasma Science - Abstracts, ICOPS 2009 | 1 - 5 June 2009 | San Diego, CA | --- | --- | pp. 1 | 0730-9244 | Print ISBN: 978-1-4244-2617-1 | --- | 10843609
1286 | Cherenkov maser based on a twodimensional periodic lattice | Cross A.W., Fisher L., Phelps A.D.R., Konoplev I.V. | We present the results of study of a Cherenkov maser based on a 2D periodic lattice used to achieve the desired level of output power while still maintaining the coherence of the output radiation. In this case the large interaction region formed by the periodic lattice allows a moderate power density inside the beam-wave interaction space whilst simultaneously avoiding the formation of electron beam instabilities associated with high beam charge density. We demonstrate that the structure also provides effective mode selection over the azimuthal and radial wave numbers. The results of the studies of the operation of a Cherenkov maser based on a 2D periodic lattice are presented and we show that a single mode, steady state operation at a frequency of ~90GHz was achieved. The conditions required to observe effective interaction between the electron beam and an EM wave are also discussed. | Dept. of Phys. Univ. of Strathclyde Glasgow UK | IEEE International Conference on Plasma Science - Abstracts, ICOPS 2009 | 1 - 5 June 2009 | San Diego, CA | --- | --- | pp. 1 | 0730-9244 | Print ISBN: 978-1-4244-2617-1 | --- | 10843951
1287 | Low-voltage (&#x2264; 20 kV) sheet beam with solenoidal focusing for w-band extended interaction klystron (EIK) | Antonsen T., Larsen P., Levush B., Nguyen K.T., Wright E., Pasour J.A. | Low-voltage, high-perveance sheet beams are attractive for compact, high-power millimeter wave (MMW) amplifiers, because significantly higher beam current and RF power can be accommodated in the larger cross sectional area (as compared to conventional pencil beam devices) . Furthermore, solenoidal focusing offers important advantages over the more popular periodic permanent magnet (PPM) focusing because of the higher field (and hence higher current density) that can be achieved with existing permanent magnets and the absence of orbital stability limitations. To demonstrate these advantages, a beam stick (gun, magnet, beam tunnel, and collector) is being fabricated to generate and transport a 19.5-kV, 3.5-A sheet electron beam (0.32 mm x 4 mm) in a uniform 8.5-kG magnetic field. This beam is designed to power a 94-GHz extended interaction klystron (EIK) at ~10-kW peak power. Simulations using MICHELLE show that this beam can be transported with substantially no wall interception through a 0.4-mm-high beam tunnel over distances of 4-5 cm, approximately 4 times the length of the EIK interaction circuit. A fundamental requirement for achieving this stable transport in a uniform magnetic field is avoidance of ExB drift effects (e.g., diocotron instability and beam tilting) . We have suppressed these effects by utilizing an essentially planar magnetic field topology and by injecting a very uniform beam into the magnetic field in such a way that the electron guiding centers lie along the midplane and the beam edge is approximately matched to a self-electric- field potential contour in the beam tunnel. Key features of the beam stick and our design methodology will be described. | Vacuum Electron. Branch US Naval Res. Lab. Washington DC USA | IEEE International Conference on Plasma Science - Abstracts, ICOPS 2009 | 1 - 5 June 2009 | San Diego, CA | --- | --- | pp. 1 | 0730-9244 | Print ISBN: 978-1-4244-2617-1 | --- | 10843673
1288 | Vacuum laser acceleration in proof of principle at BNLATF | Jangho Park, Kusche K., Lei Shao, Pingxiao Wang, Pogorelsky I., Qing Kong, Stolyarov D., Xiaoping Ding, Yakimenko V., Yu-Kun Ho, Cline D.B. | The novel and revolutionary concept of real Vacuum Laser Acceleration proof of principle is described in this paper. The simulation with the current BNL-ATF parameter shows that electron beam can get net energy from intense laser beam. The initial 20MeV electron beam with energy spread of 10 -3 can get hundreds of KeV energy gain with energy spread of 10 -2 by interacting with a laser a 0 =1. The proposal has been presented and approved by BNL-ATF. The experiment for this proof of principle is going to be scheduled. | Phys. Dept. UCLA Los Angeles CA USA | IEEE International Conference on Plasma Science - Abstracts, ICOPS 2009 | 1 - 5 June 2009 | San Diego, CA | --- | --- | pp. 1 | 0730-9244 | Print ISBN: 978-1-4244-2617-1 | --- | 10843985
1289 | New results from 1-MA planar wire array experiments focused on the time-gated measurements of cold K&#x03B1; lines | Esaulov A.A., Kantsyrev V.L., Osborne G.C., Safronova A.S., Shlyaptseva V., Shrestha I., Weller M.E., Williamson K.M., Ouart N.D. | Summary form only given. Previous experiments on the 1-MA 'Zebra' generator at the University of Nevada, Reno studied L-shell Cu and Zn emissions from implosions of brass planar wire arrays. Essentially the results of that study shows how the temporal variation in electron temperature (Te =320-450 eV) correlates with the X-ray burst during the stagnation stage. The purpose of the present study was to expand upon the previous knowledge by investigating the temporal behavior of cold K-shell characteristic lines that originate from the cooler plasma. This will provide understanding of the nature of cooler plasmas and also electron beams. In order to capture the cold Kalpha lines from the wire material (1.39-1.54 Aring) , the time-gated spectrometer was used with a LiF crystal. The diagnostic suite also included time-integrated spatially resolved spectrometers capturing L-shell and K-shell spectra using a KAP crystal and a LiF crystal, respectively, time-integrated and time-gated pinhole imaging, PCD, XRD, Si-diode signals, and laser shadowgraphy. The WADM is used to analyze the array implosion. Radiation MHD is preformed to understand the origin of strong gradients in the plasma electron temperature. The usefulness of measuring cold Kalpha lines with time resolution for a better understanding of wire array plasma formation is demonstrated. | Phys. Dept. Univ. of Nevada Reno NV USA | IEEE International Conference on Plasma Science - Abstracts, ICOPS 2009 | 1 - 5 June 2009 | San Diego, CA | --- | --- | pp. 1 | 0730-9244 | Print ISBN: 978-1-4244-2617-1 | --- | 10843967
1290 | Computational and experimental investigation of nanodroplet charging | Blandino J.J., Shi X., Gatsonis N.A. | Summary form only given. An innovative approach to control the droplet size distribution produced by an electrospray was investigated experimentally and numerically. The objective of this effort is to be able to deliver precisely controlled quantities of precursor materials for nanofabrication. The technique uses electron bombardment to charge droplets in flight to a level exceeding the Rayleigh limit, resulting in droplet fission and a modified droplet size distribution with a smaller mean droplet diameter. We developed a theoretical model for the electrodynamics of electrospray droplets injected in an electron beam. The model has been implemented using an unstructured 3d particle-in-cell Monte Carlo methodology (UPIC-MC) . Simulations have validated the code by comparisons with analytical charging of isolated droplets. In addition, the electron emission process has been simulated in 3d and results have been compared with experiments. Finally, a parametric investigation of non-moving droplets under various emission conditions provided prediction of the charging process. To test the viability of this technique, an electrospray was used which produces with negatively charged droplets of a room temperature ionic liquid solution. This jet, upon breakup forms a plume which was directed through a stream of electrons produced by a thermionic cathode. Droplet specific charge and mass were determined with a charge detection mass spectrometer sensor allowing a determination of droplet velocity, charge, specific charge, and diameter. Results showed the specific charge distribution broadened with a shift towards larger values. Since the mean droplet charge was found to decrease, the increase in specific charge is evidence of droplet mass decreasing, suggesting that droplet fission is in fact occurring. In addition, the droplet size distribution was found to narrow with a corresponding reduction in mean diameter. Mechanisms other than fission which could explain the reduction i- mean droplet diameter, including evaporation of the droplets while in transit over the cathode, are also discussed. In addition to nanofabrication, this work has relevance to plasma charging of aerosols and dust as well. | Worcester Polytech. Inst. Worcester MA USA | IEEE International Conference on Plasma Science - Abstracts, ICOPS 2009 | 1 - 5 June 2009 | San Diego, CA | --- | --- | pp. 1 | 0730-9244 | Print ISBN: 978-1-4244-2617-1 | --- | 10843604
1291 | Desgin of a 94-GHz gyrotron operating at the 4 th harmonic, TE 5,4 -mode | Levush B., Nguyen K.T., Nusinovich G.S., Pasour J.A., Vlasov A.N., Sinitsyn O.V. | Summary form only given: To evaluate the feasibility of operating a 94-GHz, 30-100 kW gyrotron with a permanent magnet, we have explored various 4 th harmonic configurations, including two- and three-cavity multipliers and single-cavity oscillators. Such devices require a magnetic field of ~9.5 kG, a level that is achievable with readily available permanent magnet materials. Our general conclusion is that in the targeted parameter range, the monotron is preferable to a multiplier configuration provided that a stable operating mode having acceptable wall losses and start-up conditions can be found. Here, we present our results on the design and analysis of a 94 GHz gyromonotron operating on the 4 th cyclotron harmonic, TE 5,4 -mode, which satisfies these conditions. The studies were done with the self-consistent time-dependent code MAGY. We have analyzed two cavity configurations: 1) a shorter cavity with an iris near its output and 2) a longer cavity with smooth walls. Also, we have considered two values of beam radii, which correspond to the first two maxima of the beam coupling to the operating mode. Results show that higher efficiency can be achieved when the longer cavity is used. In particular, for a 10 A, 60 kV electron beam with 5% RMS velocity spread injected at the first maximum of the coupling coefficient, the output efficiency can be as large as 11%. From the calculated spent- beam energy distribution, the use of a depressed collector could provide a wall-plug efficiency of about 36.6% for these parameters. Beam injection at the second peak results in a 6.5% output efficiency for a 10 A, 75 kV electron beam with the same value of velocity spread. The wall-plug efficiency in this case can be 32.4 %. | Univ. of Maryland College Park MD USA | IEEE International Conference on Plasma Science - Abstracts, ICOPS 2009 | 1 - 5 June 2009 | San Diego, CA | --- | --- | pp. 1 | 0730-9244 | Print ISBN: 978-1-4244-2617-1 | --- | 10843607
1292 | Reducing energy spread in the interaction of intense laser pulses with relativistic electrom beams | Hafizi B., Sprangle P., Penano J. | Summary form only given. The interaction of high-intensity laser beams with relativistic electron beams has a number of important applications including X-ray generation by Thomson backscatter, and laser-pumped free- electron lasers. However, there are a number of issues to be resolved in order to realize these applications. These include transverse gradients in the high- intensity drive laser, space charge effects, and beam emittance. These effects can increase the effective electron energy spread and degrade the resonant interaction. For example, in a laser-pumped free- electron laser, the energy spread must be less than the lasing efficiency, which is typically 0.01% for X-ray generation. In this presentation, we discuss using higher order (Laguerre-Gaussian) laser modes to reduce the energy spread due to both transverse gradients and space charge. We use a modal distribution for the drive laser that, for a cold electron beam, cancels the induced energy spread to high order. Using a relativistic 3D particle code, we model the interaction of a high-intensity laser pulse with an electron beam having space charge effects and finite emittance and investigate the inclusion of higher order modes as a means to reduce the effective energy spread. | Plasma Phys. Div. Naval Res. Lab. Washington DC USA | IEEE International Conference on Plasma Science - Abstracts, ICOPS 2009 | 1 - 5 June 2009 | San Diego, CA | --- | --- | pp. 1 | 0730-9244 | Print ISBN: 978-1-4244-2617-1 | --- | 10843957
1293 | Beam-plasma interaction in presence of dissipation in finite external magnetic field | Rostomyan E.V. | Summary form only given. Plasma-filled microwave sources on relativistic electron beams have essential advantages as compared to vacuum ones. Their operation is based on stimulated emission of the oscillations of plasma-filled waveguide by the beam electrons. They operate at higher beam current and the output frequency might be gradually changed by changing plasma density. With increase in beam current the character of the beam-plasma interaction (BPI) changes. Up to now theory of plasma- filled microwave devices is developed mainly in strong external longitudinal magnetic field. Such approach substantially simplifies the analysis. However, its applicability conditions may be violated in real experiments especially in short wavelength range. Description of devices based on cyclotron emission from beam electrons (i.e. based on anomalous Doppler effect) is impossible at all. There is a necessity in theory of microwave devices in finite external magnetic field. Now specific problems of this theory are begun to be considered. Plasma-filled microwave devices correspond to cylindrical waveguide with thin annular plasma and spatially separated coaxial thin annular e- beam. Along with maximal exhibition of the advantages of plasma filling this configuration provides development of beam instability (BI) caused by growth of negative energy beam wave (NEBW) . Its growth rate attains maximum under collective (instead of usual) Cherenkov resonance. In these conditions the role of dissipation increases as it also leads to growth of NEBW. The trends of increasing output frequency leads to decreasing of the skin depth in the walls of resonators. Their quality factor Q decreases and actually dissipation increases. With increase in level of dissipation the BI becomes of dissipative type. In the configuration of microwave devices even small dissipation leads to a new type of dissipative BI with inverse proportional dependence on dissipation. Its properties and conditions of development- are important additional factors that should be taken into account upon design of the devices. Present investigation substantiates the new type dissipative beam instabilities in finite external longitudinal field. It is shown that the new type of dissipative beam instability, presented in, develops also in finite external magnetic field and can essentially influence on operation of the devices. | Inst. of Radiophys. Electron. Armenian Nat. Ac. Sci Ashtarack Armenia | IEEE International Conference on Plasma Science - Abstracts, ICOPS 2009 | 1 - 5 June 2009 | San Diego, CA | --- | --- | pp. 1 | 0730-9244 | Print ISBN: 978-1-4244-2617-1 | --- | 10843938
1294 | Preparation and characterization of undoped ZnO TCO films by electron-beam evaporation and activated plasma deposition techniques | Branco J., Diniz A.S.A.C., Miranda D.O., Sabino M., Xu Y., Falcao V.D. | Undoped zinc oxide thin films have been deposited on soda lime glass substrates by electron beam evaporation with argon plasma assistance and activated plasma deposition techniques. These methods offer the advantage of low-ion damage, low deposition temperature and large area deposition. The films are transparent (&gt;85% optical transmittance) in the near UV-VIS and near IR ranges. Energy band gap and refraction index were obtained from optical measurements and are near to reported values on literature. The thicknesses were measured using a Dektak profilometer and calculated using optical data. X-ray diffraction analysis indicates that the crystallites of both e- beam evaporated and deposited by plasma activated deposition thin films are preferentially oriented along the c-axis, [0 0 2] direction of the hexagonal crystal structure. The resistivity of ZnO film deposited by plasma activated deposition was 3.1 ГѓВ— 10 -2 Г‚Вї.cm, lower than e- beam evaporated film. The films prepared have good optical and structural properties and are a promising TCO material for solar cells applications. | Fundacao Centro Tecnol. de Minas Gerais-CETEC Brazil | IEEE Photovoltaic Specialists Conference (PVSC) 2009 34th | 7 - 12 June 2009 | Philadelphia, PA | --- | --- | pp. 001452-001456 | 0160-8371 | Print ISBN: 978-1-4244-2949-3 | --- | 11152200
1295 | Analysis of strain compensated GaAs-based InAs QD solar cells | Bailey C.G., Forbes D.V., Hubbard S.M., Maximenko Serguei I., Raffaelle R.P., Twigg M.E., Walters R.J., Cress C.D. | A suite of characterization techniques including electron beam induced current and cross-sectional transmission electron microscopy in cooperation with current voltage and external quantum efficiency solar measurements are used to analyze the effects of incorporating strain-compensating layers in GaAs-based InAs quantum dot solar cells. The data indicate that strain compensation layers can reduce defect densities and increase device performance. | Electron. Sci. & Technol. Div. U.S. Naval Res. Lab. Washington DC USA | IEEE Photovoltaic Specialists Conference (PVSC) 2009 34th | 7 - 12 June 2009 | Philadelphia, PA | --- | --- | pp. 001157-001162 | 0160-8371 | Print ISBN: 978-1-4244-2949-3 | --- | 11152086
1296 | Laser-driven electron breakout from ultra-thin targets | Fernandez J.C., Flippo K.A., Gaillard S.A., Gautier D.C., Habs D., Hegelich B.M., Hegelich B.M., Henig A., Johnson R.P., Jung D., Letzring S., Shah R.C., Shimada T., Kiefer D. | The acceleration of electrons from ultra-thin foils using high-intensity lasers has recently gained high interest due to the outstanding characteristics of the generated electron beam observed in particle-in-cell simulations. Here, the generation of a relativistic electron bunch of ultra-high density was demonstrated which may be well-suited for the generation of ultra-short coherent x-ray radiation via Thomson back-scattering. With the advent of ultra-high contrast, high power lasers and the fabrication of ultra-thin, few nm thick targets, this new concept to generate a relativistic electron mirror may now become feasible in experiment. We report on the electron acceleration from ultra-thin diamond-like carbon (DLC) foils using the Trident 200 TW ultra-high contrast laser pulse. While thick targets show maxwellian shaped electron spectra a pronounced, quasi- monoenergetic characteristic peaked at 30 MeV is observed at a target thickness as thin as 5 nm 3 . The experimental findings give first indication that laser- driven relativistic electron mirrors can be generated from ultra-thin foils, which in future may be used to generate intense X-ray beams by the coherent reflection of a second laser. | Max-Planck-Inst. of Quantum Opt. Ludwig-Maximilians-Univ. Garching Germany | IEEE International Conference on Plasma Science - Abstracts, ICOPS 2009 | 1 - 5 June 2009 | San Diego, CA | --- | --- | pp. 1 | 0730-9244 | Print ISBN: 978-1-4244-2617-1 | --- | 10859518
1297 | Development of a corona discharge plasma source for sterilization procedures at atmospheric pressure | Ferreira J.L., Campos de Souza J.H. | Summary form only given. Sterilization refers to any process that effectively kills or eliminates transmissible agents (such as fungi, bacteria, viruses, prions, spore forms, etc.) from a surface, equipment, foods, medications, or biological culture media. In general, surgical instruments and medications that enter an already sterile part of the body (such as the blood, or beneath the skin) must have a high sterility assurance level (SAL) . In order to reach this SAL, several sterilization agents have been applied: heat, steam under pressure, radiation, electron beam, and chemical products. However, none of the sterilization methods available has a universal application, and the choice of the ideal technique depends on the physical and chemical properties of the materials that are going to be sterilized. The use of non-thermal plasmas on sterilization has been recognized as a successful technology for it congregates safety, effectiveness and quickness. In this work, we present some results of a plasma source developed at the Plasma Laboratory of the University of Brasilia for sterilization procedures at atmospheric pressure. We used ordinary air and Argon as the precursor gases. Our apparatus consists of two coaxial cylindrical tubes with different radii connected to a high voltage power source. The plasma characterization was made with spectroscopic analysis, Langmuir probes and indirect measurements, such as the discharge current. The validation of the procedure was made with the Bacillus subtilis' and the Bacillus stearothermophilus' spores and vegetative cells. We counted the viable cells after the exposure to the plasma with the pour plate technique. We also used scanning electron microscopy images to investigate the interaction of the plasma with the sterile material packages available at hospitals, in order to evaluate the compatibility of our device with the products used nowadays. Finally, we studied the biocide mechanisms of the plasma and related the in- ctivation of the microorganisms to their interactions with the ultraviolet radiation emitted by the plasma, with the free radicals in the plasma, and to etching processes. | SIA Nat. Health Surveillance Agency-Anvisa Brasilia Brazil | IEEE International Conference on Plasma Science - Abstracts, ICOPS 2009 | 1 - 5 June 2009 | San Diego, CA | --- | --- | pp. 1 | 0730-9244 | Print ISBN: 978-1-4244-2617-1 | --- | 10843836
1298 | Coherent terahertz radiation from interaction of electron beam with rippled density plasma | Pathak V.B., Sharma A., Dahiya D. | An alternative free electron laser concept for producing coherent terahertz radiation is investigated. A weakly relativistic electron beam impinged on a rippled underdense plasma, at an angle to the ripple wave vector, interacts with a seed terahertz signal to produce a space charge beam mode. The oscillatory electron velocity due to the beam mode beats with the density ripple to generate a coherent electromagnetic wave in the terahertz frequency range in forward direction. For an electron beam with 5 MW power, one can obtain ~40 kW power at 1 THz frequency. | Center for Energy Studies Indian Inst. of Technol. Delhi India | IEEE International Conference on Plasma Science - Abstracts, ICOPS 2009 | 1 - 5 June 2009 | San Diego, CA | --- | --- | pp. 1 | 0730-9244 | Print ISBN: 978-1-4244-2617-1 | --- | 10843809
1299 | Development of secondary electron emission gun for VOC's treatment | Hotta E., Okino A., Shimizu M., Watanabe M., Kato D. | Summary form only given. Volatile organic compounds (VOCs) in the air cause photochemical oxidant formation and stratospheric ozone depletion. Non-thermal plasma technologies using electrical discharges or electron beam irradiation offer an energy- and cost- efficient approach to the decomposition of VOCs. In the present work, VOC removal using electron beam is studied. The electron beam was generated by a secondary electron emission gun (SEEG) using a wire ion plasma source (WIPS) . The device has some inherent advantages over conventional ones, such as compactness in size and generation of a uniform and wide electron beam. The treatment process is based on a reaction with free radicals. These active species are produced by electron-impact dissociation and ionization of the background gas molecules. Positive ions (He + ) generated in WIPS, which is a glow- discharge device using a thin wire electrode, are extracted through an ion extraction window and accelerated toward a stainless steel cathode plate biased at -100 kV in a vacuum chamber. The pressure in the vacuum chamber is 2times10 -3 Torr. The WIPS uses the pulsed power system delivering an output discharge voltage of 10 kV with a pulse width in the order of a microsecond at the repetition frequency up to 10 Hz. The secondary electrons are generated in vacuum chamber by the collision of helium ions against the cathode plate and are accelerated toward an electron window made of a PET film, which separates the gas treatment chamber from the SEEG. An absorbed dose is about 3 kGy per one shot. The pressure in the treatment chamber is an atmosphere during the process and inlet gas flow rate is controlled by using a mass flow controller. Gas composition and concentration before and after the treatment are measured with a gas chromatography mass spectrometer (GCMS-QP2010, Shimadzu Co Ltd) . The VOCs used in the experiment were toluene, benzene and trichloroethylene. The relationship between the abso- bed dose and the decomposition rate in batch and flow system was obtained. The experimental results indicate good efficiency of VOCs removal and show that the VOCs treatment by the SEEG is a promising technology. | Dept. of Energy Sci. Tokyo Inst. of Technol. Yokohama Japan | IEEE International Conference on Plasma Science - Abstracts, ICOPS 2009 | 1 - 5 June 2009 | San Diego, CA | --- | --- | pp. 1 | 0730-9244 | Print ISBN: 978-1-4244-2617-1 | --- | 10843746
1300 | Progress of the microwave coherent Smith-Purcell experiment at CESTA | Courtois L., Donohue J.T., Modin P., Gardelle J. | At CEA/CESTA, we are performing a CSP experiment in the microwave regime (9 GHz) on the basis of our previously published simulations. A flat and thin cathode, driven by a 200 kV, 200 Omega pulsed generator, emits a sheet electron beam which propagates above a 2 cm period grating immersed in an axial magnetic field. Beam bunching is measured by a B-dot probe and microwave emission is monitored by two horns. The first (S-band) collects the evanescent wave which reflects at both ends of the grating and escapes downstream through a transparent vacuum window. The second horn (X band) is used to measure CSP emission. We provide an experimental validation of C. Brau and co-worker's theory which had been supported by our 2D and 3D simulations. | CEA CESTA Le Barp France | IEEE International Conference on Plasma Science - Abstracts, ICOPS 2009 | 1 - 5 June 2009 | San Diego, CA | --- | --- | pp. 1 | 0730-9244 | Print ISBN: 978-1-4244-2617-1 | --- | 10866388
1301 | Electromagnetic particle-in-cell modeling of a THz BWO | Browning J., Eaton M., Fowler B., Luginsland J.W. | Summary form only given. The THz spectrum is rapidly growing in importance for a variety of applications including molecular spectroscopy and high-data-rate communications that require efficient, tunable high-power sources with high spectral purity. Conventional THz backward wave oscillators (BWO) , such as those available from ISTOK, offer both frequency stability and tunability. Herein, we report on fundamental simulation studies to understand the RF interaction between the ISTOK THz-class BWO slow wave structure and the electron beam that powers the device. The simulations were performed with ICEPIC, the Air Force Research Laboratory's three-dimensional, electromagnetic particle-in-cell code. Interaction efficiency, electromagnetic field geometry supported by the slow wave structure, and mode purity are discussed. | NumerEx LLC Ithaca NY USA | IEEE International Conference on Plasma Science - Abstracts, ICOPS 2009 | 1 - 5 June 2009 | San Diego, CA | --- | --- | pp. 1 | 0730-9244 | Print ISBN: 978-1-4244-2617-1 | --- | 10843808
1302 | Omniguide traveling-wave tube structure testing with a 120 KEV electron beam | Earley L.M., Haynes W.B., Renneke R.M., Shchegolkov D.Yu., Smirnova E.I. | Compact, efficient, high-bandwidth and high-power mm-wave sources are essential for many applications in secure communications, environmental monitoring, imaging, spectroscopy for remote sensing in nonproliferation, and basic research such as radio astronomy. Commercial microwave tube amplifiers are available at frequencies up to only 100 GHz (W- band) and have to trade off maximum output power against bandwidth. A wide-band mm-wave traveling-wave tube (TWT) amplifier development is underway at Los Alamos National Laboratory. In this presentation we will report the design of the omniguide TWT structure, the results of the cold test measurements, and preliminary results of the beam transport through the structure and the gain experiment with the structure driven at 94 GHz. | Los Alamos Nat. Lab. Los Alamos NM USA | IEEE International Conference on Plasma Science - Abstracts, ICOPS 2009 | 1 - 5 June 2009 | San Diego, CA | --- | --- | pp. 1 | 0730-9244 | Print ISBN: 978-1-4244-2617-1 | --- | 10843805
1303 | Investigation of a 200GHz microklystron driven by a small diameter pseudospark electron beam | Bowes D., Chen X., He W., Li D., Phelps A.D.R., Protz J., Reynolds M., Ronald K., Schuhmann T., Verdiel M., Yin H., Zhou J., Cross A.W. | Summary form only given: Demands in plasma diagnostics, radiotherapy, medical research and advanced communications have in recent years resulted in the development of new radiation sources in the terahertz region (0.1 to 10 THz) . A klystron is one attractive choice for generation of THz radiation due to its operation mechanism, efficiency and robustness and because its structure is amenable to being scaled down in size to achieve higher frequency operation. Due to the decrease in size as the frequency is increased, there is a need for the electron beam current density to increase in order to achieve reasonable output powers. The pseudospark (PS) discharge is an ideal electron beam source because it can produce a high current density and small diameter (&lt;1 mm) electron beam. A 200 GHz microklystron was designed and simulated using the particle-in-cell (PIC) code MAGIC. Simulation results have revealed a strong amplification signal at this frequency. Based on previous experimental investigations on PS discharges, small-scale single gap PS experiments have recently been conducted resulting in the production of a 1 mm diameter, 4 A, 6 kV electron beam. The experiments show the possibility to further scale down the PS into the sub-mm range to drive a microklystron. The fabrication of the microklystron will be achieved by using a micro-electro-mechanical systems (MEMS) process. | Dept. of Phys. Univ. of Strathclyde Glasgow UK | IEEE International Conference on Plasma Science - Abstracts, ICOPS 2009 | 1 - 5 June 2009 | San Diego, CA | --- | --- | pp. 1 | 0730-9244 | Print ISBN: 978-1-4244-2617-1 | --- | 10843804
1304 | Measurement of 3s - 3p lines in sodium- and magnesium-like tungsten ions | Beiersdorfer P., Gu M.-F., Lepson J.K., Trabert E., Clementson J.H.T. | Tungsten is currently gaining popularity as a plasma facing material in magnetic confinement fusion (MCF) plasma experiments. With tungsten as a divertor and first wall material, the high heat loads on the surfaces will sputter off ions and introduce them into the plasmas. The abundances expected of highly charged tungsten ions in future MCF plasmas emphasize the need for reliable atomic data in order to accurately diagnose the experiments. Here we present a measurement of the 3s 1/2 -3p 3/2 resonance transitions in sodium-like (W 63+ ) and magnesium-like (W 62+ ) tungsten ions. The wavelengths of the two lines have been measured at the electron beam ion trap facility at Lawrence Livermore National Laboratory relative to well known reference lines from oxygen and nitrogen ions. Using the high- energy SuperEBIT electron beam ion trap and a 44.3 m grazing-incidence soft X-ray spectrometer, the lines were observed with a cryogenic Princeton CCD camera. The wavelength data are compared with theoretical predictions for ions along the isoelectronic sequences. Charge balance calculations indicate that the sodium-like and magnesium-like tungsten ions have a charge state fraction of greater than 10% at electron temperatures between 10 and 25 keV. Consequently, the two emission lines could be used to diagnose the inner half of ITER plasmas. | Lawrence Livermore Nat. Lab. Livermore CA USA | IEEE International Conference on Plasma Science - Abstracts, ICOPS 2009 | 1 - 5 June 2009 | San Diego, CA | --- | --- | pp. 1 | 0730-9244 | Print ISBN: 978-1-4244-2617-1 | --- | 10843801
1305 | Polystyrene and PMMA surface modification by electron beam generated plasma in argon and oxygen - effect of increased ion energy on polymer surface characteristics | Barakett M., Fernsler R.F., Walton S.G., Lock E.H. | The present study investigates the polymer surface changes when the incident ion energy is increased to levels comparable to conventional, low pressure plasma discharges (20 eV) . This allows for a study of polar groups incorporation, topography, and surface energy analysis over a range of ion energies not easily achieved in plasmas. The use of inert gas environments (Ar) would permit us to compare the influence of ion energy, while the addition of reactive gases (02) adds a chemical component to the studies. | Plasma Phys. Div. US Naval Res. Lab. Washington DC USA | IEEE International Conference on Plasma Science - Abstracts, ICOPS 2009 | 1 - 5 June 2009 | San Diego, CA | --- | --- | pp. 1 | 0730-9244 | Print ISBN: 978-1-4244-2617-1 | --- | 10843851
1306 | Simulation of Smith purcell radiation at THz frequency | Ang L.K., Gover A., Zhang P. | Summary form only given. In this paper, Particle-In-Cell (PIC) simulation has been used to simulate the coherent Smith-Purcell (SP) radiation source at about 1 THz frequency. We have studied three different kinds of methods in order to decrease the required threshold to gene rate coherent THz radiation. The first method is to optimize the geometrical size of the grating with a CW electron beam. For a given grove height (or width) , there is an optimal value of grove width (or height) where the threshold current is minimum. The second method is to use a pre-bunched electron beam to study the superradiant radiation with zero threshold current. The third method is to add a perfect conductor directly above the grating with appropriate distance, which will enhance radiation significantly at the same injected current. | Sch. of Electr. & Electron. Eng. Nanyang Technol. Univ. Singapore Singapore | IEEE International Conference on Plasma Science - Abstracts, ICOPS 2009 | 1 - 5 June 2009 | San Diego, CA | --- | --- | pp. 1 | 0730-9244 | Print ISBN: 978-1-4244-2617-1 | --- | 10843803
1307 | Investigation of subterhaertz emission from turbulent plasma heated by powerful REB at multimirror trap GOL-3 | Arzhannikov A.V., Burdakov A.V., Ivantsivsky M.V., Mekler K.I., Polosatkin S.V., Popov S.S., Postupaev V.V., Rovenskikh A.F., Sinitsky S.L., Sklyarov V.F., Sulyaev Yu.S., Vyacheslavov L.N., Kuznetsov S.A. | Summary forn only given. Study of Langmuir turbulence (LT) in plasma and LT-induced nonlinear phenomena remains an important topic of the fundamental plasma science. A distinctive LT's feature is possibility of electromagnetic radiation emission on plasma frequency (v p ) and dual plasma frequency (2v p ) due to processes of plasmon conversion on plasma density fluctuations and plasmon-plasmon merging respectively. Well-identified in solar radio-flares, these processes remained weakly studied in laboratory plasmas. In this report we present the first results on experimental investigation of 100-550GHz-emission from hot (Tc~1 keV) and dense (n~10 14 -10 15 cm -3 ) plasma at the GOL-3 multi- mirror open magnetic trap operating in conditions of turbulent heating by a powerful high-current relativistic electron beam (E e ~0.8 MeV, I e ~30 kA, j e ~2 kA/cm 2 , tau~12 mus, Q~130kJ) . An original multi-channel quasi- optical radiometric diagnostics developed for spectral measurements at frequencies 100-550GHz corresponding to aforementioned v p - and 2v p -emission processes is described. The diagnostics includes fast Shottky-diode-based receivers with internal preamplifiers for registering 1muW-10 mW radiation at integration time &lt; 5 ns, and a set of quasi-optical band-pass metal mesh filters for selecting spectral bands at typical FWHM 20-60GHz and out-of-band rejection 20-40dB. The performed REB-plasma interaction experiments revealed a significant level of subterahertz emission with duration 7-10mus, which in some cases exceeded a saturation level of Shottky-detectors at 'plasma-receiver' distance 2-3 m. It was observed a strong correlation of emission spectra with dynamics of plasma density, as well as spectra broadening and high-frequency shifting during REB-injection. The data of radiometric diagnostics are compared with combined data of laser scattering and oth- r GOL-3 diagnostics for detailed analysis of LT-physics and verification of theoretical models. | Budker Inst. of Nucl. Phys. Novosibirsk State Univ. Novosibirsk Russia | IEEE International Conference on Plasma Science - Abstracts, ICOPS 2009 | 1 - 5 June 2009 | San Diego, CA | --- | --- | pp. 1 | 0730-9244 | Print ISBN: 978-1-4244-2617-1 | --- | 10843779
1308 | Magic electromagnetic FDTD-PIC code dense plasma model comparison with LSP | Ludeking L.D., Woods A.J. | Summary form only given. MAGIC finite difference time domain particle-in-cell code electromagnetic responses computed using the dense plasma model have been compared with Lsp. Excellent agreement of the tools is achieved using simple geometric representations of generic electron beam chamber experiments. Air ionization occurs by primary and low energy secondary electrons. Secondaries are the ionization. The codes used the same Lsp electron mobility. A pinched electron beam test was performed in a large cylindrical cavity. The current density from a 15-cm-wide annulus rises to 3 A/cm2 in 10 ns then remains constant. The contours at 30 ns from both codes are very similar and show a maximum pinched magnetic field of -0.018 tesla 1.2 meters from the cathode. The responses of MAGIC and Lsp demonstrate significant agreement of dense plasma models in total because the zone- by-zone travelling plasma breakdown of the electric fields and transition to magnetic field determination of electron trajectories stresses every core aspect of the codes. Based on results presented here, MAGIC users can be confident they will obtain the same responses as Lsp for dense plasmas. All of the Lsp generic air model rates have been programmed into the latest version of MAGIC (2.1.2) . Additionally, MAGIC has been upgraded for input of arbitrary gas chemistry functions. This enables the convenient representation of more complex gas mixtures causing dense plasmas. | Alliant Techsystems (ATK) Newington VA USA | IEEE International Conference on Plasma Science - Abstracts, ICOPS 2009 | 1 - 5 June 2009 | San Diego, CA | --- | --- | pp. 1 | 0730-9244 | Print ISBN: 978-1-4244-2617-1 | --- | 10843770
1309 | Laser direct drive: Scientific advances, technical achievements, and the path to fusion power | Obenschain S.P., Sethian J.D. | Summary form only given. A family of simulations from several institutions shows the potential of Laser Direct Drive to provide the high gains needed for an attractive power plant based on pure fusion energy.1 Conventional designs show gains of 140 at laser energies of 2.4 MJ. Designs that exploit the deeper UV of a KrF laser show energy class gains (&gt; 100) at 1 to 2 MJ. Shock Ignition designs offer the prospect of energy class gains with laser energies below 1 MJ. Shock Ignition, first proposed by the University of Rochester,2 has gains similar to Fast Ignition, but uses the simpler direct drive configuration without need for a separate multi-petawatt laser or complex targets. Using these designs we are developing the scientific and technical basis for laser fusion. We have a multi-disciplinary, multi-institutional program in which the key parts are developed together, coupling the science, technology, and fusion application. Advances have been made in all areas: two lasers (the Diode Pumped Solid State Laser, and electron beam pumped KrF gas laser) , and the technologies applicable to both: final optics (grazing incidence and dielectrics) ; chambers, and target fabrication, injection and tracking. We have a three phase plan to take the current research to fusion power. Phase I develops full scale components: a laser beam line, target factory and injector, and chamber technologies. Phase II is a 5 Hz Fusion Test Facility (FTF) .2 This could follow single shot ignition on the NIF. The FTF would have a -500 kJ laser and based on KrF targets could produce ~ 100 MW of fusion power. It would optimize the target physics and demonstrate integration. It would also be used to validate materials and sub modules in a fusion environment. Phase III would be a demonstration power plant based on the FTF, and would probably be led by industry. | Plasma Phys. Div. Naval Res. Lab. Washington DC USA | IEEE International Conference on Plasma Science - Abstracts, ICOPS 2009 | 1 - 5 June 2009 | San Diego, CA | --- | --- | pp. 1 | 0730-9244 | Print ISBN: 978-1-4244-2617-1 | --- | 10843699
1310 | Impact of lithographic irregularity across mm-scale photonic-crystal notch filters | Fehrembach A.-L., Lemarchand F., Sentenac A., Talneau A. | We investigate the impact of electronic lithography writing conditions on the performances of two-dimensional grating notch filters fabricated on SiO 2 /Ta 2 O 5 stack. Field stitching errors as well as electron beam writing step are considered. | Lab. de Photonique et de Nanostruct. CNRS Marcoussis France | The European Quantum Electronics Conference, CLEO Europe - EQEC 2009 European Conference on Lasers and Electro-Optics 2009 and | 14 - 19 June 2009 | Munich | --- | --- | pp. 1 | --- | Print ISBN: 978-1-4244-4079-5 | --- | 10827328
1311 | Plasmonics - from nanoscale integrated circuits to nano-photovoltaics | Polman A. | This work presents cathodoluminescence plasmon microscopy, where in surface plasmons are excited using the nanoscale spot of a 30 keV electron beam. Plasmonic density of states are imaged by collecting radiation in the far-field, with a resolution as small as 10 nm. This study presents the propagation and reflection of light on plasmonic metal surfaces and demonstrates light confinement in a V-groove whispering gallery nanocavity. In addition, the use of plasmonic nanostructures is also addressed for enhancing the infrared sensitivity and light trapping in thin-film solar cells. | Center for Nanophotonics FOM-Inst. AMOLF Amsterdam Netherlands | The European Quantum Electronics Conference, CLEO Europe - EQEC 2009 European Conference on Lasers and Electro-Optics 2009 and | 14 - 19 June 2009 | Munich | --- | --- | pp. 1 | --- | Print ISBN: 978-1-4244-4079-5 | --- | 10833826
1312 | Numerical study of pseudospark discharge based electron beam source for terahertz generation | Bowes D., Chen X., Cross A.W., He W., Phelps A.D.R., Ronald K., Yin H., Zhou J., Li D. | Summary form only given. Terahertz radiation, which ranges from 0.1 THz to 10 THz, has received substantial interests in recent years. The conventional vacuum electronics technology has the potential to supply high enough powers to underpin many exciting and emerging THz applications. Klystrons have been designed to generate THz radiation. This vacuum device requires a very small sized RF circuit and a very thin electron beam with reasonable beam energy. The pseudospark discharge can provide a suitable high current density and small diameter (&lt; 1 mm) electron beam. In the study of the pseudospark discharge, we have utilized a couple of methods, such as physical analysis and electromagnetic particle-in-cell (PIC) simulations with Monte-Carlo collisions (MCC) . The scaling relationship of the electron emission current density corresponding to gas pressure, breakdown voltage, anode-cathode gap distance and cathode materials have been investigated. With the evolution of the time-dependent electric fields, the ionisation of the gas in a pseudospark discharge and the dynamics of the charged particles are studied. The increasing of electron and ion charge as a function of anode-cathode gap separation and gas pressure are also investigated. Through this study, we expect to obtain a fundamental understanding of the pseudospark discharge to generate a high current density small diameter electron beam. | Sch. of Electron. Eng. & Comput. Sci. Queen Mary Univ. of London London UK | IEEE International Conference on Plasma Science - Abstracts, ICOPS 2009 | 1 - 5 June 2009 | San Diego, CA | --- | --- | pp. 1 | 0730-9244 | Print ISBN: 978-1-4244-2617-1 | --- | 10843898
1313 | Modeling of longtitudinual spacecharge-effects for the monoenergetic electron beam in a laser wakefield accelerator | Ang L.K., Chen S.H., Tai L.-C., Koh W.S. | Particle-in-cell (PIC) codes have been widely used to model the complex processes and interactions occurring in laser- wakefield accelerators (LWFA) . When all the interactions are taken into account, the dominant one or two physical mechanisms for limiting the amount of charges/currents in the monoenergetic electron beam of a LWFA become vague and hard to be analyzed. Therefore, it will be instructive if we isolate the various important mechanisms (such as space- charge & self-magnetic field effects) of an electron pulse in a LWFA and model them separately to determine the dominant mechanism without using PIC simulations (which includes all the physical mechanisms) . Thus, in this paper, we focus on the modeling of space charge effects for a relativistic short electron pulse under the influence of strong longitudinal electric field (analogous to the case of a plasma bubble in a LWFA) . The influence of space- charge, which limits the charge number of the electron pulse, will be evaluated. Comparison of the simplified model with PIC simulations will also be discussed. | Inst. of High Performance Comput. Singapore Singapore | IEEE International Conference on Plasma Science - Abstracts, ICOPS 2009 | 1 - 5 June 2009 | San Diego, CA | --- | --- | pp. 1 | 0730-9244 | Print ISBN: 978-1-4244-2617-1 | --- | 10844044
1314 | Supershort avalanche electron beams in air and other gases at high pressure | Baksht E.H., Burachenko A.G., Kostyrya I.D., Lomaev M.I., Rybka D.V., Tarasenko V.F. | In recent years, an interest to the generation of runaway electron beams and X-radiation which are generated in the gas discharge plasma at increased pressures has grown. We were suggested to call an electron beam generated in the gas diode a supershort avalanche electron beam (SAEB) and we will use this term. In this paper, the conditions of generation SAEB from the plasma of nanosecond diffuse discharges in atmospheric pressure air and other gases were investigated. It is shown that under conditions of SAEB generation, the formation of plasma in a gap with a non-uniform electric field may occur during the time not exceeding 100 ps. At that, concentration of the charged particles in the plasma being created is sufficient for displacement of the electric field from a part of the discharge gap occupied with dense plasma. It is shown that at the reduction of the voltage pulse duration across the gap (to ~100 ps at half-height) the inter-electrode gap length which is optimal for the SAEB generation is decreased. It is shown as well that the SAEB current pulse duration is influenced by the difference of the path length of the beam electrons at their motion towards the center and edge of a foil. At the small voltages across the gap (~25 kV) , a SAEB pulse FWHM of ~200 ps was obtained. Generation of the runaway electron beam (SAEB) registered with maximum amplitudes behind the gas diode foil is a complicated process which is determined by the following factors. Firstly, it is determined by the field gain near the cathode and appearance of the field emission electrons. Some part of these electrons (fast electrons) passes into the runaway mode realizing a pre- ionization of the near-cathode region and promoting the plasma creation near the cathode. Secondly, it is determined by reaching of a critical field between the front of the polarized plasma of the diffuse discharge and anode. And thirdly, it is determined by the influence on the electron acceleration in the gap of th- ionization wave which propagates from the cathode to anode. Generation of the runaway electrons owing to the electric field gain at the electrodes and through the gap is a usual phenomenon at the pulse discharges in a non-uniform electric field but their registration requires applying of special techniques and equipment. The runaway electrons make essential influence on the time delay of the gap breakdown and on the spatial waveforms of the nanosecond discharges. | High Current Electron. Inst. Tomsk Russia | IEEE International Conference on Plasma Science - Abstracts, ICOPS 2009 | 1 - 5 June 2009 | San Diego, CA | --- | --- | pp. 1 | 0730-9244 | Print ISBN: 978-1-4244-2617-1 | --- | 10843936
1315 | S-band coaxial vircator with electron beam premodulation | Kurkan I.K., Tsygankov R.V., Polevin S.D. | Summary form only given: The concept of a double-section coaxial vircator with radial electron beam injection and electrodynamic feedback was developed. The use of electron beam premodulation in the vircator allows an increase in efficiency and ensures a single- mode regime of TEM wave generation. The vircator operates without external magnetic field, features comparatively low (about 15-20 Ohm) operating impedance of the vacuum diode, and makes feasible wide-band frequency tuning through varying the resonator parameters. Vircator was simulated by using the PIC-code KARAT. For optimum regime generation, the simulated microwave power was about 3 GW with 12 - 15 % efficiency at 2.2 GHz, frequency tuning band at half power level - about 20 %. | Inst. of High Current Electron. SB RAS Tomsk Russia | IEEE International Conference on Plasma Science - Abstracts, ICOPS 2009 | 1 - 5 June 2009 | San Diego, CA | --- | --- | pp. 1 | 0730-9244 | Print ISBN: 978-1-4244-2617-1 | --- | 10844055
1316 | Numerical simulation of the horseshoe driven cyclotron maser instability attributed to Auroral Kilometric Radiation | Bingham R., Cairns R.A., Cross A.W., Gillespie K.M., Kellett B.J., McConville S.L., Phelps A.D.R., Ronald K., Vorgu I., Speirs D.C. | Auroral Kilometric Radiation (AKR) comprises a spectrum of narrowband (~lkHz) discrete electromagnetic emissions centred around a frequency of ~300kHz and sourced at high altitudes within the polar terrestrial magnetosphere. The emissions are generated by an electron cyclotron-maser instability driven by a component of the precipitating auroral electron flux having a horseshoe shaped velocity distribution. The conservation of magnetic moment in the increasing magnetic field of the terrestrial auroral magnetosphere. In a scaled laboratory reproduction of this process, a 75- 85keV electron beam of 5-40A was magnetically compressed by a system of solenoids and emissions were observed for cyclotron frequencies of 4.42GHz and 11.7GHz resonating with near cut-off TE 0,1 and TE 0.3 modes, respectively. In the current context, we present a comparison of the experimental measurements with numerical predictions from the 3D PiC code KARAT. The 3D simulations accurately predict the radiation modes and frequencies observed from the experiment [3], with a predicted RF conversion efficiency of ~1% which is consistent with geophysical observations and the results of quasi-linear theoretical analysis. We also present the results of unbounded, 2D numerical simulations investigating the horseshoe-maser instability in the presence of a background Maxwellian plasma of variable density. | Dept. of Phys. Univ. of Strathclyde Glasgow UK | IEEE International Conference on Plasma Science - Abstracts, ICOPS 2009 | 1 - 5 June 2009 | San Diego, CA | --- | --- | pp. 1 | 0730-9244 | Print ISBN: 978-1-4244-2617-1 | --- | 10843755
1317 | Two dimensional modeling of drive induced oscillation in a coupled cavity TWT | Antonsen T.M. Jr., Chernin D., Chernyavskiy I.A., Cooke S.J., Levush B., Vlasov A.N. | Summary form only given.Drive Induced Oscillation (DIO) limits the achievable output power in broadband coupled-cavity TWTs. DIO is attributed to the near synchronism of the slowed-down beam and the 2?? mode of the output circuit under large signal conditions. One-dimensional time-domain 'disk model' simulations of DIO have been reported. However, these simulations neglect important 2D effects like beam expansion and the radial dependence of bunching. We report on the development of a 2.5D multi-frequency large signal model of coupled-cavity TWTs that is capable of simulating DIO. Our model is based on the 2.5D klystron design code TESLA, to which the Curnow model for coupled cavity circuits has been added. The new code, TESLA-CC, allows for the simultaneous excitation of signals at two independent operating frequencies together with their temporal harmonics. The code preserves TESLA's capabilities to provide exact solutions of Maxwell's equations in the presence of an electron beam. TESLA modeling of DIO illustrates the sensitivity of the oscillation to the type of magnetic focusing system used. It is shown that 2D electron beam bunching plays an important role in TWT stability and DIO excitation. | Naval Res. Lab. Washington DC USA | IEEE International Conference on Plasma Science - Abstracts, ICOPS 2009 | 1 - 5 June 2009 | San Diego, CA | --- | --- | pp. 1 | 0730-9244 | Print ISBN: 978-1-4244-2617-1 | --- | 10844061
1318 | THZ radiation source based on two-stream instability | Bishofberger K., Carlsten B.E., Faehl R.J., Svimonishvili T. | Summary form only given. THz radiation straddles microwave and infrared bands (50 GHz-10 THz) , thus combining the penetrating power of lower-frequency waves and imaging capabilities of higher- energy infrared radiation. Since THz radiation is not absorbed by most dry, non-polar materials, it can be used for imaging internal structures. Besides its military uses, THz radiation is employed in such important applications as spectroscopy, industrial bio-medical imaging, and scattering. What also makes THz radiation attractive is its non-ionizing photon energy, which is less than 0.1 eV at 1 THz. Several conventional devices are used presently to generate THz radiation. For example, slow-wave devices require very small structures (mm or sub-mm) in size. This complicates fabrication and alignment and results in merely milliwatts of average output power. Conventional FELs and synchrotrons are bulky and very expensive to operate. We propose a new approach for generating THz radiation that is compact, dispenses with complicated structures and relies on a well-known phenomenon called the 'two-stream instability.' The proposed configuration involves two low-energy electron beams that are merged by a dipole magnet into a single beam and interact unstably provided the velocity difference exceeds a threshold value. Although this instability is undesirable and is usually suppressed, it can also be exploited for efficient narrowband and coherent THz production. Using a small-signal analysis, the threshold velocity difference and velocity difference for maximum gain are calculated and derived for two electron beams in a beam pipe. The calculations show an excellent agreement with a 1-D simulation of two overlapping electron beams that fill a beam pipe while interacting at 100 GHz. Preliminary 2-D PIC simulation results appear to be very promising and agree well with the theory. More 2-D PIC simulations are under way (to be followed by 3-D simulations) in order to further test and v- lidate the proposed configuration and underlying theory. | Dept. of Electr. & Comput. Eng. Univ. of New Mexico Albuquerque NM USA | IEEE International Conference on Plasma Science - Abstracts, ICOPS 2009 | 1 - 5 June 2009 | San Diego, CA | --- | --- | pp. 1 | 0730-9244 | Print ISBN: 978-1-4244-2617-1 | --- | 10844034
1319 | Twin electron beam diode design | Jones A.W.P. | The feasibility of creating additional radiographic sources using some of the loss current in AWE's next generation flash X-ray machines to is being investigated. Particle in cell simulations of the acceleration region of two paraxial diodes are modelled in the code LSP. These simulations represent trial of this system on the pulsed power accelerator EROS in what is expected to be an overly challenging close, 80 mm axis to axis separation, of two beams. The simulations are used to predict that the electron beams could transit the 50 mm gap with negligible deviation. The design of the experiments to test this system are then presented. Comparison is made to previous work with the beams at significantly greater separation. | Atomic Weapons Establ. Aldermaston UK | IEEE International Conference on Plasma Science - Abstracts, ICOPS 2009 | 1 - 5 June 2009 | San Diego, CA | --- | --- | pp. 1 | 0730-9244 | Print ISBN: 978-1-4244-2617-1 | --- | 10859522
1320 | Nonlinear transmission lines for high power RF generation and pulse sharpening | Gilgenbach R.M., Lau Y.Y., Luginsland J.W., Shiffler D., French D.M. | Summary form only given.Nonlinear transmission lines have been demonstrated to be an effective technique for generating high power ultrawideband or mesoband radiation without the need for a vacuum system, electron beam, or magnet. Preliminary experiments have been performed at AFRL and UM on a discrete element nonlinear transmission line with nonlinear capacitance. Depending on the injected pulse, either pulse sharpening or RF generation could be observed. Time frequency analysis has been applied to analyze the generated RF spectrum. These effects were reproduced in circuit simulations. Results from these preliminary experiments and plans for future high power nonlinear transmission line experiments using LTD technology at UM will be presented. | Nucl. Eng. & Radiol. Sci. Dept. Univ. of Michigan Ann Arbor MI USA | IEEE International Conference on Plasma Science - Abstracts, ICOPS 2009 | 1 - 5 June 2009 | San Diego, CA | --- | --- | pp. 1 | 0730-9244 | Print ISBN: 978-1-4244-2617-1 | --- | 10843815
1321 | Diagnostics for the study of time-dependent mechanisms in intense relativistic electron beams | Piquemal A. | Summary form only given. Diagnostics from the chaos mechanics, were modified and adapted to investigate time-dependent mechanisms in intense relativistic electron beams. With these powerful tools, properties like ergodicity, mixing and self-similarity can be studied in self-consistent simulations. Movies will be presented to show results of self-consistent calculations done with realistic conditions.. | Dept. de Phys. Theor. et Appl. CEA/DAM Ile-de-France Arpajon France | IEEE International Conference on Plasma Science - Abstracts, ICOPS 2009 | 1 - 5 June 2009 | San Diego, CA | --- | --- | pp. 1 | 0730-9244 | Print ISBN: 978-1-4244-2617-1 | --- | 10843899
1322 | Continous multi-keV electron beam source using a hollow cathode | Amatucci W.E., Fernsler R.F., Walton S.G., Cothran C.D. | A multi-kilovolt, compact electron beam source is being developed for use in a laboratory plasma physics experiment to simulate the energetic electron population present in the magnetosphere and the associated space plasma physics phenomena. In parallel, a similar source is intended for welding and metal forming applications. The source operates by extracting electrons from a hollow cathode plasma that has been biased to the required beam voltage. The hollow cathode operates in the mTorr pressure range (Argon) at approximately 400V and current up to about 150mA (power supply limited) in a uniform 100G field. A variety of electron extraction geometries have been implemented, including grids and plates of differing thicknesses and hole diameters, yielding a largest extraction efficiency of approximately 30%. The thermal management problem of continuous operation is solved by making the hollow cathode wall also serve as a vacuum wall so that it may be cooled externally. | Global Strategies Group Crofton MD USA | IEEE International Conference on Plasma Science - Abstracts, ICOPS 2009 | 1 - 5 June 2009 | San Diego, CA | --- | --- | pp. 1 | 0730-9244 | Print ISBN: 978-1-4244-2617-1 | --- | 10843922
1323 | Energy distribution of runaway electrons generated by a nanosecond disharge in atmospheric-pressure air | Baksht E.H., Burachenko A.G., Kostyrya I.D., Lomaev M.I., Petin V.K., Rybka D.V., Shlyakhtun S.V., Tarasenko V.F. | Summary form only given. The spectra of supershort avalanches electron beams (SAEB) generated during nanosecond discharges in atmospheric- pressure air have been investigated. A novel technique has been developed for recovering electron spectra from attenuation curves. The data on the discharge formation dynamics in an inhomogeneous electric field have been obtained, and the dependences of the electron beam amplitude on various parameters have been determined. The temporal characteristics of the electron beam current, gap voltage, and discharge current in a gas diode have been measured with a time resolution of ~0.1 ns. Electron spectra for various generators and different types of cathodes and electrode gaps have been recovered. It is shown that the breakdown of a gap with a small-curvature-radius cathode by a voltage pulse with an amplitude of &gt;100 kV and a rise time of ~0.5 ns or less is accompanied by the generation of runaway electrons with energies from a few keV to several hundred keV. In the electron spectrum, three groups of electrons with different energies can be distinguished. It is shown that the energy spectrum of the beam electrons depends on the voltage rise time, voltage amplitude, and cathode design. It is found that, in some cases, the main group of electrons consists of two subgroups separated by a dip. The peak of one of these subgroups corresponds to the maximum gap voltage, whereas the electron energy in the lower-energy subgroup depends on the voltage rise time, voltage magnitude during SAEB generation, and electrode gap length. The maximum amplitudes of the SAEB current behind the foil at a fixed gap voltage were obtained using cathodes in the form of a thin-wall (50-100 mum) stainless-steel tube. Under these conditions, the number of electrons with energies higher than the energy gained by electrons in vacuum at a maximum gap voltage is relatively small. These electrons were detected only at a voltage rise time of ~0.5 ns and shorter. - t is shown that the fraction of electrons with anomalous energies in the beam increases with cathode curvature radius. We suppose that the generation of electrons with anomalous energies is caused by their polarization self-acceleration. In this case, the excess negative charge is accumulated at the front of the ionization wave, which propagates toward the anode with a high velocity (~10 cm/ns and faster) . This leads to additional acceleration of the beam electrons ahead the front of the ionization wave. | High Current Electron. Inst. Tomsk Russia | IEEE International Conference on Plasma Science - Abstracts, ICOPS 2009 | 1 - 5 June 2009 | San Diego, CA | --- | --- | pp. 1 | 0730-9244 | Print ISBN: 978-1-4244-2617-1 | --- | 10843919
1324 | Design and validation of Microwave Tube Simulator Suite | Bin Li, Li Liao, Li Xiao, Li Xu, Quan Hu, Tao Huang, Xiaofang Zhu, Xiaolin Jin, Yulu Hu, Zhonghai Yang, Jianqing Li | Summary form only given. Microwave Tube Simulator Suite (MTSS) is a full-featured, tightly integrated software package for microwave tube analysis and design. It includes a friendly user interface module and three physics simulators. Microwave Tube Design Environment (MTDE) is the user interface module, which provides a powerful solid modeling front-end and graphical and computational post-processing functionality. Electron Optics Simulator (EOS) is a 2D/3D finite-element design tool for microwave tube electron guns and collectors. High Frequency Circuit Simulator (HFCS) is an advanced, three-dimensional electromagnetic simulation tool for RF components. Beam Wave Interaction Simulator (BWIS) is a design tool for the electron beam and electromagnetic wave interaction. Researchers and designers can use MTSS to model and simulate the entire microwave tube, including solid modeling, simulation of all components and postprocessing. | Vacuum Electron. Nat. Lab. Univ. of Electron. Sci. & Technol. of China Chengdu China | IEEE International Conference on Plasma Science - Abstracts, ICOPS 2009 | 1 - 5 June 2009 | San Diego, CA | --- | --- | pp. 1 | 0730-9244 | Print ISBN: 978-1-4244-2617-1 | --- | 10843935
1325 | End-to-end analysis using MICHELLE and TESLA codes | Levush B., Petillo J.J., Vlasov A.N., Wright E.L., Chernyavskiy I.A. | The 2.5D large-signal code TESLA is capable of accurate and efficient modeling of linear- beam vacuum electronic amplifiers, such as klystrons and multiple- beam klystrons (MBKs) , extended interaction klystrons (EIKs) , inductive output tubes (IOTs) and coupled cavity traveling-wave tubes (CC-TWTs) . The demanding computational accuracy in the designs of modern vacuum amplifiers requires a monolithic approach in the modeling of the entire device, so called 'end-to-end analysis'. In this work we will report a new approach to perform such analysis. This approach is based on using the gun-collector code MICHELLE and the latest version of the code TESLA. We added in TESLA the capability to import and process detailed electron beam distributions given by the gun-code MICHELLE. The given initial distribution of particles can be de-populated to keep their total number reasonably low to take advantage of the performance advantages of the TESLA model. After the TESLA large-signal simulation, the spent- beam information can be exported back into MICHELLE to perform the collector simulation. To support currently available time-dependent simulations by MICHELLE we are working to include in TESLA the time-dependent electron beam data processing as well. We will show TESLA simulations of a few different devices with electron beam distributions imported from the gun-code. | SAIC McLean VA USA | IEEE International Conference on Plasma Science - Abstracts, ICOPS 2009 | 1 - 5 June 2009 | San Diego, CA | --- | --- | pp. 1 | 0730-9244 | Print ISBN: 978-1-4244-2617-1 | --- | 10843932
1326 | Conceptual design of the ITER core imaging x-ray spectrometer | Barnsley R., Bitter M., Clementson J., Dunn J., Gu M.-F., Hill K.W., Johnson D., Morris K., Podpaly Y., Beiersdorfer P. | Summary form only given. The core ion temperature and bulk ion velocity of ITER plasmas will likely be derived from the thermal Doppler broadening and Doppler shift of X-ray lines emitted by highly charged trace elements and recorded by an array of high-resolution spectrometers. Although several elements could be used to seed the plasma for this purpose, we show that the emission of neonlike tungsten provides important advantages. Tungsten is already a plasma constituent due to its use in the divertor region. Moreover, the relevant tungsten lines have wavelengths that are readily analyzed by X-ray crystals and fall into a region where existing detectors have high quantum efficiency, and the abundance of neonlike W 64+ is thought to peak for the expected core electron temperatures. Experimental studies of the relevant X-ray emission of tungsten ions confined and excited in an electron beam ion trap confirm these predictions. We have made a conceptual design of an imaging spectrometer, which covers the ITER plasma using six viewing angles to produce a time-dependent radial profile of the ion temperature. Our design is based on a recent development of a core imaging X-ray crystal spectrometer implemented on the Alcator tokamak. Each viewing angle will pick up differing amounts of toroidal and poloidal rotation components in order to allow a determination of the radial profile of bulk ion motion. We will present the design and performance characteristics of the imaging crystal spectrometer. In addition, we will discuss the possibility of utilizing a microcalorimeter for measuring the impurity emission over the entire X-ray band with a resolution sufficient to infer the ion temperature from each line. | LLNL Livermore CA USA | IEEE International Conference on Plasma Science - Abstracts, ICOPS 2009 | 1 - 5 June 2009 | San Diego, CA | --- | --- | pp. 1 | 0730-9244 | Print ISBN: 978-1-4244-2617-1 | --- | 10843929
1327 | Study of hard x-ray emission from high energy density plasmas | Esaulov A.A., Kantsyrev V.L., Osborne G., Ouart N.D., Safronova A.S., Weller M.E., Williamson K.M., Yilmaz F.M., Shrestha I. | Summary form only given: The study of characteristics of hard x-rays and generation of electron beams is very important for high energy density physics (HEDP) .The illustration of such a study is performed by using Z-pinch plasma. Specifically, we are studying implosions of different types wire array loads and materials that produce hard X-rays (HXRs) and e- beams. We analyze characteristics of HXR produced by in multi-planar wire arrays such as single planar, double planar, triple planar, cross planar, and compact cylindrical wire arrays. The study of HED plasma from such elements as Al, Cu, Mo, W is important for HEDP. Data from spatially resolved time-integrated and spatially integrated time- gated x-ray spectra recorded by LiF spectrometers, and pinhole images has been analyzed to study spatial distribution of HXR emission with different load and different material. The dependence of the HXR yield and power on the wire material, and geometry of the load is determined. The HXR yield increases with the rise of atomic number of material for all loads. For W plasma, the intensity of cold L-shell spectra (1.39-1.54 Aring) correlates with corresponding amplitude of HXR peaks which may suggest the evidence of generation of electron beams. The HXR yield per unit length increases with the rise of load height (anode- cathode gap) . The presence of aluminum wires as a tracer to main material like Cu, Mo, W in combined wire arrays decreases HXR yield. It is found that HXRs are generated from different plasma regions by the interaction of e- beam with cooler trailing mass, material of anode and due to thermal radiation from plasma bright spots. | Phys. Dept. Univ. of Nevada Reno NV USA | IEEE International Conference on Plasma Science - Abstracts, ICOPS 2009 | 1 - 5 June 2009 | San Diego, CA | --- | --- | pp. 1 | 0730-9244 | Print ISBN: 978-1-4244-2617-1 | --- | 10843869
1328 | Electron hop funnel measurement and simulation for various geometries and materials | Browning J., Luginsland J., Lester C. | Summary form only given: Vacuum electron hop funnel devices can be used to collect and spatially average electron emission current from field emission arrays (FEAs) . At the proper operating voltage the funnels provide unity gain of the injected emission current. The resulting beams can be more uniform than from typical FEAs, and the funnel technique might be used to generate very uniform electron sheet beams. In the work described here, hop funnels have been fabricated from low temperature co-fired ceramic (LTCC) . Other materials will also be tested including SiO 2 and Macor in order to measure and simulate the effect that different secondary emission yield curves has on the insulating surface charge distribution and I-V characteristics. For each insulating material, hop funnel structures with varying wall slopes will be constructed to measure the relationship of the slope of the hop funnel wall with the 'knee' of the I-V curve. In addition, the electron energy distribution of the hop funnel electron beam, as well as the beam spread, will be measured for each material and wall slope to create a matrix of data which will be used to determine an optimal hop funnel structure for a minimal average transverse electron energy component of the exit beam. The data will be compared against the predictions of the particle trajectory computer simulation Lorentz and will be used to refine the statistical parameters in the numerical simulation. Based on the results, a novel slit design will be constructed of LTCC to be used with the FEAs to generate an electron sheet beam. | Boise State Univ. Boise ID USA | IEEE International Conference on Plasma Science - Abstracts, ICOPS 2009 | 1 - 5 June 2009 | San Diego, CA | --- | --- | pp. 1 | 0730-9244 | Print ISBN: 978-1-4244-2617-1 | --- | 10843811
1329 | Gold nanowires: Deposition, characterization and application to the Mass Spectrometry detection of low-molecular weight analytes | Cioffi N., De Giorgio V., Greaves J., Kung S.C., Penner R.M., Taggart D., Colaianni L. | Nanowire fabrication methods are usually classified either as dasiatop downpsila, including for example photo- or electron beam-lithography, or dasiabottom uppsila, involving the synthesis of nanowires from smaller precursors. Lithographically patterned nanowire electrodeposition (LPNE) combines the attributes of the photolithography approach with the versatility of bottom-up electrodeposition methods. In the present study, gold nanowires (Au-NWs) have been electrodeposited using LPNE. The nanomaterials have been then subjected to a spectroscopic and morphological characterization by means of X-Ray Photoelectron Spectroscopy (XPS) , Scanning Electron Microscopy (SEM) , Transmission Electron Microscopy (TEM) , X-Ray Diffraction (XRD) and Atomic Force Microscopy (AFM) . Finally, Au-NWs have been successfully used as desorption/ionization promoters for the Laser-Induced Desorption-Ionization Mass Spectrometry (LDI-MS) detection of low-molecular weight analytes, such as amino acids and peptides. | Dipt. di Chimica Univ. degli Studi di Bari Bari Italy | 3rd International Workshop on Advances in sensors and Interfaces, IWASI 2009 | 25 - 26 June 2009 | Trani | --- | --- | pp. 20-24 | --- | Print ISBN: 978-1-4244-4708-4 | --- | 10803115
1330 | Light emission of surface plasmon excited by fast electrons | Suzuki T., Yamamoto N. | A new technique that utilizes a 200 kV transmission electron microscope (TEM) and equipped with a light detection system is recently developed. This TEM cathodoluminescence technique is applied to study light emission in two-dimensional plasmonic nanocrystals. When the electron beam is incident parallel to surfaces of periodic structures, Smith-Purcell radiation is observed along with the surface plasmon polariton (SPP) induced radiation. This Smith-Purcell radiation-SPP interaction is observed in the contrast of dispersion curves in angular resolved images. | Dept. of Phys. Tokyo Inst. of Technol. Tokyo Japan | The European Quantum Electronics Conference, CLEO Europe - EQEC 2009 European Conference on Lasers and Electro-Optics 2009 and | 14 - 19 June 2009 | Munich | --- | --- | pp. 1 | --- | Print ISBN: 978-1-4244-4079-5 | --- | 10833865
1331 | Initial experiments on electron acceleration driven by OPCPA laser | Ginzburg V.N., Katin E.V., Khazanov E.A., Kirsanov A.V., Lozhkarev V.V., Luchinin G.A., Mal'shakov A.N., Martyanov M.A., Palashov O.V., Poteomkin A.K., Sergeev A.M., Shaykin A.A., Soloviev A.A., Starodubtsev M.V., Yakovlev I.V. | The paper discusses the dependence of energy and electron beam divergence on the power of a laser pulse and plasma density based on experiments on electron acceleration using powerful lasers. The paper also compares the obtained experimental data with the results of numerical simulations. | Inst. of Appl. Phys. of Russian Acad. of Sci. Nizhny Novgorod Russia | The European Quantum Electronics Conference, CLEO Europe - EQEC 2009 European Conference on Lasers and Electro-Optics 2009 and | 14 - 19 June 2009 | Munich | --- | --- | pp. 1 | --- | Print ISBN: 978-1-4244-4079-5 | --- | 10826914
1332 | Advanced BEOL integration using porous low-k (k=2.25) material with charge damage-less electron beam cure technique | Asami N., Fukuyama S., Kase M., Kouno T., Kudo H., Nakaishi M., Nakamura T., Nara Y., Ochimizu H., Ohara N., Ohkura Y., Sakoda T., Tsukune A., Watatani H., Owada T. | As a practical curing technique of low-k material for 32-nm BEOL technology node, we demonstrated that electron beam (e- beam) irradiation was effective to improve film properties of nano-clustering silica (NCS) . We confirmed that by using optimized e- beam cure condition, NCS was successfully hardened without degradation of dielectric constant and the Young's modulus increased by 1.7 times compared with that of thermally cured NCS. We fabricated two-level Cu wirings layers with NCS cured by optimized e- beam cure technique. The e- beam cure dramatically enhanced the lifetime of time-dependent dielectric breakdown (TDDB) of interlayer dielectrics. We also examined the influence of the charge damage to the MOSFETs under e- beam cured NCS layer and confirmed that there was no e- beam charge damage to the Ion-Ioff characteristics and reliability of MOSFETs with the optimized e- beam cure. | FUJITSU Microelectron. Ltd. Kuwana | IEEE International Interconnect Technology Conference, IITC 2009 | 1 - 3 June 2009 | Sapporo, Hokkaido | --- | --- | pp. 149-151 | --- | Print ISBN: 978-1-4244-4492-2 | --- | 10719266
1333 | A novel approach to overcome bandwidth limitations of parallel computers based on cmos, Part-1: General concepts | Karmarkar N.K. | We present a new approach to overcome the well-known deficiency of CMOS technology pertaining to global communication capability within large-scale, parallel information processing systems such as supercomputers, internet switches and multi-ported storage. This is based on a novel surface-normal communication scheme. It exploits massively parallel quantum tunneling through an array of field emission devices lining the surface of an electromagnetic vacuum chamber and multi-trajectory electron optics through the cavity volume. This results in significantly reduced energy loss per bit communicated, due loss-less nature of quantum tunneling and collision-free movement of electrons through vacuum. Modulation of field-emitted electron beams and the new electron optical system are both enabled by recent insights into optimization problems with multiple global minima. Just as many natural systems governed by potential energy functions with multiple global minima are well understood theoretically (e.g. systems with translational symmetry in crystallography and solid state physics) , we are able to analyze behavior of electrons in systems with artificially created symmetries based on finite projective geometry. The resulting physical complexity of connecting n information sources to n destinations is O (n) , in contrast with conventional approaches of O (n 2 ) physical complexity. | Lab. for Comput. Math. India | 2nd International Workshop on Electron Devices and Semiconductor Technology, IEDST '09 | 1 - 2 June 2009 | Mumbai | --- | --- | pp. 1-7 | --- | Print ISBN: 978-1-4244-3831-0 | --- | 10788988
1334 | A general purpose DAQ system for the ILC Time Projection Chamber | Janssen X. | A large Time Projection Chamber (TPC) is proposed as part of the tracking system for a detector at the future electron positron linear collider. The Linear Collider TPC (LCTPC) Collaboration has recently built a large TPC prototype (60 cm long, with an outer radius of 77 cm) , offering some modularity to investigate various gas amplification systems (GEM or MICROMEGAS) , pad sizes and geometries as well as different read-out systems. We present the new read-out system developed for this large prototype. It is based on the read-out electronics of the ALICE experiment at the LHC but several modifications have been necessary to adapt it to the expected output signals from the gas amplification systems, including a new programmable charge amplifier. After very promising results obtained in laboratory with a small TPC, the data acquisition system is now being tested since November 2008, with the large TPC prototype in an electron beam with an energy of up to 6 GeV, at DESY (Hamburg) . In this paper we describe the TPC data acquisition system, enlightening the novelties and the modifications with respect to the ALICE system. We also report on the performance of the DAQ system during the test beam as well as other readout technologies under R&D. | Inter-Univ. Inst. for High Energy Univ. Libre de Bruxelles Brussels Belgium | IEEE-NPSS Real Time Conference, RT '09 16th | 10 - 15 May 2009 | Beijing | --- | --- | pp. 372-376 | --- | Print ISBN: 978-1-4244-4454-0 | --- | 10974672
1335 | Influences of sterilisation procedures on polymer surfaces | Paproth A., Uhlemann J., Wolter K., Wanke A. | This paper describes the influences of different sterilisation procedures regarding to the behaviour of biocompatible packaging materials. The effects of these procedures on coated substances are researched, i.e. adhesive strength towards the substrate, surface energy and roughness. Non-sterilised, coated samples are used as references. Additionally studies of former samples are analysed to detect the influences of long exposure times, especially in relation to adhesion. The coatings are the polymers named the Poly-Para-Xylylen ldquoParylene Crdquo and the silicone ldquoMed 6-6606rdquo. Glass is used as carrier. The applied sterilisation procedures are electron beam sterilisation, gamma radiation sterilisation and the influence of ethylene oxide. | Dept. of Electron. Eng. & Inf. Technol. Tech. Univ. Dresden Dresden Germany | 32nd International Spring Seminar on Electronics Technology, ISSE 2009 | 13 - 17 May 2009 | Brno | --- | --- | pp. 1-5 | --- | Print ISBN: 978-1-4244-4260-7 | --- | 10837797
1336 | Crystalline structure of samples investigated by DEPES: Theory and experiment | Poczesny L. | I present the results of experiment and calculations concerning the integrated electron emission from crystalline samples as a function of the incidence angle of the primary electron beam. Single scattering cluster (SSC) approximation was used to describe the diffraction processes of primary electrons in the samples composed of sub lattices formed by different atoms. Polar Directional Elastic Peak Electron Spectroscopy (DEPES) profiles were measured and calculated for Ni (111) . I present also the theoretical two dimensional DEPES maps for Ni (111) , Ni (001) , Ni (110) and AuCu3 (001) obtained for different primary electron beam energies of 1,0 keV and 1,2 keV. | Univ. of Wroclaw Wroclaw Poland | 2nd International Students Conference on Electrodynamic and Mechatronics, SCE 11 '09 | 19 - 21 May 2009 | Silesia | --- | --- | pp. 41-42 | --- | Print ISBN: 978-1-4244-3897-6 | --- | 10749741
1337 | Fast electrostatic diagnostic of an electron beam in a Penning-Malmberg trap | Norgia M., Paroli B., Pesatori A., Rome M., Svelto C., Bettega G. | The experimental characterization of free running, small (5-20 cm length, 0.5-1 cm radius) electron bunches in the keV energy range has a great importance for free electron laser (FEL) development. A fast electrostatic diagnostic on a pulsed beam produced with a photocathode source has been developed in the Penning-Malmberg trap ELTRAP, in which electron bunches move along the axis of the trap, from the source towards a charge collector. Low noise electronics has been used in order to measure small induced current signals on the device electrodes for the mentioned diagnostic purposes. Data post processing has been performed using the discrete wavelet transform tool. The development of an effective electrostatic diagnostic, together with proper data analysis techniques, is of general interest for obtaining the beam properties through the comparison of the post-processed data with the theoretically computed signal shape, which contains the beam radius, length and average density as fit parameters. This kind of diagnostic is also of general interest for trapped non-neutral plasmas investigations. | Dipt. di Fis. Univ. degli Studi di Milano Milan Italy | IEEE Instrumentation and Measurement Technology Conference, I2MTC '09 | 5 - 7 May 2009 | Singapore | --- | --- | pp. 1148-1151 | 1091-5281 | Print ISBN: 978-1-4244-3352-0 | --- | 10789962
1338 | Design of a hip stem with mesh structures | Bugariu D., Ioanovici T., Saftescu-Jescu C., Ghiba M.O. | Considering the increasing use of medical imaging and other technologies like electron beam melting (EBM) , there have been attempts to improve the quality of the hip endoprostheses by increasing the porosity of their surface. This study presents a type of mesh structure with different dimensions that is designed and simulated in order to determine in what way its dimensions may influence the distribution of the stress and the displacement. | Dept. of Mech. & Vibration Politeh. Univ. of Timisoara Timisoara Romania | 5th International Symposium on Applied Computational Intelligence and Informatics, SACI '09 | 28 - 29 May 2009 | Timisoara | --- | --- | pp. 139-142 | --- | Print ISBN: 978-1-4244-4477-9 | --- | 10746834
1339 | On features of Smith-Purcell radiation resonant regimes in relativistic diffraction generator | Gallyamova O.V., Slepkov A.I. | The relativistic diffraction generators (RDG) are classified among the most promising sources for generation of long-pulsed high power coherent microwave radiation in the centimeter and millimeter wavelengths range. The operation of this type of microwave generators is based on Smith-Purcell radiation phenomenon. The numerical studies of the multiwave mechanisms of interaction between tubular electron beam and fields of super-dimensional axisymmetric periodical slow-wave structures (SWS) of corrugated waveguide in relativistic diffraction generator in the frequency range of 2&#x03C0;-type oscillations are presented in this report. | Phys. Dept. M.V. Lomonosov Moscow State Univ. Moscow Russia | The International Conference Days on Diffraction (DD) 2009 Proceedings of | 26 - 29 May 2009 | St. Petersburg | --- | --- | pp. 172-177 | --- | Print ISBN: 978-1-4244-4874-6 | --- | 11513933
1340 | Detection of critical defects with E-beam technology for development and monitoring of advanced NAND processes | Fan F., Ihata N., Jufeng Li, Oomura M., Shinkawa A., Hayashi H. | This paper describes the technique of using electron beam inspection (EBI) for the purpose of detecting critical yield-limiting defects in the development of advanced NAND processes. Signal to noise analysis was conducted on a V1WCMP wafer of a NAND flash device to optimize e- beam conditions to obtain best sensitivity to DOI (defect of interest) detection. TEM analysis was performed to confirm detection of defects due to subtle and severe under-etch. Correlation of inspection results with split process conditions is demonstrated. Experiments were also carried out to determine the best inspection parameters to achieve highest throughput required for fast process development cycle time as well as production monitoring of advanced NAND flash memory manufacturing. | Adv. Memory Dev. Center Toshiba Corp. Yokkaichi Japan | IEEE/SEMI Advanced Semiconductor Manufacturing Conference, ASMC '09 | 10 - 12 May 2009 | Berlin | --- | --- | pp. 94-99 | 1078-8743 | Print ISBN: 978-1-4244-3614-9 | --- | 10749301
1341 | Ultra high speed electron beam tomography for flow measurement and small animal imaging | Fischer F., Hampel U. | We introduce ultra high speed electron beam tomography as a new imaging tool for multiphase flow measurement and small animal imaging. The technique is based on imaging with X-rays produced by a rapidly scanned electron beam instead of a mechanically rotating source-detector compound. The scanner device ROFEX was developed manufactured and commissioned recently at FZD and allows scanning of objects with up to 7.000 frames per second speed and 1 mm spatial resolution. Application examples from multiphase flow measurement and small animal imaging are presented. Multiphase flow imaging mainly benefits from fast scanning which is impossible with any other imaging technology at this temporal and spatial resolution. Small animal imaging with ultra fast electron beam CT, however, is still in its beginning. Here higher spatial resolution and 3D imaging is needed. | Inst. of Safety Res. Forschungszentrum Dresden-Rossendorf Dresden | IEEE International Workshop on Imaging Systems and Techniques, IST '09 | 11 - 12 May 2009 | Shenzhen | --- | --- | pp. 1-5 | --- | Print ISBN: 978-1-4244-3482-4 | --- | 10702664
1342 | Experimental investigation of 94 GHz second-harmonic gyrotrons | Li Hong-fu, Wang Li, Niu Xin-jian | A second-harmonic gyrotron intended as a compact lightweight source has been designed. 94-GHz gyrotron is driven by a 51-kV 11.8-A (nu perp /nu z =1.32, Deltanu z /nu z =3%) electron beam from a magnetron injection gun and employs a low-loss TE021/TE031 complex cavity for mode control. A pulse output power of 156kW is obtained with cryogen-free superconducting magnet for the gyrotron, magnetic field 1.67T with operating frequency 94GHz, corresponding to an efficiency of 26%. | Vacuum Electron. Nat. Lab. Inst. of High Energy Electron. Chengdu China | IEEE International Vacuum Electronics Conference, IVEC '09 | 28 - 30 April 2009 | Rome | --- | --- | pp. 485-486 | --- | Print ISBN: 978-1-4244-3500-5 | --- | 10814477
1343 | The high-power gyroton | Kharseyev A.P., Kurayev A.A., Senko A.V., Kolosov S.V. | A new type of high-power electronic device - gyroton on the corrugated resonator is described. In this device the spatial bunching of the electron beam does not occur; however, highly efficient conversion of electron beam power into the power of the rotating electromagnetic field is possible. The electron beam entering the device is linear; due to its initial deviation from the axis by the slowing TM 11 wave, it then returns its longitudinal energy to the same wave with the efficiency of more than 88%. | Dept. of Numerical Methods & Programming Belarus State Univ. of Inf. & Radioelectron. (BSUIR) Minsk Belarus | IEEE International Vacuum Electronics Conference, IVEC '09 | 28 - 30 April 2009 | Rome | --- | --- | pp. 489-490 | --- | Print ISBN: 978-1-4244-3500-5 | --- | 10814479
1344 | Design study of a two-cavity monotron | Barroso J.J. | In its classical embodiment, the monotron has its conversion efficiency limited to 20.0%. But we demonstrate here that on considering a stepped electric-field axial profile the monotron efficiency can attain the theoretical maximum value of 57.0%, almost three times as high as that obtained from the conventional uniform field distribution. This is accomplished by using two cavities electromagnetically coupled by an annular slit crossed by an electron stream. From a one-dimensional analysis, a two-cavity monotron is developed to operate in the TM 010 mode at 4.0 GHz when self-excited by a 20 keV, 10 A hollow electron beam. The device operation is examined through a 2 1/2-D particle-in-cell (PIC) simulation giving a 47.5% conversion efficiency. Departure from the theoretically predicted efficiency is explained by beam-thickness effects. | Nat. Inst. for Space Res.-INPE Sao Paolo Brazil | IEEE International Vacuum Electronics Conference, IVEC '09 | 28 - 30 April 2009 | Rome | --- | --- | pp. 433-434 | --- | Print ISBN: 978-1-4244-3500-5 | --- | 10814436
1345 | Frequency doublers with transverse modulation and bunching of the electron beam under inhomogeneous magnetic field | Rak A.O., Sinitsyn A.K., Tsyrelchuk I.N., Kurayev A.A. | Potentially effective devices of frequency doublers with transverse modulation of electron beam are considered. | Belarusian State Univ. of Inf. & Radioelectron. Minsk Belarus | IEEE International Vacuum Electronics Conference, IVEC '09 | 28 - 30 April 2009 | Rome | --- | --- | pp. 479-480 | --- | Print ISBN: 978-1-4244-3500-5 | --- | 10814474
1346 | Optimal design of high frequency structure for a 34 GHz, four-cavity Gyroklystron | Deng Xue, Li Hong-fu, Luo Yong, Niu Xin-jian, Pu You-lei, Sun Yu, Wang Hui, Wang Li, Xu Yong, Yu Sheng, Zhao Qing, Liu Ying-hui | Based on the quasi-self-consistent field nonlinear theory the simulation software GKER (gyroklystron emulator) was developed for the calculations and simulation of the interaction between electron beam and RF field in gyroklystrons using the union programming technique. This paper mainly discusses the simulation results of the resonators designed for the experimental gyroklystrons using GKER. | Res. Inst. of High Energy Electron. Univ. of Electron. Sci. & Technol. of China Chengdu China | IEEE International Vacuum Electronics Conference, IVEC '09 | 28 - 30 April 2009 | Rome | --- | --- | pp. 481-482 | --- | Print ISBN: 978-1-4244-3500-5 | --- | 10814475
1347 | 1558151 first gain demonstration in an X-band antenna-amplifier | Artemenko S.N., Avgustinovich V.A., Mashchenko A.I., Shlapakovski A.S. | It is reported about the initial results of the experiments on gain demonstration in the antenna-amplifier, the hybrid device combining a relativistic Cherenkov amplifier and a surface wave antenna. In this device, an annular electron beam amplifies the fundamental, nonaxisymmetric HE 11 mode of the dielectric rod antenna. The beam is generated by a compact linear induction accelerator (LIA) module with a hollow knife-edge cathode, and the hollow cathode holder plays also the role of antenna feed waveguide since, due to the principles of LIA operation, it has a ground potential at the external side. | Nucl. Phys. Inst. Tomsk Polytech. Univ. Tomsk Russia | IEEE International Vacuum Electronics Conference, IVEC '09 | 28 - 30 April 2009 | Rome | --- | --- | pp. 387-388 | --- | Print ISBN: 978-1-4244-3500-5 | --- | 10814432
1348 | Determination of the electric field distribution within multi-quantum-well light emitting diodes by the use of electron beam induced methods | Balk L.J., Heiderhoff R., Geinzer T. | Dynamic electron beam induced methods are applied to determine the local electrical field distribution of devices with small depletion regions. The dissipation volume generated by the electron beam is much larger than the depletion region during these investigations. The frequency behavior of the electron beam induced signal must be analyzed in order to determine the field strength accurately. The characteristics of the in-phase and quadrature components are discussed for lock-in detection in the frequency domain. Additionally, change of the collection efficiency due to the depletion region widening effect at different biasing conditions has to be taken into account. The advantage and possibility of this technique are demonstrated exemplarily for a commercial multi-quantum-well light emitting diode. | Dept. of Electron. Fac. of Electr. Inf. & Media Eng. Univ. of Wuppertal Wuppertal Germany | IEEE International Reliability Physics Symposium 2009 | 26 - 30 April 2009 | Montreal, QC | --- | --- | pp. 796-800 | 1541-7026 | Print ISBN: 978-1-4244-2888-5 | --- | 10800208
1349 | Study on axially symmetric aperture lenses with extension of an inhomogeneous electric field | Jong-Uk Kim, Jung-Il Kim, Sung-Tae Han, Seok-Gy Jeon | We analyzed a compact lens by using a modified analytical theory and three-dimensional particle-in-cell simulations. In a compact lens, in which the thin lens and paraxial trajectory approximations are not acceptable, an inhomogeneous electric field can be extended to the entire region of the object and the image spaces. Computer simulations of the current density and the electron beam temperature, quantities which cannot be estimated by the analytical theory, show that an aperture lens utilizing the extended inhomogeneous electric field can possibly be used to provide a vacuum microelectronic device with a high-current-density focused electron beam of several hundred amperes per square centimeter. | Center for Pioneering Med.-Phys. Res. Korea Electrotechnol. Res. Inst.(KERI) Ansan South Korea | IEEE International Vacuum Electronics Conference, IVEC '09 | 28 - 30 April 2009 | Rome | --- | --- | pp. 397-398 | --- | Print ISBN: 978-1-4244-3500-5 | --- | 10814457
1350 | Measurement of the coupling impedance in slow-wave structures using a longitudinally conducting plate | Larsen P., Pchelnikov Y.N. | A method of measuring the coupling impedance in slow-wave structures (SWS) is presented and analyzed in this paper. This method is based on comparisons of the resonant frequencies of a SWS with and without the longitudinally conducting probe. Using these frequencies, we derive an expression for the wave impedance of a sheet electron beam in a planar SWS with a rectangular cross section. | SAIC Cary NC USA | IEEE International Vacuum Electronics Conference, IVEC '09 | 28 - 30 April 2009 | Rome | --- | --- | pp. 461-462 | --- | Print ISBN: 978-1-4244-3500-5 | --- | 10814450
1351 | 94GHz second-harmonic gyrotron with complex cavity | Li Hong-fu, Wang Li, Niu Xin-Jian | Systematic theoretical and experimental study on 94 GHz second-harmonic gyrotron high frequency system is presented in this paper. A gradual transitions complex cavity is employed in the gyrotrons. Self-consistent field nonlinear theoretical investigation and numerical simulation in detail for interaction between electron beam and RF fields in complex cavities are given. At the same time, gyrotron's inner TE03-TE02-TE01 mode converter and collectors are designed with compact bulk and high efficiency, and the burned patterns measured at the ends of converter are produced by the gyrotron. | Vacuum Electron. Nat. Lab. UESTC Chengdu China | IEEE International Vacuum Electronics Conference, IVEC '09 | 28 - 30 April 2009 | Rome | --- | --- | pp. 469-470 | --- | Print ISBN: 978-1-4244-3500-5 | --- | 10814469
1352 | Simulation research on the sheet electron beam gun | Fang Guo, Huarong Gong, Lingna Yue, Wenxiang Wang, Xiankui Guo, Yanyu Wei, Yubin Gong, Zhaoyun Duan | In this paper, we study the novel sheet electron beam gun by using CST simulation. We can find that the rectangular sheet electron beam gun can easily generate the rectangular sheet electron beam, its electrode shape and cathode focusing electrode angle have obvious influences on the performances of the rectangular sheet electron beam, such as its height and current density. The simulation results can offer a basis for designing a sheet electron beam gun which can be used in the high-power millimeter wave sources, such as traveling wave tubes. | Vacuum Electron. Nat. Lab. Univ. of Electron. Sci. & Technol. of China Chengdu China | IEEE International Vacuum Electronics Conference, IVEC '09 | 28 - 30 April 2009 | Rome | --- | --- | pp. 403-404 | --- | Print ISBN: 978-1-4244-3500-5 | --- | 10814459
1353 | Investigation of a 200GHz microklystron driven by a small-scaled pseudospark electron beam | Bowes D., Chen X., Cross A.W., He W., Li D., Phelps A.D.R., Protz J., Reynolds M., Ronald K., Schuhmann T., Verdiel M., Zhou J., Yin H. | Based on previous experimental investigations on pseudospark (PS) discharges, a small-scaled PS electron beam source was conceived to drive a 200 GHz microklystron. Recent PS e- beam experiments producing a beam of 1 mm in diameter and klystron interaction simulations will be presented. The microklystron will be fabricated using micro-electro-mechanical systems (MEMS) construction techniques. | Dept. of Phys. Univ. of Strathclyde Glasgow UK | IEEE International Vacuum Electronics Conference, IVEC '09 | 28 - 30 April 2009 | Rome | --- | --- | pp. 371-372 | --- | Print ISBN: 978-1-4244-3500-5 | --- | 10814424
1354 | Structure-less generation of sub-millimeter radiation | Carlsten B.E., Faehl R.J., Svimonishvili T., Bishofberger K. | We report detailed simulations of a two-stream instability using co-propagating electron beams of differing energies By adjusting parameters such as beam currents and the energy difference, a remarkable amount of self-modulation occurs at controllable and predictable frequencies. The typical frequencies of oscillation traverse the sub-millimeter and terahertz range, and the power associated with the bunching reaches saturation in distances of propagation less than 0.1 meter. | Los Alamos Nat. Lab. Los Alamos NM USA | IEEE International Vacuum Electronics Conference, IVEC '09 | 28 - 30 April 2009 | Rome | --- | --- | pp. 275-276 | --- | Print ISBN: 978-1-4244-3500-5 | --- | 10814417
1355 | Research of vacuum switching tubes for converters of Static VAR Compensators | Korunov N., Scherbakov A., Shapenko V., Stalkov P., Suhov V., Truhatchev I., Perevodchikov V. | Static VAR Compensators (SVC) on the basis of semiconductor devices have been developed and introduced in power industry and in transmission lines. SVC provide control of active and reactive power in the system. SVC are based on converters and operate at voltage level 35 - 110 kV. Researches and development in FGUP VEI of high-voltage vacuum switching tubes with small power losses has allowed to start creation of the experimental converters of the static VAR compensators (SVC) on the base of vacuum tubes. A number of advantages of vacuum switching tubes in comparison with semi-conductor valves is stimulated researches in this direction. The advantages of vacuum switching tubes evolves high dielectric strength of the individual tubes (200kV and above) , short switching time (fraction of microsecond) , full current controllability, stability to breakdown, stability to electromagnetic interferences, an opportunity to work at high temperature. The basic disadvantage of vacuum tubes is limitation on a current and the high internal resistance of the tube in the open condition. Development of switching tubes of high power carried out in FGUP VEI has shown, that their internal resistance can be essentially reduced due to use of a high voltage on an control electrode (grid) with the subsequent deceleration of electrons flow on the anode. As far as power losses in the tube should be minimal it is necessary to form electron flow into the beam. Such tubes were named electron beam valves (EBV) , and they can operate as switches of power converters. In this paper creation of powerful switching tubes for power electronics and development of the experimental converters on their basis are considered. | Fed. State Unitary Enterprise All-Russian Electrotech. Inst. named after V.I.Lenin (FGUP VEI) Moscow Russia | IEEE International Vacuum Electronics Conference, IVEC '09 | 28 - 30 April 2009 | Rome | --- | --- | pp. 364-365 | --- | Print ISBN: 978-1-4244-3500-5 | --- | 10814421
1356 | Design of a gridded electron gun for traveling-wave tubes: An EGUN case study | Motta C.C., Xavier C.C. | A design procedure of a 0.7 muPerv electron gun, with grid and shadow grid, under space charge-limited flow to be used in traveling-wave-tube (TWT) is presented. The EGUN was used to determine the self-consistent electric fields for the electron beam and, as a result, it was obtained a current/perveance growth as the grid voltage increased and the cathode-to-anode spacing decreased. This behavior was observed when grid voltages and cathode-to-anode spacing were varied from 0-600 V and 0.8-1.2 mm, respectively. | Inst. de Pesquisas Energeticas e Nucl. CNEN-SP Sao Paulo Brazil | IEEE International Vacuum Electronics Conference, IVEC '09 | 28 - 30 April 2009 | Rome | --- | --- | pp. 153-154 | --- | Print ISBN: 978-1-4244-3500-5 | --- | 10814523
1357 | PTG1181 electron gun development | Gates R.J., Phillips G. | A gridded electron gun was designed to produce a 150 keV electron beam for a gyro TWA amplifier. The gun operates into the magnetic focusing field of the TWA to produce a well collimated beam. This paper describes the design of the gun and testing using a test device designed to test the beam collimation under operating conditions. | TMD Technol. Ltd. Hayes UK | IEEE International Vacuum Electronics Conference, IVEC '09 | 28 - 30 April 2009 | Rome | --- | --- | pp. 173-174 | --- | Print ISBN: 978-1-4244-3500-5 | --- | 10814549
1358 | Superradiance mechanism in the sectionalized relativistic BWO and TWT | Sinitsyn A.K., Kurayev A.A. | One of possible mechanisms of a superradiance in the relativistic BWO and TWT, based on interaction electron impulse promodulated on an accelerating voltage with the sectionalized and irregular slow-wave system surveyed. Calculation and optimization on efficiency of sections parameters of the irregular slow-wave system in which there is an accumulation energy of an electron beam to a short electromagnetic impulse interaction is carried out are completed. | Belarusian State Univ. of Inf. & Radioelectron. Minsk Belarus | IEEE International Vacuum Electronics Conference, IVEC '09 | 28 - 30 April 2009 | Rome | --- | --- | pp. 139-140 | --- | Print ISBN: 978-1-4244-3500-5 | --- | 10814516
1359 | Improving the linearity and output power of a Ku-band TWT by optimizing electron beam radius and helix structure | Jinjun Feng, Li Li | The linearity of a Ku-band TWT is improved with AM/PM les 3.43deg/dB, IM3/C les -44.43 dBc, and it's output power has increased to 55.84 dBm by optimizing electron beam radius and helix structure. | Vacuum Electron. Nat. Lab. Beijing China | IEEE International Vacuum Electronics Conference, IVEC '09 | 28 - 30 April 2009 | Rome | --- | --- | pp. 141-142 | --- | Print ISBN: 978-1-4244-3500-5 | --- | 10814517
1360 | Design of a multi-beam electron gun and cavity for a S-band power Klystron | Das T., Ghildiyal A., Kant D., Karim R., Lamba O.S., Nandy P.S., Nangru S.C., Pal D., Verma M.K., Joshi L.M. | In multi- beam klystron (MBK) , several electron beams are used to interact with the RF signal in a single interaction structure. MBK has a number of advantages over single beam klystron. As it uses several low perveance beams, for the same overall perveance, the beam voltage is substantially lower than single beam klystron for same RF output power. | Central Electron. Eng. Res. Inst. Pilani India | IEEE International Vacuum Electronics Conference, IVEC '09 | 28 - 30 April 2009 | Rome | --- | --- | pp. 237-238 | --- | Print ISBN: 978-1-4244-3500-5 | --- | 10814543
1361 | Prospective gyro-devices for technological applications | Bykov Y.V., Eremeev A.G., Glyavin M.Yu., Luchinin A.G., Morozkin M.M., Samsonov S.V., Denisov G.G. | Two kinds of gyro-devices are considered: gyrotrons for material processing and tunable microwave devices for Electron Cyclotron Ion Sources. The possibility of the significant output efficiency enhancement due to energy recovery for the gyrotrons operating at cyclotron harmonics was demonstrated. The second-harmonic 24 GHz gyrotron for technology application with output efficiency of 60% was developed and tested at IAP RAS. Record efficiency was obtained by optimizing the profile of the magnetic field and using the energy recovery for the spent electron beam. Different varieties of gyro-devices providing broadband radiation (multi-frequency or fast-swept in time) with CW or average power of order of 10-15 kW and the center frequency within the range of 24-60 GHz are also discussed. | Inst. of Appl. Phys. RAS Nizhny Novgorod Russia | IEEE International Vacuum Electronics Conference, IVEC '09 | 28 - 30 April 2009 | Rome | --- | --- | pp. 513-514 | --- | Print ISBN: 978-1-4244-3500-5 | --- | 10814493
1362 | Diamond current amplifier for spatially-distributed beam generation | Butler J.E., Feygelson T., Jensen K.L., Pate B.B., Shaw J.L., Yater J.E. | A diamond current amplifier is being developed to provide high-current-density electron beams needed for sheet beam generation. Thin single-crystal CVD diamond films are being grown and optimized with respect to crystal purity, film thickness, and surface quality. Electron emission measurements taken from fabricated amplifiers will be used to characterize and optimize the emission gain, emitted electron energy spread, and spatial uniformity of the emitted beam. | Electron. Sci. & Technol. Div. Naval Res. Lab. Washington DC USA | IEEE International Vacuum Electronics Conference, IVEC '09 | 28 - 30 April 2009 | Rome | --- | --- | pp. 521-522 | --- | Print ISBN: 978-1-4244-3500-5 | --- | 10814501
1363 | Research progress on S-band Broadband Multi-Beam Klystron | Bin Shen, Jin Cao, Yizhen Miao, Yaogen Ding | Many types of S-band broadband multibeam klystron (MBK) have been developed at the Institute of Electronics, Chinese Academy of Sciences (IECAS) . The main performance and operating parameters are listed in Table 1. These MBKs operate at varius S-band frequency and have peak powers of 120-200kW, average powers of 1.8- 10.8kW, efficiencies of 30-45%, and bandwidths of 3.3- 12.1%. MBKs have common electron optics system, which consists of 18 pieces of electron beam. It can operate at both cathode modulation and control electrode modulation. | Key Lab. of High Power Microwave Sources & Technol. Chinese Acad. of Sci. Beijing China | IEEE International Vacuum Electronics Conference, IVEC '09 | 28 - 30 April 2009 | Rome | --- | --- | pp. 537-538 | --- | Print ISBN: 978-1-4244-3500-5 | --- | 10814489
1364 | MEMS templating technique for miniaturization of carbon nanotube field emission guns | Blake D.F., Nguyen Cattien V., Niemann D.L., Rahman M., Ribaya B.P. | We demonstrate a novel MEMS technique for fabrication of a well-aligned individual carbon nanotube field emission gun for high-resolution electron beam applications. | Electron Devices Lab. Santa Clara Univ. Santa Clara CA USA | IEEE International Vacuum Electronics Conference, IVEC '09 | 28 - 30 April 2009 | Rome | --- | --- | pp. 88-89 | --- | Print ISBN: 978-1-4244-3500-5 | --- | 10814337
1365 | Numerical and experimental design study of quasi-optical multi-gap output cavity for W-band sheet beam klystron (WSBK) | Barnett L.R., Luhmann N.C., Young-Min Shin | A quasi-optical (QO) output coupler, consisting of a tapered waveguide coupling to WR-10 waveguide, was designed for a W-band multi-gap sheet beam klystron output cavity intended for 50 kW output. In this structure, TE 10 mode radiation from the multiple interaction gap-ports is superimposed in the tapered waveguide coupling out to the external waveguide. In our numerical design, all the circuit dimensions were systematically optimized by parametric FDTD simulations; the 2pi-mode of the optimized QO output cavities (3-, 4-, and 5-gap) has external Q (Q e ) of 650, ohmic Q (Q 0 ) of 1650, and total Q (Q t ) of 460 at 95.4 GHz. The measured transmission coefficient (S 21 ) through the two QO external waveguide ports is in reasonable agreement with the numerical transmission spectrum obtained from simulation. MAGIC3D PIC simulation predicts that the 3-gap QO output cavity produces about 80 kW output power with the 70 kV and 3.6 A electron beam in the 8-cavity klystron circuit. | Dept. of Appl. Sci. Univ. of California-Davis (UCD) Davis CA USA | IEEE International Vacuum Electronics Conference, IVEC '09 | 28 - 30 April 2009 | Rome | --- | --- | pp. 530-532 | --- | Print ISBN: 978-1-4244-3500-5 | --- | 10814486
1366 | Design, simulation and experiment of a cusp electron beam for millimeter wave gyro-devices | Cross A.W., Donaldson C.R., Fengping Li, Liang Zhang, Phelps A., Robertson C.W., Ronald K., Whyte C.G., Wenlong He | The design, simulation and experiment of a thermionic cusp electron gun that is to be used for millimeter wave generation will be presented. A cusp gun uses a non-adiabatic magnetic field reversal to obtain azimuthal motion on an electron beam resulting in an annular shaped, axis-encircling beam. The cusp gun was designed to generate a beam of 1.5 A at 40 kV with an adjustable velocity ratio of up to 3.0. The beam had a simulated axial velocity spread of 7.4% and alpha spread of 10.1%. The beam had an averaged radius of 0.35 mm and beam thickness of 0.05 mm which is ideal to drive sub-mm wave gyro-devices under investigation. | Dept. of Phys. Univ. of Strathclyde Glasgow UK | IEEE International Vacuum Electronics Conference, IVEC '09 | 28 - 30 April 2009 | Rome | --- | --- | pp. 517-518 | --- | Print ISBN: 978-1-4244-3500-5 | --- | 10814495
1367 | Solenoidal transport of low-voltage sheet beams for millimeter wave amplifiers | Antonsen T., Khanh Nguyen, Larsen P., Levush B., Pasour J. | The stable transport of high-perveance, low-voltage sheet electron beams is a key requirement for the successful development of compact, high-power sheet beam amplifiers. Here, we examine the transport of such beams in a solenoidal magnetic field and compare and contrast this transport with that produced by a periodic permanent magnet array. It is shown that a solenoid can stably transport a sheet beam of significantly higher current density than a periodic array and that diocotron effects, which are usually cited as a reason for not considering solenoidal transport, can be effectively suppressed over propagation distances needed for MMW amplifiers. Based on these considerations, we have designed a sheet beam gun and permanent magnet solenoid, which are now being fabricated as a beam stick for a W-band extended interaction klystron. | Vacuum Electron. Branch US Naval Res. Lab. Washington DC USA | IEEE International Vacuum Electronics Conference, IVEC '09 | 28 - 30 April 2009 | Rome | --- | --- | pp. 300-301 | --- | Print ISBN: 978-1-4244-3500-5 | --- | 10814376
1368 | Design of a G-band sheet-beam Extended-Interaction Klystron | Levush B., Pasour J., Pershing D.E., Wright E.L., Nguyen K.T. | The preliminary design of a four-cavity G-band sheet- beam Extended-Interaction Klystron (EIK) Circuit is presented. The circuit design has been performed with the self-consistent particle-in-cell (PIC) code MAGIC-3D. All cavities operate in the 2-pi mode. The circuit is powered by a 520 mA, 16.5 kV sheet- electron beam. Output power of 453 W is achieved with an input power of 25 mW, corresponding to an electronic gain of 41.6 dB in a circuit length of approximately of 1.2 cm. | Beam-Wave Res. Inc. Bethesda MD USA | IEEE International Vacuum Electronics Conference, IVEC '09 | 28 - 30 April 2009 | Rome | --- | --- | pp. 298-299 | --- | Print ISBN: 978-1-4244-3500-5 | --- | 10814375
1369 | A wideband inductive output tube | Boyle M.A., Cipolla J.C., Kirshner M.F., Schult H., True R.B., Wilsen C.B., Kowalczyk R.D. | L-3 electron devices division (EDD) is developing a wideband IOT (WBIOT) with a 1 dB bandwidth greater than ten percent. High efficiency, good linearity, and compact size are provided by emission gated modulation of the electron beam directly at the cathode surface. Through use of a high impedance input circuit and an extended interaction output circuit, the instantaneous bandwidth of existing IOTs is increased by a factor of five, making the WBIOT suitable for use in a broad range of radar and communications applications. | Electron Devices L-3 Commun. San Carlos CA USA | IEEE International Vacuum Electronics Conference, IVEC '09 | 28 - 30 April 2009 | Rome | --- | --- | pp. 420 | --- | Print ISBN: 978-1-4244-3500-5 | --- | 10814389
1370 | Concepts for circular deflection modulated tubes and frequency multiplying millimeter wave sources | Henke H., Grede A. | Most common microwave vacuum tubes like klystrons use a density modulated electron beam to excite electromagnetic fields in the output section of the device. In this paper we present a concept called trajectory or deflection modulation where a beam with an uniform longitudinal velocity is modulated by changing its transverse position. This allows a quite uniform deceleration of the electrons what enhances the efficiency and leads to new possibilities in the design of millimeter wave tubes. In this manuscript we will discuss the advantages of circular deflection modulated devices based on different types of modulators and it will be shown how they can be used for frequency multiplication. | Dept. of Electrodynamics Tech. Univ. Berlin Berlin Germany | IEEE International Vacuum Electronics Conference, IVEC '09 | 28 - 30 April 2009 | Rome | --- | --- | pp. 552-553 | --- | Print ISBN: 978-1-4244-3500-5 | --- | 10814500
1371 | 0.5THz Smith-Purcell device using sheet electron beam | Jang K.H., Park G.S., Raju R.S., Sattorov M.A., Srivastava A., Wang J., Wang Y., Won J.H., So J.K. | The two major components, sheet beam electron gun and interaction circuit, consisting the 0.5 THz Smith-Purcell device under development are being investigated in separate diagnosis systems. The thermionic cathode showed the required emission current density of 50 A/cm 2 and assembled into the electron gun. The interaction circuit fabricated by laser machining is being investigated using the precise electron beam from a scanning electron microscope. | Dept. of Phys. & Astron. Seoul Nat. Univ. Seoul South Korea | IEEE International Vacuum Electronics Conference, IVEC '09 | 28 - 30 April 2009 | Rome | --- | --- | pp. 302-303 | --- | Print ISBN: 978-1-4244-3500-5 | --- | 10814377
1372 | Carbon nanotube based cathodes for microwave amplifiers | Andre F., Cojocaru C., Dieumegard D., Gangloff L., Guiset P., Le Sech N., Milne W.I., Pribat D., Robertson J., Rozier Y., Schnell J.P., Teo K.B.K., Legagneux P. | We have studied two different kinds of electron tubes using a cold field emission cathode as the electron source. This cathode is an array of vertically aligned multiwall carbon nanotubes. The first device is a triode. With this device, we demonstrated the modulation at 32 GHZ of a 1.4 A/cm2 peak current density with a 82% modulation ratio. The second device is a traveling wave tube. For this device, the objective is to test a cathode delivering a 2 A/cm 2 electron beam. | Thales Res. & Technol. Ecole Polytech. Palaiseau France | IEEE International Vacuum Electronics Conference, IVEC '09 | 28 - 30 April 2009 | Rome | --- | --- | pp. 80-81 | --- | Print ISBN: 978-1-4244-3500-5 | --- | 10814333
1373 | Miniature thermionic cathode assembly for high frequency linear beam devices | Dayton J., Hawken K., Kory C., Vancil B. | This paper describes a small cathode structure for a 95 GHz TWT. The prototype utilized barium oxide-coated nickel, .002 inch thick and .008 inch wide. But the technique is applicable to small tungsten impregnated cathodes, also. The cathodes were suspended via tensioned tungsten wires anchored to the back of the focus electrode. The cathode is heated by an electron beam striking its rear surface. This beam is emitted from an oxide-coated tungsten hairpin cathode. Data on cathode performance, dimensional stability, and emission stability and uniformity was presented. This technology is adaptable to higher frequency devices. | e beam inc. Beaverton OR USA | IEEE International Vacuum Electronics Conference, IVEC '09 | 28 - 30 April 2009 | Rome | --- | --- | pp. 285-286 | --- | Print ISBN: 978-1-4244-3500-5 | --- | 10814364
1374 | Optically driven field emission array for THz amplifiers | Antoni T., Carras M., Combrie&#x0301; S., De Rossi A., Legagneux P., Schnell J.-P., Guiset P. | We present the first steps for the validation of a field emission array (FEA) adapted to the modulation of electron beams at THz frequencies. This specific cathode relies on the coupling of an infrared dual-frequency laser (Deltaf~1THz) with a field emitter array composed of Multi-Wall Carbon Nanotubes. Thanks to the pre-modulation of the electronic beam, increased powers are expected for the Traveling Wave Tube (TWT) configuration. To maximize the coupling efficiency, a 1D metallic grating is used to localized and magnify the incident energy laser beam around each field emitter. Numerical optimization as well as the experimental validation of the grating performances are presented. | --- | IEEE International Vacuum Electronics Conference, IVEC '09 | 28 - 30 April 2009 | Rome | --- | --- | pp. 325-326 | --- | Print ISBN: 978-1-4244-3500-5 | --- | 10814369
1375 | 95 GHz helical TWT design | Dayton J.A., Gilchrist K., Lueck M., Malta D., Mearini G.T., Vancil B., Kory C.L. | The helical slow-wave circuit is an attractive choice for traveling wave tube amplifiers (TWTAs) because of its inherently large bandwidth and relatively high RF efficiency. Unfortunately, as the operational frequency increases beyond Q-or V-band, its use has been limited by conventional fabrication techniques, and by the difficulty of passing enough current through the center of such a small structure. This paper describes the design and fabrication status of a 95 GHz TWT using microfabrication technology to create and assemble the helix. The electron beam propagates as two kidney shaped beamlets between the helix outer diameter and barrel. | Teraphys. Corp. Cleveland OH USA | IEEE International Vacuum Electronics Conference, IVEC '09 | 28 - 30 April 2009 | Rome | --- | --- | pp. 125-126 | --- | Print ISBN: 978-1-4244-3500-5 | --- | 10814345
1376 | A multiple electron beam array for a 220 GHz amplifier | Gallagher D., Ives L., Kreischer K., Liu J., Manohara H., Tucek J., Basten M. | An electron beamlet array is being developed for use with power-combined, micro-machined folded waveguide circuits for a 50 W, 220 GHz submillimeter RF device. | Northrop Grumman Corp. Rolling Meadows IL USA | IEEE International Vacuum Electronics Conference, IVEC '09 | 28 - 30 April 2009 | Rome | --- | --- | pp. 110-111 | --- | Print ISBN: 978-1-4244-3500-5 | --- | 10814332
1377 | The European project OPTHER for the development of a THz tube amplifier | Brunetti F., De Rossi A., Dispenza M., Dolfi D., Durand A., Fiorello A., Guiset P., Krozer V., Legagneux P., Marchesin R., Megtert S., Paoloni C., Pham K., Pribat D., Schnell J.P., Terranova M.L., Di Carlo A. | The European project OPTHER - Optically Driven THz Amplifiers, is focused on the realization of a THz amplifier. This device aims to overcome the actual limitations of THz sources in terms of emitted power, opening the way to the use of THz in monitoring security systems. Two alternative schemes are under study for amplification. In the first one (THz drive signal amplifier) the continuous wave electron beam emitted by the CNT cathode is modulated by the electric field in the interaction structure driven by a THz signal (generated by QCL or laser mixing) . In the second one (optically modulated beam THz amplifier) , the CNT cathode emits bunches of electrons at the THz rate. Those bunches are transmitted to the interaction structure and generate the amplified output signal. | Dept. of Electron. Eng. Univ. of Rome Tor Vergata Rome Italy | IEEE International Vacuum Electronics Conference, IVEC '09 | 28 - 30 April 2009 | Rome | --- | --- | pp. 100-101 | --- | Print ISBN: 978-1-4244-3500-5 | --- | 10814327
1378 | Design of asymmetrical electron beam devices using computer optimization | Attarian A., Posth M., Read M., Tallis B., Thuc Bui, Tran H., Ives L. | Iterative computational design of asymmetrical electron beam devices, such as sheet beam and multiple beam klystrons, requires 3D analysis involving complex geometries. Manual, iterative design is extremely difficult and impractical for all but the simplest devices. Computer optimization tools and techniques are described that provide automated design of these devices using common personal computers with reasonable execution times. | Calabazas Creek Res. Inc. San Mateo CA USA | IEEE International Vacuum Electronics Conference, IVEC '09 | 28 - 30 April 2009 | Rome | --- | --- | pp. 119-120 | --- | Print ISBN: 978-1-4244-3500-5 | --- | 10814342
1379 | Double-gap vircator operation at sub-microsecond pulse duration | Hadas Y., Krasik Y.E., Kurkan I., Kweller T., Polevin S., Shlapakovski A. | The double-gap S-band vircator operation has been investigated at sub-microsecond duration of the high-current electron beam generated in a planar diode. This version of vircator (see Fig. 1) , although driven by a high-current (ges10 kA) relativistic electron beam, nevertheless allows both relatively efficient microwave generation and also radiation frequency stability, due to the use of a single-mode two-section rectangular RF cavity. The double-gap vircator powered by the accelerator SINUS-7 (1 MV, 20 kA, 50 ns) demonstrated ~1GW peak power of microwave radiation in the S-band at ~25 ns pulse length with ~5% efficiency [1]. Earlier experiments with longer driving beam pulses [2] at the voltages close to those of [1] confirmed the constancy of the radiation frequency, as determined by the cavity, during the pulse. However, the microwave pulse was significantly shortened (&lt; 100 ns) as compared to the accelerating voltage pulse that was explained by electron and ion emission from the plasma formed on the cavity walls leading to absorption of the microwave energy. In this work, we present the results of the experiments performed at moderate accelerating voltages, &lt;550 kV, and longer pulse durations, ~500 ns. | Phys. Dept. Technion - Israel Inst. of Technol. Haifa Israel | IEEE International Vacuum Electronics Conference, IVEC '09 | 28 - 30 April 2009 | Rome | --- | --- | pp. 66-67 | --- | Print ISBN: 978-1-4244-3500-5 | --- | 10814315
1380 | Fluorescence resonance energy transfer detection of mouse immunoglobulin G and Octamer-4 on protein nanoarray | Jeong-Yeol Yoon, Tchao Y., Tran P.L. | An alternative approach for fabricating a protein array at nanoscale (&lt;100 nm) is suggested with a capability of characterization and/or localization of multiple components on a nanoarray. Basically, fluorescent micro- and nanospheres each conjugated with different proteins are size-dependently self-assembled (SDSA) onto these nanometer wells that were created on the polymethyl methacrylate (PMMA) substrate by electron beam lithography (EBL) . Particles of different diameters are added serially, and electrostatically attached to the corresponding wells through electrostatic attraction between the carboxylic groups of the spheres and p-doped silicon substrate underneath the PMMA layer. Target detection utilizes fluorescence resonance energy transfer (FRET) from fluorescent beads to target (mouse immunoglobulin G =mIgG or Octamer-4 =Oct4) and its antibody bound on the beads. The 180 nm blue beads are conjugated with mIgG to capture anti-mIgG-FITC. The 50 nm green and 100 nm yellow-green beads are conjugated with anti-Oct4 to capture Oct4 peptides; where the secondary anti-Oct4 tagged with phycoerythrin via F (ab) 2 fragment is then added to function as an indicator of Oct4 detection. These protein-conjugated particles are added serially from the largest to the smallest and the particles are successfully self-assembled to the respective nanometer wells to achieve size-dependent self-assembly. FRET signals are detected through fluorescence and confocal microscopes, and further confirmed by Fluorolog3 spectrofluorometer. Therefore, SDSA is a valuable approach for the fabrication of multiple components array; and FRET is a useful biorecognition technique for the detection of mIgG, Oct4 or other targets of interest. | Biomed. Eng. Grad. Interdiscipl. Program Univ. of Arizona Tucson AZ | ICME International Conference on Complex Medical Engineering, CME | 9 - 11 April 2009 | Tempe, AZ | --- | --- | pp. 1-6 | --- | Print ISBN: 978-1-4244-3315-5 | --- | 10615835
1381 | Properties of M-AFM probe affected by nanostructural metal coatings | Fujimoto A., Hamada M., Ju Y., Hosoi A. | In order to develop a new structure microwave probe, the fabrication of the atomic force microscope (AFM) probe on a GaAs wafer was studied and characteristics of the AFM probe with different nanostructural metal coating were evaluated in order to understand the performance of the probe for the topography of materials and the propagation of microwave signals. The fabricated probe had a tip of 8 mum high and curvature radius approximately 30 nm. The dimensions of the cantilever are 250 times 30 times 15 mum. A waveguide was introduced by the sputtering and the electron beam (EB) evaporation technique on the top and bottom surfaces of the GaAs AFM probe with Au or Al film. The open structure of the waveguide at the tip of the probe was introduced by using focused ion beam (FIB) fabrication. AFM topography of a grating sample was measured by using each fabricated probe. It was found that the fabricated probes coated with the Au or Al film have nanometer order resolution. Moreover, using the Au-coating probe formed by the EB evaporation technique, microwave emission was detected successfully at the tip of the probe by approaching an Au film sample. | Dept. of Mech. Sci. & Eng. Nagoya Univ. Nagoya | Symposium on Design, Test, Integration & Packaging of MEMS/MOEMS, MEMS/MOEMS '09 | 1 - 3 April 2009 | Rome | --- | --- | pp. 197-201 | --- | Print ISBN: 978-1-4244-3874-7 | --- | 10645702
1382 | Electron beam induced current investigation of stress-induced leakage and breakdown processes in high-k stacks | Chikyow T., Fukata N., Hasunuma R., Nara Y., Sato M., Sekiguchi T., Takase M., Yamabe K., Yamada K., Chen J. | We report dynamic and microscopic investigations of electrical stress induced defects in a high-k/metal gate stack by electron beam induced current (EBIC) . The correlation between dielectric breakdown and EBIC sites are reported. A systematic study was performed on pre-existing and electrical stress induced defects. These defects are successfully visualized. The origin of pre-existing defects is discussed, comparing different gate electrodes and their temperature-dependence. | Adv. Electron. Mater. Center Nat. Inst. for Mater. Sci. (NIMS) Tsukuba Japan | IEEE International Reliability Physics Symposium 2009 | 26 - 30 April 2009 | Montreal, QC | --- | --- | pp. 333-338 | 1541-7026 | Print ISBN: 978-1-4244-2888-5 | --- | 10800130
1383 | Electron beam induced temperature oscillation for qualitative thermal conductivity analysis by an SThM/ESEM-hybrid-system | Balk L.J., Heiderhoff R., Phang J.C.H., Tiedemann A.K. | A hybrid-system consisting of a scanning thermal microscope and an environmental scanning electron microscope is used to analyze directional thermal conductivity mechanisms. An electron beam stimulates locally variable hot spots, whereas a thermal probe is used as a locally resolving detector. The detected temperature oscillation strongly depends both on the local thermal conductivity and on the directivity of the heat transport within the investigated sample. This may allow analysis of linear structures like interfaces within materials. | Dept. of Electron. Univ. of Wuppertal Wuppertal Germany | IEEE International Reliability Physics Symposium 2009 | 26 - 30 April 2009 | Montreal, QC | --- | --- | pp. 327-332 | 1541-7026 | Print ISBN: 978-1-4244-2888-5 | --- | 10800129
1384 | Space charge oscillations in gyrotron magnetron-injection guns with high pitch-factor | Manuilov V.N. | The data of numerical simulation of gyrotron magnetron-injection guns (MIGs) forming helical electron beams (HEBs) with high pitch-factor are presented. The HEBs parameters for the regimes with big value of the locked into the adiabatic trap space charge are found. It is shown that if the magnetic compression ratio or the anode potential is high enough to cause the intense space charge oscillations in the beam, the values of the pitch-factor and velocity spread are saturated while the oscillations of the space charge and potential in the beam continue to increase. | Radiophys. Dept. Nizhny Novgorod State Univ. Nizhny Novgorod Russia | IEEE International Vacuum Electronics Conference, IVEC '09 | 28 - 30 April 2009 | Rome | --- | --- | pp. 90-91 | --- | Print ISBN: 978-1-4244-3500-5 | --- | 10814317
1385 | Applying microfabrication to helical vacuum electron devices for THz applications | Gilchrist K., Kory C.L., Lueck M., Malta D., Mearini G.T., Dayton J.A. | A new class of helical THz vacuum electron devices is under development using unconventional applications of microfabrication technology, modern computer modeling, and novel materials. The resulting slow wave circuits consist of a coil of gold wire, smaller in outside diameter than a human hair, supported by a thin diamond sheet and suspended within a diamond box. This configuration will extend the operating range of the helical slow wave circuit into the THz frequency band. Previously, the advantages of the wide bandwidth and high efficiency of the helical slow wave circuit have been available only for operation at frequencies below 50 or 60 GHz because of the difficulty of winding small coils of wire and because it is impossible to transmit a significant beam current through the small aperture offered by the center of the helix. These obstacles are overcome by fabricating the helices lithographically and by passing the electron beam around the outside of the helix. The design and fabrication of a 650 GHz backward wave oscillator (BWO) will be described as well as proposed applications of this technology to traveling wave tubes (TWTs) operating at frequencies as high as 1.0 THz. A THz amplifier, possibly with multioctave bandwidth, would have a wide range of important applications. | Teraphysics Corp. Cleveland OH USA | IEEE International Vacuum Electronics Conference, IVEC '09 | 28 - 30 April 2009 | Rome | --- | --- | pp. 41-44 | --- | Print ISBN: 978-1-4244-3500-5 | --- | 10814307
1386 | Multiple electron beam maskless lithography for high-volume manufacturing | Chang S.M., Fang T.Y., Krecinic F., Lin B.J., Lin S.J., Chen J.J.H. | Though electron beam lithography has been long used for mask writing, it is yet very slow and typically takes almost a day to complete a high-end mask. Of course direct writing on a 300-mm wafer with around 100 fields would take much longer. To make it production-worthy, its throughput should achieve at least &gt;10 wafers per hour (WPH) from a single chamber or &gt;100 WPH by a cluster within a scanner footprint while maintaining high resolution. A more than 3-order of improvement in throughput is required. Increasing the beam current in the conventional single beam system is apparently not enough. Using the maturing MEMS technology and electronic control technology to make more than ten thousand electron beamlets write in parallel is the most possible and straightforward solution. Several groups have proposed different multiple electron beam maskless lithography (MEBML2) approaches, with either Gaussian beams, variable shape beams or cell projections, to increase the throughput. In this paper, the challenges and possible solutions to achieve production-worthy throughput of MEBML2 for the 32-nm HP node and beyond are discussed. | Taiwan Semicond. Manuf. Co. Hsinchu Taiwan | International Symposium on VLSI Technology, Systems, and Applications, VLSI-TSA '09 | 27 - 29 April 2009 | Hsinchu | --- | --- | pp. 96-97 | 1524-766X | Print ISBN: 978-1-4244-2784-0 | --- | 10776232
1387 | In vitro and in vivo studies of electron beam evaporated titanium surfaces for orthopedic applications | Aaron R.K., Ciombor D.M., Jarrell J., Webster T.J., Puckett S.D. | Achieving stable device integration is challenging in orthopedic applications, particularly for prosthetic attachment, because of the many different hard tissue interfaces. Such osseointegrated devices undergo poor hard tissue integration caused by wear, lack of proper bone formation, and infection. The challenge with nanotextured titanium is to find a surface that prevents bacterial growth, while supporting bone cell proliferation to improve hard tissue integration. This study examined the influence of nanotextured titanium, with and without patterns, created through electron beam evaporation on bone formation and integration. In vitro and in vivo data provided data that these nanotextured surfaces improved bone growth compared to their conventional, non-nanotextured titanium surfaces. | Div. of Eng. Brown Univ. Providence RI | IEEE 35th Annual Northeast Bioengineering Conference 2009 | 3 - 5 April 2009 | Boston, MA | --- | --- | pp. 1-2 | --- | Print ISBN: 978-1-4244-4362-8 | --- | 10666556
1388 | Peculiarities of electrical properties of metal-insulator-semiconductor capacitors based on high-k dielectric stack containing HfTiSiO:N and HfTiO:N films | Eisenstein G., Kaplan W.D., Thangadurai P., Mikhelashvili V. | This paper describes the influence of electron beam irradiation and constant voltage stress on the electrical characteristics of metal-insulator-semiconductor structures, with double layer high-k dielectric stacks containing HfTiSiO:N and HfTiO:N films. The changes in the electrical properties were caused by charge trapping phenomena which is similar for e- beam irradiation and voltage stress cases. It was shown the advantages of an alternative methodology based on alpha-V representation (alpha=d[ln (J) ]d[ln (V) ] ) to distinguish different current flow mechanisms in ultra thin insulators in different voltage regimes. | Dept. of Electr. Eng. Technion-Israel Inst. of Technol. Haifa | 10th International Conference on Ultimate Integration of Silicon, ULIS 2009 | 18 - 20 March 2009 | Aachen | --- | --- | pp. 193-196 | --- | Print ISBN: 978-1-4244-3704-7 | --- | 10615761
1389 | Phenomenological considerations of resistively switching TiO 2 in nano crossbar arrays | Kugeler C., Rudiger A., Trellenkamp St., Waser R., Nauenheim C. | Within this paper we present the fabrication of nano crosspoint junctions and arrays with electron beam direct writing (EBDW) . Reactively sputtered TiO 2 was incorporated as a resistively switching thin film and electrically characterized concerning its performance. These devices are suitable for novel non-volatile storage systems in form of resistive random access memories (RRAM) . All used materials as well as the fabrication processes for the functional thin film are in good accordance with current and future CMOS technology and provide a way to achieve low cost, high density non-volatile memory. The experiments were performed with 100-100 nm 2 small single junctions and arrays with 200 nm wide wires. The results of the former prove a non-volatility for more than 10 5 s and a switching speed better than 10 ns for the SET- and RESET operation (from high to low resistance state and in reverse direction) . The latter prove the direct addressability of junctions within an array. | Inst. of Solid State Res. Forschungszentrum Julich GmbH Julich | 10th International Conference on Ultimate Integration of Silicon, ULIS 2009 | 18 - 20 March 2009 | Aachen | --- | --- | pp. 135-138 | --- | Print ISBN: 978-1-4244-3704-7 | --- | 10626241
1390 | CrossBeam, Principles and Application | Gnauck P., Casares A. | The use of the focused ion beam (FIB) systems has increased to a high level in recent years. The imaging, milling, and deposition capabilities of the FIB make it the ideal instrument for e. g. site-specific failure analysis, specimen preparation and nano-machining. Ion channelling contrast allows for selective imaging of polycrystalline and poly-phase microstructures. In addition, the FIB and CrossBeamreg instruments are unique stand-alone analytical tools. Their vast capabilities have enabled numerous applications into the semiconductor and materials sciences applications. These integrated CrossBeamreg tools enable the observation and direct control of the FIB operation in real time. In addition to the improved accuracy and resolution the electron beam adds analytical capabilities as STEM, EDS and EBSP to the instruments. | Carl Zeiss NTS GmbH Oberkochen | Third International Conference on Quantum, Nano and Micro Technologies, ICQNM '09 | 1 - 7 February 2009 | Cancun | --- | --- | pp. 122-124 | --- | Print ISBN: 978-1-4244-3349-0 | --- | 10478957
1391 | 150 kV electron gun development | Phillips G. | A gridded electron gun was designed to produce a 150 keV electron beam for a Gyro TWA amplifier. The gun was required to operate into the magnetic focusing field of the TWA and produce a well collimated beam. This paper describes the design, and construction of the gun and also the design, construction and testing of a test device designed to test the beam collimation under operating conditions. | TMD Technol. Ltd. Hayes | Conference on High Power RF Technologies, IET | 26 - 26 February 2009 | London | --- | --- | pp. 1-5 | --- | Print ISBN: 978-1-84919-060-2 | --- | 10601497
1392 | Magnetic cusp-based electron beam source for a helically corrugated gyro-TWA | Cross A.W., He W., Phelps A.D.R., Robertson C.W., Ronald K., Rowlands D.H., Whyte C.G., Young A.R. | The latest results of experiments of an X-band gyro-TWA with a helically corrugated interaction region and a cusp electron beam source are presented. The cusp electron beam source uses a cold field emission emitter to produce a 37A beam accelerated with a potential of 130kV. Numerical investigations of the gyro-TWA have been completed and used to predict the saturated and small signal gain of the gyro- TWA devices. These predictions are compared with the experimental results obtained. | Phys. Dept. Univ. of Strathclyde Glasgow | Conference on High Power RF Technologies, IET | 26 - 26 February 2009 | London | --- | --- | pp. 1-4 | --- | Print ISBN: 978-1-84919-060-2 | --- | 10601496
1393 | Patterning of photonic quasi-crystals on GaN LEDs | Chang Xiong, Charlton M., Dawson M.D., De La Rue R.M., Gu E., Haoxiang Zhang, Johnson N.P., Kelm P., Macintyre D.S., Rahman F., Watson I.M., Khokhar A.Z. | The fabrication of 2-dimensional (2D) photonic quasi crystals (PQCs) on gallium nitride (GaN) light emitting diodes (LEDs) is described. Fabrication was achieved using electron beam lithography (EBL) and, separately, by nano-imprint lithography (NIL) . | Dept. of Electron. & Electr. Eng. Univ. of Glasgow Glasgow | IEEE/LEOS Winter Topicals Meeting Series 2009 | 12 - 14 January 2009 | Innsbruck | --- | --- | pp. 56-57 | --- | Print ISBN: 978-1-4244-2610-2 | --- | 10467863
1394 | Piezoelectric Nanoswitch | Currano L., Polcawich R.G., Pulskamp J.S., Judy D.C. | This paper details the design, fabrication, and measurement of a nano-scale mechanical switch. The switch uses lead zirconate titanate (PZT) actuators fabricated on silicon wafers and is intended to realize very low leakage complimentary mechanical logic elements. The switches were fabricated using an eleven step electron beam process using a novel dual electron beam photo resist technique to create gold air bridges. A normally closed switch was successfully demonstrated with switching times as fast as 17 ns, operating as low as 6 volt actuation. | US Army Res. Lab. Adelphi MD | IEEE 22nd International Conference on Micro Electro Mechanical Systems, MEMS 2009 | 25 - 29 January 2009 | Sorrento | --- | --- | pp. 591-594 | 1084-6999 | Print ISBN: 978-1-4244-2977-6 | --- | 10556264
1395 | Electron Beam Stimulated Oxidation of Carbon (EBSOC) | Collins S.D., Smith R.L., Spinney P.S. | The patterning of carbon nanostructures by electron beam stimulated oxidation is described. Sputter deposited carbon thin films and carbon nanotubes are locally oxidized in a scanning electron microscope using injected water vapor. The resulting structures are examined with scanning electron microscopy (SEM) and transmission electron microscopy (TEM) . Electrical resistance obtained post-processing is comparable to as-deposited values. Etched linewidths on the order of 20 nm are demonstrated along with sub-2 nm wide carbon wires. | Micro Instrum. & Syst. Lab. Univ. of Maine Orono ME | IEEE 22nd International Conference on Micro Electro Mechanical Systems, MEMS 2009 | 25 - 29 January 2009 | Sorrento | --- | --- | pp. 571-574 | 1084-6999 | Print ISBN: 978-1-4244-2977-6 | --- | 10520405
1396 | New writing strategy in electron beam direct write lithography to improve critical dense lines patterning for sub-45nm nodes | Icard B., Manakli S., Orobtchouk Regis, Pain L., Poncet Alain, Pradelles J., Martin L. | Electron beam direct write lithography is known for its high resolution capabilities, which enables studies ahead of the technology in production. That is why this technique is used for many years in laboratories for R&D. Recently it was shown that electron beam lithography can be integrated within the flows of the microelectronics industry for prototyping applications, low volume production and to support optical lithography for ASIC manufacturing. Moreover recent lithography workshops highlighted that the multi beam solution is identified as one potential technique for next generation lithography techniques to meet the requirements of sub-32nm technological nodes. The present proximity correction methods for electron beam lithography are based on the standard dose modulation principle. However these methods cannot properly ensure a sufficient control of the patterning of the most critical designs. To push the resolution capability of electron beam lithography, a new correction method is proposed. It consists in a multiple pass exposure strategy. For example instead of patterning a line in one pass (standard exposure) , the pattern is split in several basic blocks with potential overlaps exposed in several passes and with an adapted dose. Compared to standard exposure, this solution provides an improved process window and a better control of the critical dimensions. We could achieve energy latitude of 22.2% and we improved the line edge roughness by 27% on 45nm dense lines (line width equal to space) with this method. | CEA-LETI MINATEC 17 rue des martyrs 38054 GRENOBLE Cedex 9 France | 2009 25th European Mask and Lithography Conference (EMLC) | 12 - 15 January 2009 | Dresden, Germany | --- | --- | pp. 1-12 | --- | Print ISBN: 978-3-8007-3154-1 | --- | ---
1397 | Electron beam inspection methods for imprint lithography at 32 nm | Resnick Douglas J., Sreenivasan S.V., Thompson Ecron, Selinidis Kosta | Step and Flash Imprint Lithography redefines nanoimprinting. This novel technique involves the field-by-field deposition and exposure of a low viscosity resist deposited by jetting technology onto the substrate. The patterned mask is lowered into the fluid which then quickly flows into the relief patterns in the mask by capillary action. Following this filling step, the resist is crosslinked under UV radiation, and then the mask is removed leaving a patterned solid on the substrate. Compatibility with existing CMOS processes requires a mask infrastructure in which resolution, inspection and repair are all addressed. The purpose of this paper is to understand the limitations of inspection at half pitches of 32 nm and below. A 32 nm programmed defect mask was fabricated. Patterns included in the mask consisted of an SRAM Metal 1 cell, dense lines, and dense arrays of pillars. Programmed defect sizes started at 4 nm and increased to 48 nm in increments of 4 nm. Defects in both the mask and imprinted wafers were characterized scanning electron microscopy and the measured defect areas were calculated. These defects were then inspected using a KLA-T eS35 electron beam wafer inspection system. Defect sizes as small as 12 nm were detected, and detection limits were found to be a function of defect type. | Molecular Imprints Inc. 1807 West Braker Lane Austin TX 78758 USA | 2009 25th European Mask and Lithography Conference (EMLC) | 12 - 15 January 2009 | Dresden, Germany | --- | --- | pp. 1-9 | --- | Print ISBN: 978-3-8007-3154-1 | --- | ---
1398 | SEM image contrast modeling for mask and wafer metrology | Bosse H., Gnieser D., Haessler-Grohne W., Johnsen K.-P., Tutsch R., Frase C. G. | Scanning electron microscopy (SEM) is widely used as a fast and high resolution measurement method capable to perform characterizations of the smallest isolated and dense features which are to be specified and produced on photomasks and wafers down to the 32 nm node and below. Furthermore, electron beam writing tools for mask or direct wafer patterning need electron beam based metrology capabilities for the required high precision alignment purposes. All of these applications benefit from a proper physical understanding of the electron interaction processes in the measured features of interest and suitable simulation capabilities in order to model the measured SEM image or signal contrasts. In this contribution we will report on a new Monte Carlo based modular simulation package, developed at the PTB and called MCSEM, which allows to model secondary as well as backscattered electron image contrasts on 3-dimensional object features. The fundamentals, basic features as well as first applications of the new simulation package MCSEM in the nanometrology field will be explained. Where appropriate, also other existing Monte Carlo based simulation packages still are in use at the PTB, examples and comparisons with the new MCSEM simulation will be given. | PTB Physikalisch-Technische Bundesanstalt Bundesallee 100 38116 Braunschweig Germany | 2009 25th European Mask and Lithography Conference (EMLC) | 12 - 15 January 2009 | Dresden, Germany | --- | --- | pp. 1-11 | --- | Print ISBN: 978-3-8007-3154-1 | --- | ---
1399 | Design and implementation of software system of E-beam lithography based on SEM | Jinzhao Zhang, Li Han, Shuhua Wei | In this paper, a newly developed software system for electron beam lithography based on SEM is introduced. This software system consists of exposure layout processing functional module, alignment control functional module and exposure control functional module. It can accomplish the microlithography and micro-nanofabrication layouts design, generate the exposure data files, detect and correct the hardware, and control the whole process of exposure. Furthermore, the software system can be used in various electron beam lithography systems based on scanning electron microscope (SEM) with its powerful functions and friendly manipulation. The software system plays an important role in the electron beam lithography system based on SEM. | Microelectron. Center North China Univ. of Technol. Beijing | IEEE International Conference on Nano/Micro Engineered and Molecular Systems, NEMS 2009 4th | 5 - 8 January 2009 | Shenzhen | --- | --- | pp. 547-550 | --- | Print ISBN: 978-1-4244-4629-2 | --- | 10717057
1400 | Design Verification for sub 70 nm DRAM nodes via Metal Fix using E-Beam Direct Write | Choi K.-H., Hohle C., Jaschinsky P., Kretz J., Schneider R., Tesauro M., Thrum F., Zimmermann R., Keil K. | Because of mask cost reduction, electron beam direct write (EBDW) is implemented for special applications such as rapid prototyping or small volume production in semiconductor industry. One of the most promising applications for EBDW is design verification by means of metal fix. Due to write time constrains, Mix & Match solutions have to be developed at smaller nodes. This study reports on several Mix & Match processes for the integration of E- Beam lithography into the optical litho process flow of QimondaГ‚Вїs 70 nm and 58 nm DRAM nodes. Different metal layers have been patterned in part with DUV litho followed by E- Beam litho using a 50 kV Vistec SB3050 shaped electron beam direct writer. All hardmask patterns were then simultaneously transferred into the DRAM stack. After full chip processing a yield study comprising electrical device characterization and defect investigation was performed. We show detailed results including CD and OVL as well as improvements of the alignment mark recognition. The yield of the E- Beam processed chips was found to be within the range of wafer-to-wafer fluctuation of the POR hardware. We also report on metal fix by electrical cutting of selected diodes in large chip scales which usually cannot be accessed with FIB methods. In summary, we show the capability of EBDW for quick and flexible design verification. | Fraunhofer CNT D-01099 Dresden Germany | 2009 25th European Mask and Lithography Conference (EMLC) | 12 - 15 January 2009 | Dresden, Germany | --- | --- | pp. 1-5 | --- | Print ISBN: 978-3-8007-3154-1 | --- | ---
1401 | High speed (&#x003E;100 Gbps) key components for a scalable optical data link, to be implemented in future maskless lithography applications | Talmi M., Voss S.-H., Walf G., Paraskevopoulos A. | Maskless lithography based on electron beam parallelization requires well adapted data links, capable of transmitting the corresponding data volume at rates up to the Tbps domain. In this paper we focus on two key components, the highspeed data buffer unit and the integrated optical receiver, which are part of a scalable (24 Г‚Вї 140 Gbps) optical data link. The high-speed buffer design architecture enables the transmission of skew-compensated parallel data in the range of 50 Gbps. The 45-channel low-noise integrated optical receiver chip based on BiCMOS 0.6 micron technology is capable of an overall transmission capacity of 140 Gbps. | Fraunhofer-Institute for Telecommunications Heinrich-Hertz-Institut Einsteinufer 37 10587 Berlin Germany | 2009 25th European Mask and Lithography Conference (EMLC) | 12 - 15 January 2009 | Dresden, Germany | --- | --- | pp. 1-8 | --- | Print ISBN: 978-3-8007-3154-1 | --- | ---
1402 | High Resolution Cell Projection | Hahmann P., Lemke M., Manakli S., Pain L., Schnabel B., Weidenmueller U. | The ever more demanding requirements in the semiconductor manufacturing sector together with the increasing mask making costs and cycle times call for new lithographic solutions. Electron beam lithography has shown its superior performance and flexibility in advanced patterning applications. It enables already today process and technology developments ahead of the ITRS roadmap, which addresses currently the 32nm and 22nm node or even below. Thus electron beam direct write (EBDW) can avoid the high costs and delay times related to the advanced masks required for critical layers. On the other side EBDW faces the concerns regarding its throughput, which bases upon the inherited sequential exposure method. A solution to improve the throughput performance offers the implementation of the cell projection method as already materialized in the Vistec SB3055 tool. In addition to the variable shape beam technology, which can project regular structures (rectangles, slants and triangles) only, cell projection is able to image complex structures. Thus, structures that would have required a multiple of regular shots are now projected in one single shot. Thanks to this approach not only the shot count is noticeably reduced, but also the overall throughput is increased. First experimental and simulation results show an improvement of a factor of about 3X. Nevertheless, the final throughput gain strongly depends on the pattern and data structure itself. Combining high resolution variable shape beam technology with the cell projection feature allows advanced R&D and small volume and prototyping applications to be performed with one system. The Vistec SB3055 features the high resolution capability of variable shape beam lithography and incorporates the advantages of the cell projection technology. Owing to this new option we are able to improve the throughput for standard design features while maintaining the required high accuracy of our exposure system. Beside this, the combina- - tion of cell projection and standard shape beam technology still offers a high degree of flexibility as the key advantage of EBDW. On the Vistec SB3055 system we have performed different resolution tests serving as comparison between cell projection and standard shape beam. In this paper we will present the resolution capability obtained with cell projection on test structures as well as the general accuracy achieved for real patterns. | Vistec Electron Beam GmbH Goeschwitzer Str. 25 07745 Jena Germany | 2009 25th European Mask and Lithography Conference (EMLC) | 12 - 15 January 2009 | Dresden, Germany | --- | --- | pp. 1-8 | --- | Print ISBN: 978-3-8007-3154-1 | --- | ---
1403 | MAPPER: High Throughput Maskless Lithography | Berge G.F. ten, Boer G.de, Boers J., Jager R., Kampherbeek B.J., Peijster J.J. M., Peut T.van de, Slot E., Steenbrink S.W. H.K., Teepen T.F., Veen A.H. V.van, Wieland M.J., Kuiper V. | Maskless electron beam lithography, or electron beam direct write, has been around for a long time in the semiconductor industry and was pioneered from the mid-1960s onwards. This technique has been used for mask writing applications as well as device engineering and in some cases chip manufacturing. However because of its relatively low throughput compared to optical lithography, electron beam lithography has never been the mainstream lithography technology. To extend optical lithography double patterning, as a bridging technology, and EUV lithography are currently explored. Irrespective of the technical viability of both approaches, one thing seems clear. They will be expensive. MAPPER Lithography is developing a maskless lithography technology based on massively-parallel electron- beam writing with high speed optical data transport for switching the electron beams. In this way optical columns can be made with a throughput of 10-20 wafers per hour. By clustering several of these columns together high throughputs can be realized in a small footprint. This enables a highly cost-competitive alternative to double patterning and EUV alternatives. In 2007 MAPPER obtained its Proof of Lithography milestone by exposing in its Demonstrator 45 nm half pitch structures with 110 electron beams in parallel, where all the beams where individually switched on and off. In 2008 MAPPER has taken a next step in its development by building several tools. A new platform has been designed and built which contains a 300 mm wafer stage, a wafer handler and an electron beam column with 110 parallel electron beams. This manuscript describes the first patterning results with this 300 mm platform. | MAPPER Lithography B.V. Computerlaan 15 2628 XK Delft The Netherlands | 2009 25th European Mask and Lithography Conference (EMLC) | 12 - 15 January 2009 | Dresden, Germany | --- | --- | pp. 1-5 | --- | Print ISBN: 978-3-8007-3154-1 | --- | ---
1404 | Economic Evaluation of Limestone-Gypsum Method Based on FAHP | Shang Yumin, Wang Di, Li Wei | The limestone-gypsum flue gas desulfurization at the coal steam-electric plant applied widely, and take the currently widespread adoption of desulfurization, simple and wet method, spray fog dry method, electron beam method... etc., although electron beam method and limestone-gypsum desulfurization has a higher rate, it increase the unit price degree deeply, so the economy be not quite reasonable. Therefore, this text will take the fuzzy theories as the foundation, gather AHP analysis methods, carry on economy evaluation to the limestone-gypsum method, aims at providing a decision foundation for the power station's FGD. Thus, the evaluation result imply that the use of FAHP method to economy evaluation is reasonable and rationality. | Dept. of Econ. & Manage. North China Electr. Power Univ. Baoding | Pacific-Asia Workshop on Computational Intelligence and Industrial Application, PACIIA '08 | 19 - 20 December 2008 | Wuhan | Vol. 1 | --- | pp. 934-938 | --- | Print ISBN: 978-0-7695-3490-9 | --- | 10416224
1405 | Measurements of Cerenkov radiations in a scintillating fiber-optic dosimeter using a photodiode and a charge-coupled device | Bongsoo Lee, Byung Gi Park, Dong Hyun Cho, Hyosung Cho, Jeong Ki Seo, Joo Hyun Moon, Sang Hun Shin, Sin Kim, Soon-Cheol Chung, Wook Jae Yoo, Kyoung Won Jang | Usually, two kinds of light signals such as scintillating and Cerenkov light are generated in a fiber-optic dosimeter when a high energy electron beam is irradiated. The objectives of this study are to measure, characterize and remove a Cerenkov light generated in a scintillating fiber-optic dosimeter. The intensity of Cerenkov light is measured and characterized as a function of incident angle of electron beam from a linear accelerator, as a function of electron beam energy, and as a function of electron beam size using a photodiode amp system and a charge-coupled device. Also, a subtraction method using a background optical fiber without a scintillator is investigated to remove a Cerenkov light. | Sch. of Biomed. Eng. Konkuk Univ. Chungju | 3rd International Conference on Sensing Technology, ICST 2008 | November 30 2008 - December 3 2008 | Tainan | --- | --- | pp. 477-480 | --- | Print ISBN: 978-1-4244-2176-3 | --- | 10415797
1406 | Design and process development of silicon nanowire based DNA biosensor using electron beam lithography | Nor M., Rahman S., Salleh S., Hashim U. | Silicon nanowires (SiNWs) have their unique feature such as similar diameters to biomolecules, chemically tailorable physical properties, enable to apply in biomolecule detection and can be fabricated as a high performance field effect transistor (FET) . This research describes the fabrication of silicon nanowire for DNA hybridization detection in biosensor application. The silicon nanowire with line-width of &lt;100 nm is successfully fabricated by electron beam lithography and will follow by deposition of contact metals. Aurum is a suitable metal to make Ohmic contact with SiNWs and its exhibit electrical transport measurements of the devices. The presence of the hybridization DNA will induce electronic charge and changed the electronic properties of the transistor from which detectable electronic signals are generated. | Inst. of Nanoelectronic Eng. Univ. Malaysia Perlis Kangar | International Conference on Electronic Design, ICED 2008 | 1 - 3 December 2008 | Penang | --- | --- | pp. 1-6 | --- | Print ISBN: 978-1-4244-2315-6 | --- | 10475915
1407 | Automated Analysis for Detecting Beams in Laser Wakefield Simulations | Aragon C.R., Bethel E.W., Cormier-Michel E., Geddes C.G.R., Hagen H., Hamann B., Messmer P., Prabhat, Rubel O., Weber G.H., Ushizima D. | Laser wakefield particle accelerators have shown the potential to generate electric fields thousands of times higher than those of conventional accelerators. The resulting extremely short particle acceleration distance could yield a potential new compact source of energetic electrons and radiation, with wide applications from medicine to physics. Physicists investigate laser-plasma internal dynamics by running particle-in-cell simulations; however, this generates a large dataset that requires time-consuming, manual inspection by experts in order to detect key features such as beam formation. This paper describes a framework to automate the data analysis and classification of simulation data. First, we propose a new method to identify locations with high density of particles in the space-time domain, based on maximum extremum point detection on the particle distribution. We analyze high density electron regions using a lifetime diagram by organizing and pruning the maximum extrema as nodes in a minimum spanning tree. Second, we partition the multivariate data using fuzzy clustering to detect time steps in a experiment that may contain a high quality electron beam. Finally, we combine results from fuzzy clustering and bunch lifetime analysis to estimate spatially confined beams. We demonstrate our algorithms successfully on four different simulation datasets. | Lawrence Berkeley Nat. Lab. Berkeley CA | Seventh International Conference on Machine Learning and Applications, ICMLA '08 | 11 - 13 December 2008 | San Diego, CA | --- | --- | pp. 382-387 | --- | Print ISBN: 978-0-7695-3495-4 | --- | 10428295
1408 | Electro-optic polymer waveguide ring resonators defined with three electron beam irradiation effects | Antao Chen, Dalton Larry R., Davies J.A., Jen Alex K.-Y., Jingdong Luo, Olbricht B.C., Shi Zhengwei, Sullivan P.A., Yi Liao, Haishan Sun | With increasing doses, irradiation of electron beam on chromophore doped polymers has the effects of depoling, bleaching and decomposition, which were exploited to directly fabricate high quality electro-optic polymer ring resonators with submicron features. | Dept. of Electr. Eng. Univ. of Washington Seattle WA | IEEE Lasers and Electro-Optics Society, LEOS 2008 21st Annual Meeting of the | 9 - 13 November 2008 | Acapulco | --- | --- | pp. 316-317 | --- | Print ISBN: 978-1-4244-1931-9 | --- | 10409648
1409 | Microwave Tubes for scientific applications - Indian context | Joshi S.N. | Microwave tubes cover the wide range of RF spectrum. Up to 30 GHz they are usually termed as microwave tubes and beyond that they are known as millimeter wave tubes. They are widely used for generation and amplification of RF signals. These devices came into prominence around World War - II when pulse magnetrons were substantially used in radar systems. Later on, other devices like klystron, backward wave oscillators, traveling wave tubes, crossed field amplifiers were invented and used in various systems. All these type of devices are known as slow-wave devices, in which interaction takes place between an electron beam and slow RF wave propagating in the RF structure. The disadvantage of this class of device is their limitation of handling large powers at high frequencies due to the smaller geometries of the RF structure. The other class of devices, which are termed as fast-wave, and there the interaction takes place between a relativistic gyrating electron beam in presence of magnetic field and the fast RF wave propagating in the wave guide or cavity type of RF circuit. This enables them to handle very large powers up to very high frequencies. These devices are known as gyro devices and most prominent among them is gyrotron. | Central Electron. Eng. Res. Inst. Pilani | International Conference on Recent Advances in Microwave Theory and Applications, MICROWAVE 2008 | 21 - 24 November 2008 | Jaipur | --- | --- | pp. 29 | --- | Print ISBN: 978-1-4244-2690-4 | --- | 10469212
1410 | Electromagnetic interactions between fast electron beam and a metamaterial cloak | Dong Yunxia, Zhang Xiangdong, Jinying Xu | Relativistic energy loss and photon emission in the interaction of ideal and nonideal metamaterial cloaks with an external electron beam are studied based on the classical electrodynamics. The effects of various imperfect parameters on the efficiency of the cloak are emphasized. The energy-loss spectra and the photon emission for such structures with the different combinations of electron velocity and impact parameter are calculated. It is shown that the efficiency of nonideal electromagnetic cloaks and the effect of various nonideal parameters on the cloak invisibility can be exhibited in the electron energy loss spectroscopy. This means that the properties of cloak can be explored by scanning transmission electron microscopy. | Dept. of Phys. Beijing Normal Univ. Beijing | 2008 International Workshop on Metamaterials | 9 - 12 November 2008 | Nanjing | --- | --- | pp. 140-142 | --- | Print ISBN: 978-1-4244-2608-9 | --- | 10428132
1411 | Nonlinear theory of beam dynamics in Pasotron | Jaiman N.K., Kumar A., Sharma B.S. | Nonlinear theory of a backward wave oscillator (BWO) configuration of plasma assisted slow wave device (Pasotron) is developed. It is shown that the space charge effects in bunching the electrons in Pasotron are quiet different role than that of the linear- beam devices with strong magnetic field. A relation for the efficiency as a function of the radial electric field is derived and analyzes its dependence on the electron beam phase locking. | Dept. of Phys. P.G. Govt. Coll. Kota Kota | International Conference on Recent Advances in Microwave Theory and Applications, MICROWAVE 2008 | 21 - 24 November 2008 | Jaipur | --- | --- | pp. 928-929 | --- | Print ISBN: 978-1-4244-2690-4 | --- | 10469178
1412 | Development of a new Love wave liquid sensor operating at 2GHz achieved by electron beam lithography using an integrated micro-flow channel: The liquichip system | Alnot P., Assouar M.B., Kirsch P. | SAW devices based on waveguide modes with shear horizontal polarization (Love modes) are very promising for sensor applications, especially in liquid media. We present here the realization of a 2 GHz operating frequency sensor based on SiO 2 /36Y-X LiTaO 3 structure with integrated PDMS micro flow channel and using electron beam lithography to realize the submicronic interdigital transducers. Using our developed sensor operating at 2 GHz, we carried out alternate cycles of nitrogen and water circulating in the PDMS micro flow channel. We measured an absolute sensitivity of -19001 Hz.mm 2 /ng due to the interaction of the sensor with the water. This sensitivity is higher than that of other devices operating at lower frequencies. The detection mechanism, including gravimetric and permittivity effects at high frequency will be discussed. | Lab. de Phys. des Milieux Ionises et Applic. Nancy Univ. - CNRS Nancy | IEEE Ultrasonics Symposium, IUS 2008 | 2 - 5 November 2008 | Beijing | --- | --- | pp. 1846-1849 | --- | Print ISBN: 978-1-4244-2428-3 | --- | 10570362
1413 | Cells adhesion/detachment control onto temperature-responsive glass coverslips modified with ultra thin poly (N-isopropylacrylamide) layer and its application of cell detachment process observed by TIRF microscopy | Fukumori K., Okano T., Sakai K., Yamato M., Akiyama Y. | Poly (N-isopropylacrylamide) (PIPAAm) was covalently grafted on glass coverslips (PIPAAm-CSs) by electron beam irradiation. Thickness and amount of the grafted polymer amount were increased with the initial monomer concentration. PIPAAm-CSs with thicker and larger amount of the grafted polymer exhibited more hydrophilic surfaces. When the monomer concentration was 5 wt%, the grafted polymer density was 0.84 mug/cm 2 , and cells adhered, spread on the surface at 37degC, but detached at 20degC. In contrast, when the monomer concentration was 35 wt%, the polymer density was 1.28 mug/cm 2 , and the surfaces were cell repellent even at 37degC. These results showed a remarkable contrast to those with temperature-responsive polymer-grafted tissue culture polystyrene dishes, since various types of cells showed temperature-dependent cell adhesion/detachment when the grafted density was around 2 mug/cm 2 on these surfaces. We discuss the possible molecular mechanisms underlying this discrepancy. Furthermore, we applied PIPAAm-CS surfaces to observation of cell detachment process by using total internal reflectance fluorescence (TIRF) microscopy. | Inst. of Adv. Biomed. Eng. & Sci. Tokyo Women''s Med. Univ. Tokyo | International Symposium on Micro-NanoMechatronics and Human Science, MHS 2008 | 6 - 9 November 2008 | Nagoya | --- | --- | pp. 381-386 | --- | Print ISBN: 978-1-4244-2918-9 | --- | 10466465
1414 | Computation of Start Oscillation Current in a gyrotron | Joshi S.N., Rao R.R., Sinha A.K., Khatun H. | Gyrotron is a high power microwave device intensively developed for heating of plasma in thermonuclear fusion research. The relativistic gyrating electron beam interacts with transverse electric (TE) wave near cutoff in a uniform section of tapered cavity resonator at a DC magnetic field helps to excite several modes simultaneously. The efficient operation of the gyrotron requires excitation of desired mode while suppressing competitive modes. Thus, to design gyrotron, analysis of Start Oscillation Current (SOC) is extremely important. SOC plays a critical role in selection of dominating modes and operation of the device at the dominant mode. This paper discusses estimation of start oscillation current (SOC) for 42 GHz, 200 kW gyrotron operating at TE 03 . A numerical code GCAVSOC to compute the SOC has been developed using MATLAB. Further, the results of SOC also validated with IT-BHU, which shows good agreement. | Gyrotron Lab. Central Electron. Eng. Res. Inst. Pilani | International Conference on Recent Advances in Microwave Theory and Applications, MICROWAVE 2008 | 21 - 24 November 2008 | Jaipur | --- | --- | pp. 196-198 | --- | Print ISBN: 978-1-4244-2690-4 | --- | 10469143
1415 | Design of a multi-beam electron gun for high power S-band Klystron | Ghildiyal A., Kant D., Karim R., Lamba O.S., Nandy P.S., Nangru S.C., Pal D., Verma M.K., Joshi L.M. | In multi- beam Klystron (MBK) ,several electron beams are used to interact with the r.f. signal in a single interaction structure. MBK has a number of advantages over single beam klystron. As it uses several low perveance beams, for the same overall perveance, the beam voltage is substantially lower than single beam klystron for same DC input power. This leads to possible increase in pulse length, increased reliability of the HV power supply , fewer risks of gun arcing and smaller size at a given power level. The lower perveance of individual beams also results in higher efficiency. Design of multi- beam electron gun is a critical task in MBK, due to focusing required for multiple beams in a single interaction structure. The present paper shall discuss the design of a four beam electron gun using TRAK and MAGIC codes. | Central Electron. Eng. Res. Inst. Pilani | International Conference on Recent Advances in Microwave Theory and Applications, MICROWAVE 2008 | 21 - 24 November 2008 | Jaipur | --- | --- | pp. 188-189 | --- | Print ISBN: 978-1-4244-2690-4 | --- | 10469103
1416 | Photo- and Cathodo- luminescence of hydrogenated Silicon Rich Oxide | Aceves-Mijares M., Falcony C., Yu Z., Zuniga C., Lopez-Estopier R. | Photoluminescence and Cathodoluminescence of hydrogenated Silicon Rich Oxide (SRO:H) films were studied. The samples were prepared by Low Pressure Chemical Vapor Deposition (LPCVD) on Si substrates, some samples were thermally annealed at high temperature and hydrogenation was made by low temperature annealing in forming gas. Strong red PL (Photoluminescence) and CL (Cathodoluminescence) in almost all the visible range were obtained. It was found that it is necessary to apply thermal treatment at high temperatures in order to obtain strong Photo and Cathodo-luminescence. Samples with lower silicon excess show maximum luminescence (CL and PL) while samples with higher silicon excess show poor luminescence. The hydrogen promotes the PL emission, but electron beam irradiation (after CL measurements) quenches the red band observed by PL. The results are analyzed to find the dependency of the PL and CL with respect to hydrogenation, silicon excess and thermal treatment. An explanation is presented in order to interpret these experimental results. | Dept. of Electron. INAOE Puebla | 5th International Conference on Electrical Engineering, Computing Science and Automatic Control, CCE 2008 | 12 - 14 November 2008 | Mexico City | --- | --- | pp. 489-494 | --- | Print ISBN: 978-1-4244-2498-6 | --- | 10428028
1417 | High density patterned quantum dot arrays fabricated by electron beam lithography and wet chemical etching | Coleman J.J., Verma V.B. | The self-assembly method of forming QDs, although well established as a reliable growth technique, does not allow explicit control over the size and position of each QD. The large size variation of these QDs typically results in significant inhomogeneous broadening, diminishing the potential advantages of their use in optoelectronic devices such as low threshold current density, narrow gain bandwidth, and increased characteristic temperature [1]. Furthermore, the ability to control both the position and spectral properties of a single QD is of great importance for the next generation of nanophotonic devices integrating photonic crystal nanocavities with single QD emitters, which have potential applications in quantum optics and cavity quantum electrodynamics. | Dept. of Electr. & Comput. Eng Univ. of Illinois at Urbana-Champaign Wright FL | IEEE Lasers and Electro-Optics Society, LEOS 2008 21st Annual Meeting of the | 9 - 13 November 2008 | Acapulco | --- | --- | pp. 431-432 | --- | Print ISBN: 978-1-4244-1931-9 | --- | 10409706
1418 | Considerations on the biological effect of laser induced radiation with high dose rates | Enghardt Wolfgang, Karsch Leonhardt, Khaless Arian | Values for the number of DNA damages of different types caused by sparsely ionizing radiation produced by conventional accelerators are well known. Table II shows approximate yields of DNA damages per Gy and cell and in compasion the calculated additional multiple DNA damages due to stochastic independent ionizations. It is obvious, that for dose fractions applied in radiation therapy the number of additional double-strand breaks induced by accidental single hits is negligible small. This is even the case for fraction doses as high as 24 Gy, a dose fraction, which is applied in stereotactic radio surgery for example. In reality it should be even smaller because it was assumed that all ionization events would take place at the same time what is especially due to the temporal spread of the dose pulse when interacting with matter not the case. The temporal spread of a 20MeV electron beam in water in a depth of 6 cm was also calculated using GEANT4 and can be seen in Fig. 6. As this figure shows the radiation pulse needs around 200 ps to reach a depth of 6 cm. At this depth the temporal spread of the pulse has become so broad, that it takes a time of ca 13 ps to deposit 50% of the total dose. During this period of time it could be possible, that recombination takes place and that cracked chemical bonds are stabilized before further ionizations can cause a complex damages. This makes it clear, that the calculated values are upper limits anyway. However this predication is valid for direct radiation effects. It should be noticed that this investigation is restricted to the direct radiation effect. The influence of the indirect radiation effect on the relative biological effectiveness of ultra shortly pulsed radiation was not assessed by these calculations. | Technische UniversitГѓВїt Dresden OncoRay - Radiation Research in Oncology P.O. Box 86 01307 Germany | IEEE Nuclear Science Symposium Conference Record, NSS '08 | 19 - 25 October 2008 | Dresden, Germany | --- | --- | pp. 3155-3157 | 1095-7863 | Print ISBN: 978-1-4244-2714-7 | --- | ---
1419 | Beam stabilization at the ELBE electron accelerator and the FELBE infrared user facility | Gabriel F., Jainsch Roland, Lehnert Ulf, Michel Peter, Seidel Wolfgang, Justus Matthias | The high current SRF electron accelerator facility ELBE started user operation at the Bremsstrahlung facility in 2003, followed straight-line by channeling X-rays production and the infrared FEL beam. For a large number of experiments carried out, automated beam stabilization in terms of energy, intensity and also trajectory has become a clear necessity since then. This contribution depicts the instabilities of the electron beam and the infrared beam we observe and alludes to the sources we found and expect. For slow (mHz) beam energy drift compensation, a dispersion based feedback loop was implemented, using strip line beam position monitors and the accelerating RF gradient. Further, the IR beam intensity is measured by a newly developed scatter wire detector system and stabilized via the electron beam current up to the 50 Hz range. The implementation of both systems into the existing control landscape of ELBE is shown, as well as performance characteristics and improvement of the beam quality. | Institute of Radiation Physic within the FZD Germany | IEEE Nuclear Science Symposium Conference Record, NSS '08 | 19 - 25 October 2008 | Dresden, Germany | --- | --- | pp. 3073-3077 | 1095-7863 | Print ISBN: 978-1-4244-2714-7 | --- | ---
1420 | The new superconducting RF photoinjector at the ELBE linac | Arnold Andre, Buttig Hartmut, Janssen Dietmar, Justus Matthias, Kamps Thorsten, Klemz Guido, Lehnert Ulf, Matheisen Axel, Michel Peter, Murcek Petr, Rudolph Jeniffa, Schamlott Arndt, Schenk Mario, Schneider Christof, Schurig Rico, Staufenbiel Friedrich, vom Stein Peter, Will Ingo, Xiang Rong, Teichert Jochen | Most of the proposed electron accelerator projects for future free electron lasers, energy recovery linacs, or 4 th generation light sources require electron beams with an unprecedented combination of high-brightness, low emittance and high average current. For that reason existing electron injectors must be considerably improved or new injector concepts developed. One very promising approach represents the superconducting radio frequency photoinjector (SRF gun) . This injector type combines the advantages of a conventional photoelectron injector with that of superconducting acceleration, i.e. the very low RF losses and simple continuous wave operation. A SRF gun was developed and installed at Forschungszentrum Dresden-Rossendorf for operation at the ELBE superconducting linear accelerator. In November 2007 the first beam was produced. First commissioning results have been collected. Besides an improvement of beam quality and parameter range the SRF gun serves as a test bench for further development, evaluation and optimization since it is the first injector of its type which is operating at an accelerator worldwide | Forschungszentrum Dresden-Rossendorf 01314 Germany | IEEE Nuclear Science Symposium Conference Record, NSS '08 | 19 - 25 October 2008 | Dresden, Germany | --- | --- | pp. 3066-3069 | 1095-7863 | Print ISBN: 978-1-4244-2714-7 | --- | ---
1421 | Optical beam enhanced defect detection with electron beam inspection tools | Fei Wang, Hong Xiao, Jau Jack, Jessica Hsiao, Long Ma, Yan Zhao | This paper presents an approach to enhance the defect detection sensitivity with the use of electron beam inspection tool in presence of optical light illumination. Optical light is believed to interact with reversed biased NMOS devices and gate oxide under inspection which either induces photocurrent across junction on NMOS, or stimulates leakage current across thin gate oxide. This enhances the voltage contrast between defective open contacts and normal contacts, and makes the detection of corresponding voltage contrast defects more sensitive and reliable. | Hermes-Microvision Inc 1762 Automation Parkway San Jose CA 95131 USA | 2008 International Symposium on Semiconductor Manufacturing (ISSM) | 27 - 29 October 2008 | Tokyo, Japan | --- | --- | pp. 258-260 | 1523-553X | E-ISBN: 978-4-9904138-2-8 | --- | ---
1422 | The nELBE neutron time-of-flight facility | Altstadt E., Beckert C., Beyer R., Galindo V., Grosse E., Hannaske R., Matic A., Mosconi M., Naumann B., Nolte R., Rottger S., Schilling K.D., Schlenk R., Schneider S., Schwengner R., Wagner A., Weiss F.-P., R.Junghans A. | The nELBE neutron time-of-flight facility has become operational at the ELBE superconducting linear accelerator at Forschungszentrum Dresden-Rossendorf. Fast neutrons in the energy range from ca. 0.1 to 10 MeV are produced by the pulsed electron beam from ELBE impinging on a liquid lead circuit as a radiator. The short beam pulses of &#x223C;10 ps provide the basis for an excellent time resolution for neutron time-of-flight experiments, giving an energy resolution of about &#x226A; 1 % at 1 MeV with a short flight path of &#x223C; 5 m. The neutron intensity on target is ca. 2*10 4 n/s using an electron bunch charge of 77 pC and 100 kHz pulse repetition rate. A new superconducting RF injector that has been built at ELBE will increase the bunch charge to 2 nC. | Forschungszentrum Dresden- Rossendorf Postfach 51 01 19 D-01314 Germany | IEEE Nuclear Science Symposium Conference Record, NSS '08 | 19 - 25 October 2008 | Dresden, Germany | --- | --- | pp. 2909-2911 | 1095-7863 | Print ISBN: 978-1-4244-2714-7 | --- | ---
1423 | The radiation source ELBE at the Forschungszentrum Dresden-Rossendorf | Michel P. | A superconducting Electron Linac with high Brilliance and low Emittance (ELBE) which provides an average beam current of 1 mA with maximum beam energy of 36 MeV was constructed in the Forschungszentrum Dresden-Rossendorf, Germany. The electron beam is used to generate infrared light (Free Electron Lasers) , MeV-bremsstrahlung, X-rays (electron channelling) , fast neutrons and positrons. The ELBE secondary beams are used for a wide range of basic research like semiconductor physics, nuclear astrophysics and radio biological investigations. The technical setup of the accelerator and secondary beam generation will be explained and some representative application examples will be demonstrated. ELBE runs in routine user operation since 2004 with stepwise commissioning of the secondary radiation targets. | Forschungszentrum Dresden-Rossendorf Germany | IEEE Nuclear Science Symposium Conference Record, NSS '08 | 19 - 25 October 2008 | Dresden, Germany | --- | --- | pp. 3078-3080 | 1095-7863 | Print ISBN: 978-1-4244-2714-7 | --- | ---
1424 | Data acquisition system for a large TPC | De Lentdecker G., Dewulf J-P., Janssen X., Jonsson L., Lundberg B., Marage P., Mjornmark U., Musa L., Oskarsson A., Osterman L., Stenlund E., Vander Velde C., Yang Y., Bertrand D. | A large Time Projection Chamber (TPC) is proposed as part of the tracking system for a detector at the future electron positron linear collider. The Linear Collider TPC (LCTPC) Collaboration is currently building a large TPC prototype (60 cm long, with an outer radius of 77 cm) , offering some modularity to investigate various gas amplification systems (GEM or MICROMEGAS) , pad sizes and geometries as well as different read-out systems. We present the new read-out system developed for this large prototype. It is based on the read-out electronics of the ALICE experiment at the LHC but several modifications have been necessary to adapt it to the expected output signals from the gas amplification systems, including a new programmable charge amplifier. The large prototype and its data acquisition system are being tested in a 6 GeV/c electron beam at DESY (Hamburg) . In this paper we describe the TPC data acquisition system, enlightening the novelties and the modifications with respect to the ALICE system. We will also report on the performance of the DAQ system. | UniversitГѓВ© Libre de Bruxelles (IIHE/ULB-VUB) Brussels Belgium | IEEE Nuclear Science Symposium Conference Record, NSS '08 | 19 - 25 October 2008 | Dresden, Germany | --- | --- | pp. 2122-2123 | 1095-7863 | Print ISBN: 978-1-4244-2714-7 | --- | ---
1425 | Electrical noise in gold nanoparticle chemiresistors | Chao Xu, Kurdak C., Rowe M.P., Turner R.W., Zellers E.T., Covington E.L. | We studied electrical noise of gold nanoparticle chemical sensors with the intent of improving their limit of detection. All the sensors exhibit 1/f-type noise at low frequencies. The magnitude of the noise is found to be strongly dependent on the thickness of the films. The sensors containing a single monolayer of nanoparticles had the highest resistance and the worst noise performance. By making the films thicker, we were able to lower the 1/f noise by five orders of magnitude. The nanoparticle deposition of the thicker films was done with a micro-dispensing system, which resulted in highly non-uniform, coffee-stain patterned films. To get films of different thicknesses, we varied the number of drops deposited on each sensor. The noise prefactor extracted from different devices scaled linearly with the resistance of sensors. The effects of electron beam cross-linking were also studied and found to lower the noise of the sensors. | Dept. of Phys. Univ. of Michigan Ann Arbor MI | IEEE Sensors 2008 | 26 - 29 October 2008 | Lecce | --- | --- | pp. 102-105 | 1930-0395 | Print ISBN: 978-1-4244-2580-8 | --- | 10425178
1426 | Synthetic nanopores for molecular spectroscopy | Moetakef Pouya, Sharghi-Moshtaghin R., Tabib-Azar M. | A new technique to sequence single strand DNA by translocation through a synthetic graphene nanopore is discussed. An amplifier connecting the two sides of the nanopore produces a feedback signal sufficient for dielectrophoresis of ssDNA through the nanopore. The feedback signal also amplifies the size and electrical differences in the DNA bases as they translocate through the nanopore. Focused electron beam, focused ion beam and scanning tunneling current microscope probe were used to produce the graphene nanopore with only scanning tunneling probe reproducibly resulting in 1 nm pores. | Electr. Eng. & Comput. Sci. Dept. Case Western Reserve Univ. Cleveland OH | IEEE Sensors 2008 | 26 - 29 October 2008 | Lecce | --- | --- | pp. 566-568 | 1930-0395 | Print ISBN: 978-1-4244-2580-8 | --- | 10425287
1427 | In-situ TEM tensile test of 90nm-thick &#x3008;110&#x3009; SCS beam using MEMS chip | Li T., Li X.X., Wang Y.L., Xu F.F., Zhou P., Jin Q.H. | In-situ tensile testing in TEM (transmission electron microscopy) is a useful tool for studying mechanical properties of nano-structures because it can provide quantitative information on sample deformation at atomic scale. This paper reports an in-situ tensile testing on a 90 nm-thick &lt;110&gt; SCS nanobeam in TEM JOEL 2010 by using a self-made TEM holder and an MEMS tensile-testing chip. A suspended SCS nanobeam, a comb drive actuator, a force sensor beam, and an electron beam window were integrated into the chip, which is fabricated by means of Si bulk micromachining and wafer bonding techniques. The in-situ tensile tests on the 90 nm-thick SCS nanobeam demonstrated its strain-stress relationship, and indicated that the Youngpsilas modulus as 167 Gpa, which doesnpsilat present obvious size effect. | SIMIT Chinese Acad. of Sci. Shanghai | IEEE Sensors 2008 | 26 - 29 October 2008 | Lecce | --- | --- | pp. 1116-1118 | 1930-0395 | Print ISBN: 978-1-4244-2580-8 | --- | 10425421
1428 | Investigation and solution of bump-like killer defects | Huang Kai-Ping, Jau Jack, Patrick Koh Guan Hock, Tan Yong Seng, Hong Xiao | In this study, we investigated the root cause of the conducting bump defects detected by optical inspection system that had the same signature as sampling pattern of electron beam inspection (EBI) at tungsten (W) chemical mechanical polish (CMP) and at copper (Cu) CMP. We found that the bump defects were formed due to the combined effects of EBI and de-ionized (DI) water clean right after EBI. Model of micro plating was proposed and experiment results agreed with the model. We also propose the solution to avoid the yield killing bump defects in future EBI applications. | Hermes Microvision Inc. 1762 Automation Parkway San Jose California 95131 USA | 2008 International Symposium on Semiconductor Manufacturing (ISSM) | 27 - 29 October 2008 | Tokyo, Japan | --- | --- | pp. 83-86 | 1523-553X | E-ISBN: 978-4-9904138-2-8 | --- | ---
1429 | Challenges of systematic defect control in advanced DRAM Fab | Change Willy, Chen J.Y., Chu-Hung Lin, Chun-Chin Li, Hong Xiao, I-Kai Hong, Jau Jack, Siauw Hendra, Wen-Yi Wong, Lin Luke | We did four experiments to study using electron beam inspection (EBI) to capture small physical defects with weak material contrast (MC) and electrical defects with very weak voltage contrast (VC) for both 7x nm and 6x nm technology nodes. Small physical defects, such as selective epitaxy grow (SEG) missing and epi-to-epi short, usually have very low capture sensitivity by optical defect inspection systems. Weak VC defects, such as bright VC (BVC) caused by short between plugs and dark VC (DVC) caused by partial open of the contact due to the misalignment. We found that low scan rate, low beam current, better charge control and high resolution are the keys to enhance the detection of these defects, especially for next generation design rule. | Department of Yield Engineering Fab P1/2 Powerchip Semiconductor Corp. Hsinchu Taiwan ROC | 2008 International Symposium on Semiconductor Manufacturing (ISSM) | 27 - 29 October 2008 | Tokyo, Japan | --- | --- | pp. 79-82 | 1523-553X | E-ISBN: 978-4-9904138-2-8 | --- | ---
1430 | Development of the muon beam monitor for the T2K Long Baseline Neutrino Oscillation Experiment | Matsuoka Kodai, Nakaya Tsuyoshi, Yokoyama Masashi, Kubo Hajime | We have developed the muon monitor for the T2K experiment. The muon monitor measures the profile of muons produced with neutrinos and provides real-time information of the neutrino beam. The monitor system consists of arrays of ionization chambers and solid state pad detectors. We conducted a beam test with an electron beam and a long term test at the NuMI beam line in FNAL. The prototype detectors worked stably for more than a half year in a real neutrino beam line. Based on the results, we finalized the design and produced the real muon monitor system. | Department of Physics Kyoto University Kitashirakawa Oiwake-cho Sakyo-ku 606-8502 Japan | IEEE Nuclear Science Symposium Conference Record, NSS '08 | 19 - 25 October 2008 | Dresden, Germany | --- | --- | pp. 2315-2318 | 1095-7863 | Print ISBN: 978-1-4244-2714-7 | --- | ---
1431 | Intermediate digital chip sensor for the EUDET-JRA1 high resolution beam telescope | Baudot J., Bertolone G., Besson A., Brogna A., Claus G., Colledani C., De Masi R., Degerli Y., Dorokhov A., Dulinski W., Goffe M., Guilloux F., Himmi A., Hu-Guo C., Jaaskelainen K., Morel F., Orsini F., Specht M., Valin I., Winter M., Gelin M. | A high resolution beam telescope, based on CMOS Monolithic Active Pixels Sensors (MAPS) , is being developed within the EUDET collaboration, a coordinated detector R&#x00026;D program for a future international linear collider. A very good spatial resolution &#x226A; 5 &#x03BC;m, a fast readout time of 100 &#x03BC;s for whole array and a high granularity can be obtained with this technology. A recent fast MAPS chip, designed on AMS CMOS 0.35 &#x03BC;m Opto process and called MIMOSA22, was submitted to foundry in October 2007. MIMOSA22 has an active area of 26.5 mm 2 with a pixel pitch of 18.4 &#x03BC;m arranged in an array of 576 rows by 136 columns where 8 columns have analog test outputs and 128 have their outputs connected to offset compensated discriminator stages. The pixel array is divided in seventeen blocks of pixels, with different amplification gain, diode size, pixel architecture and is addressed row-wise through a serially programmable (JTAG) sequencer. The sequencer operates as a pattern generator which delivers control signals both to the pixels and to the column-level discriminators. Discriminators have a common adjustable threshold, with internal DAC, controlled by the JTAG. MIMOSA22 is the last chip (IDC-Intermediate Digital Chip) , before the final sensor of the EUDET-JRA1 beam telescope, which will be installed at the 6 GeV electron beam line at DESY in spring 2009. In this paper, laboratory tests results on analog and digital parts are presented. For this purpose, a 55 Fe source is used for calibration of pixels. Test beam results, obtained with a 120 GeV pions beam at CERN in summer 2008, are also presented. In the last part of the paper, a new chip MIMOSA22-bis, with radiation tolerant pixel architectures (evolution of MIMOSA22) will be discussed. | CEA Saclay IRFU 91191 Gif-sur-Yvette Cedex France | IEEE Nuclear Science Symposium Conference Record, NSS '08 | 19 - 25 October 2008 | Dresden, Germany | --- | --- | pp. 1351-1357 | 1095-7863 | Print ISBN: 978-1-4244-2714-7 | --- | ---
1432 | Mechanical Doppler compensation for electron excitation of NRF photons | Mozin V., Norman E.B., Wirth B.D., Morse E.C. | Identification of Special Nuclear Material (SNM) by Nuclear Resonance Fluorescence is developing as a promising method but is currently limited by available photon sources. A very limited source spectrum (&#x226A; 1 eV width at MeV energies) is ideal. One method of providing this source is by electron excitation of a target containing the nucleus of interest. In this method, however, the photon energy mismatch caused by the nuclear recoil must be accounted for. We propose to provide this Doppler compensation by directing an MeV-range electron beam at a rotating target loaded with the nucleus of interest. Rotation rates are in excess of 200,000 RPM for the NRF lines of interest in SNM detection. Some design scenarios will be discussed, along with issues pertaining to nuclear physics and materials science. | Department of Nuclear Engineering University of California Berkeley USA | IEEE Nuclear Science Symposium Conference Record, NSS '08 | 19 - 25 October 2008 | Dresden, Germany | --- | --- | pp. 692-694 | 1095-7863 | Print ISBN: 978-1-4244-2714-7 | --- | ---
1433 | Performance evaluation of an electron veto counter with silica aerogel of n &#x226A; 1.003 | Ishii Y., Kawai H., Kon Y., Mase K., Nakano T., Nakayama H., Tabata M., Tajima Y., Yoshida H., Yosoi M., Saito Y. | In the LEPS (Laser Electron Photon at Spring-8) experiment [1], we use a photon beam which is generated through laser induced backward Compton scattering with the circulating 8GeV electron beam in the synchrotron radiation ring. The energy range of the photons is between about 1.5 GeV and 3.0 GeV, and the typical intensity is 106 photons/sec. | Graduate School of Science Chiba University 263-8522 Japan | IEEE Nuclear Science Symposium Conference Record, NSS '08 | 19 - 25 October 2008 | Dresden, Germany | --- | --- | pp. 2456-2458 | 1095-7863 | Print ISBN: 978-1-4244-2714-7 | --- | ---
1434 | Interfaces and communication protocols in ATCA-based LLRF control systems | Jab&#x0142;on&#x0301;ski G., Jalmuzna Wojciech, Jezynski Tomasz, Koprek W., Piotrowski A., Simrock S., Makowski D. | Linear accelerators driving Free Electron Lasers (FELs) , such as Free Electron Laser in Hamburg (FLASH) or X-ray Free Electron Laser (XFEL) , require a sophisticated Low Level Radio Frequency (LLRF) control system. The controller of the LLRF system should stabilize the phase and amplitude of the field in accelerating modules below 0.02 % of amplitude and 0.01 degree for phase tolerances to produce ultra stable electron beam that meets required conditions for Self-Amplified Spontaneous Emission (SASE) . Since the LLRF system for XFEL must work for the next 20 years, it should be reliable, reproducible and upgradeable. Having in mind all the requirements of LLRF control system, the Advanced Telecommunications Computing Architecture (ATCA) was chosen to build a prototype LLRF system for FLASH accelerator that is able to supervise 32 cavities of one accelerating section. The LLRF controller takes advantage of the features offered by the ATCA standard. The LLRF system consists of a few ATCA carrier blades, Rear Transition Modules (RTM) and several Advanced Mezzanine Cards (AMCs) that provide all necessary digital and analogue hardware components. The distributed hardware of the LLRF system requires a number of communication links that should provide different latencies, bandwidths and protocols. The paper presents the general view of the ATCA-based LLRF system, discusses the requirements and proposes application for various interfaces and protocols in the distributed LLRF control system. | --- | IEEE Nuclear Science Symposium Conference Record, NSS '08 | 19 - 25 October 2008 | Dresden, Germany | --- | --- | pp. 32-37 | 1095-7863 | Print ISBN: 978-1-4244-2714-7 | --- | ---
1435 | Ultra fast electron beam X-ray tomography and its application to multiphase flow measurement | Fischer F., Hampel U. | An ultra fast electron beam CT scanner is introduced which has been developed for flow measurement applications. Its basic design comprises an electron gun with beam optics and fast electromagnetic deflection system and an ultra fast X-ray detector based on room-temperature semiconductor converters. As in other tomographic imaging modalities radiographic projections are generated by a moving X-ray source, in this case the focal spot of the focused electron beam on a circular tungsten target, which circulates across the target by virtue of the electromagnetic beam deflection. The electron beam parameters are 150 kV acceleration voltage, 10 kW beam power, 1 mm focal spot size and 7 kHz maximum beam sweeping frequency. Spatial resolution is about 1 mm. Maximum object size is 120 mm and maximum imaging rate is 7000 cross-sectional images per second. The scanner has been employed for multiphase flow measurement studies and may also be used for small animal scanning. | Forschungszentrum Dresden-Rossendorf Institute of Safety Research Bautzner LandstraГѓВџe 128 01328 Germany | IEEE Nuclear Science Symposium Conference Record, NSS '08 | 19 - 25 October 2008 | Dresden, Germany | --- | --- | pp. 565-569 | 1095-7863 | Print ISBN: 978-1-4244-2714-7 | --- | ---
1436 | Beam stop for electron accelerator beam characterisation | Sharp V., Tickner J., Uher J., Roach G. | Electron linear accelerator applications involving the generation of hard X-rays frequently require accurate knowledge of the electron beam parameters. We developed a beam stop device which houses a tungsten Bremsstrahlung target and enables the electron beam current, energy and position to be monitored. | CSIRO Minerals Lucas Heights NSW Australia | IEEE Nuclear Science Symposium Conference Record, NSS '08 | 19 - 25 October 2008 | Dresden, Germany | --- | --- | pp. 2302-2305 | 1095-7863 | Print ISBN: 978-1-4244-2714-7 | --- | ---
1437 | Development of a radiation hard CMOS monolithic pixel sensor | Bisello Dario, Contarato Devis, Denes Peter, Doering Dionisio, Giubilato Piero, Kim Tae Sung, Lee Zonghoon, Mattiazzo S., Radmilovic Velimir, Battaglia Marco | This paper presents the design and experimental test results of a CMOS monolithic pixel sensor prototype with an optimized layout of the pixel cell aimed at a superior radiation tolerance. The chip implements transistors designed both with and without Enclosed Layout Transistor (ELT) rules, and different optimizations of the charge collecting diodes. Irradiations up to a total dose of 1.1 MRad and single particle detection tests have been performed with 200 keV electrons in view of the utilization of such a sensor in Transmission Electron Microscopy (TEM) applications. The sensor response to high-momentum particles was tested on a 1.5 GeV electron beam. The chip radiation tolerance was also assessed against a 2 MRad total dose of 29 MeV protons and against 1-14 MeV neutron fluences in excess of 10 13 n eq cm &#x2212;2 . These tests show an improved performance of pixels with ELT transistors, a thinner oxide on top of the diode surface and guard-rings around the diodes. | Department of Physics University of California USA | IEEE Nuclear Science Symposium Conference Record, NSS '08 | 19 - 25 October 2008 | Dresden, Germany | --- | --- | pp. 3501-3504 | 1095-7863 | Print ISBN: 978-1-4244-2714-7 | --- | ---
1438 | A silicon pixel detector system as an imaging tool for proton beam characterization | Cirrone G.A.P., Cuttone G., el Guerra A.D, Lojacono P., Piliero M.A., Romano F., Rosso V., Sipala V., Stefanini A., Vecchio S., Bisogni M.G. | High energy protons represent a very promising alternative in the tumor irradiation, as respect the photon and electron beams. In Italy, the first and at present the only proton-therapy facility, CATANA (Centro di AdroTerapia e Applicazioni Nucleari Avanzate) , was built in Catania, at the Istituto Nazionale di Fisica Nucleare-Laboratori Nazionali del Sud (INFN-LNS) . Here a 62 MeV proton beam, produced by a Superconducting Cyclotron (SC) , is used for the treatment of shallow tumors like those of the ocular region. A beam monitoring system, based on ion chambers for dose monitoring and on silicon diodes scanning the beam cross section for the beam quality control. Moreover, gaf-chromic films are used to measure the geometric features of the beams. Even though these systems are stable and reliable, nevertheless they are time consuming and, in the gas-chromic film case, they require an off-line analysis. In this paper we present a feasibility study for using a silicon pixel detector as device for proton beams imaging and characterization. We present the performance of such a device exposed to the CATANA proton beam in terms of dose, dose rate and exposure time response. | Department of Physics University of Pisa Italy | IEEE Nuclear Science Symposium Conference Record, NSS '08 | 19 - 25 October 2008 | Dresden, Germany | --- | --- | pp. 362-365 | 1095-7863 | Print ISBN: 978-1-4244-2714-7 | --- | ---
1439 | 3D dosimetry of high intensity therapeutic electron beams | Barca G., Berdondini A., Bettuzzi M., Bilokon H., Brancaccio R., Casali F., Castrovillari F., Fiorillo A.S., Morigi M.P., Siaka Y.F.T., Trapasso A., Vena R., Lamanna E. | The technique of High Dose Rate Intra-Operative Radiation Therapy (HDR-IORT) consists in the delivery of irradiation immediately following the removal of a cancerous mass, where the same incision is used to direct the radiation to the tumour bed. Given its particular characteristics, IORT requires dose measurements that are different from those requested in external radiotherapy treatments. The main reason lies in the fact that in this case a single high dose must be delivered to a target volume whose extension and depth will be determined directly during the operation. Because of this peculiar characteristics, until now there is not a dosimetric system able to detect the electron beam giving at once a realtime response and an extensive spatial measure of the absorbed dose. In this work we present the results obtained by using two orthogonal layers of a calorimetric phantom, the Dosiort, to measure the beam properties. We describe the main characteristics and some results of the Dosiort System, which is proposed within the framework of a research project of the INFN (Italian National Institute of Nuclear Physics) . The final set-up is a solid phantom of density approaching 1 g/cm 3 with sensitive layers of scintillating fibres at fixed positions in a calorimetric configuration for the containment of electrons of energy 4-12 MeV. The prototype will be able to define the physical and geometrical characteristics of the electron beam (energy, isotropy, homogeneity, etc) and to measure the parameters needed to select the energy, the intensity and the Monitor Units (MU) for the exposition: Percentage Depth Dose; Beam profiles; Isodose curves; Values of dose per MU. In this paper we report in particular the measurement of the read-out dynamic range and the first qualitative study of the results which can be extracted from the measurements taken with the XY double layer in a test beam. | Medicine Faculty of Magna Graecia University 88100 Catanzaro Italy | IEEE Nuclear Science Symposium Conference Record, NSS '08 | 19 - 25 October 2008 | Dresden, Germany | --- | --- | pp. 1758-1762 | 1095-7863 | Print ISBN: 978-1-4244-2714-7 | --- | ---
1440 | Application of CdTe and CZT detectors in ultra fast electron beam X-ray tomography | Fischer F., Hampel U. | Ultra fast electron beam tomography has been developed as a novel tool for visualization of fast processes. As in medical electron beam computed tomography (CT) this technique is based on the generation of images from radiographs produced with a rapidly scanned electron beam. Scanning frequencies of few thousand frames per second require X-ray detectors which can be read out at rates up to one megahertz. Such detectors must be highly efficient regarding conversion efficiency and because of the high photon flux they need to be operated in current mode. In a preliminary study we investigated the performance of different commercial CZT and CdTe room-temperature semiconductor detectors. | Forschungszentrum Dresden-Rossendorf Institute of Safety Research Bautzner LandstraГѓВџe 128 01328 Germany | IEEE Nuclear Science Symposium Conference Record, NSS '08 | 19 - 25 October 2008 | Dresden, Germany | --- | --- | pp. 96-99 | 1095-7863 | Print ISBN: 978-1-4244-2714-7 | --- | ---
1441 | Electron beam CT - a potential tool for small animal imaging? | Bergmann Ralf, Fischer F., Hampel U. | Electron beam CT has until today been exclusively used in cardiac imaging of human beings. As a high cost diagnostic tool with frame rates in the range of 20 s &#x2212;1 it has so far not been considered for small animal imaging. With recent progress in technology an application in this field becomes feasible. Especially perfusion imaging for heart and other organs using iodine based contrast agents may be a target of interest for electron beam CT. We present a small volume ultra fast electron beam CT scanner which was originally developed for process tomography applications and with it preliminary results of a small animal study showing visualization of heart motion and perfusion in a rat. We further discuss the potential of this new technology and novel technological principles which allow fast 3D electron beam imaging of small animals. Included in the discussion is an assessment of radiation effects. | Forschungszentrum Dresden-Rossendorf Institute of Safety Research Bautzner LandstraГѓВџe 128 01328 Germany | IEEE Nuclear Science Symposium Conference Record, NSS '08 | 19 - 25 October 2008 | Dresden, Germany | --- | --- | pp. 5592-5596 | 1095-7863 | Print ISBN: 978-1-4244-2714-7 | --- | ---
1442 | Study on the performance of high rating MRPC | Cheng Jianping, Li Yuanjing, Wang Jingbo, Yan Qiang, Yi Wang | Six-gap resistive plate chamber prototypes with semiconductive glass electrodes (bulk resistivity 10 10 &#x2126;.cm) were studied for suitability in time-of-flight (TOF) applications at high rates, such as CBM-TOF. These studies were performed using a continuous electron beam of 800 MeV at IHEP and an X-ray machine. Time resolutions of about 100 ps and eficiencies larger than 90% were obtained for flux densities up to 28 kHz/cm 2 . | Department of Engineering Physics Tsinghua University Key Laboratory of Particle & Radiation Imaging Ministry of Education Beijing 100084 China | IEEE Nuclear Science Symposium Conference Record, NSS '08 | 19 - 25 October 2008 | Dresden, Germany | --- | --- | pp. 913-916 | 1095-7863 | Print ISBN: 978-1-4244-2714-7 | --- | ---
1443 | New progressive method suitable for the exposure optimization of large and complex defect-free chips direct written by ZBA 21 e-beam tool | Andok R., Barak V., Hudek Peter, Konecnikova A., Kostic Ivan, Partel S., Matay L. | The use of a new progressive method suitable for the exposure optimization is investigated for large and complex defect-free chips direct written by ZBA 21 electron beam pattern generator together with all corresponding microprocesses. Well controlled and resolved details (spaces) between individual quasi-square structures of the final large area neural holography chip were achieved in the range of about 50 nm. | Inst. of Inf. Bratislava | International Conference on Advanced Semiconductor Devices and Microsystems, ASDAM 2008 | 12 - 16 October 2008 | Smolenice | --- | --- | pp. 199-202 | --- | Print ISBN: 978-1-4244-2325-5 | --- | 10455169
1444 | Proton-recoil detectors for time-of-flight measurements of neutrons with kinetic energies from some tens of keV to a few MeV | Grosse E., Heidel K., Hutsch J., Klug J., Matic A., Nolte R., R.Junghans A., Rottger S., Sobiella M., Wagner A., Beyer Roland | At the nELBE time-of-flight facility at Forschungszentrum Dresden-Rossendorf fast neutrons are produced by the electron beam from the superconducting accelerator ELBE impinging on a liquid lead circuit as a radiator. The short beam pulses of about 10 ps provide the basis for an excellent time resolution for neutron time-of-flight experiments. An energy resolution below 1 % at 1 MeV with a short flight path of ca. 6 m can be reached with a time-of-flight resolution of 1 ns. | Forschungszentrum Dresden-Rossendorf Postfach 51 01 19 D-01314 Germany | IEEE Nuclear Science Symposium Conference Record, NSS '08 | 19 - 25 October 2008 | Dresden, Germany | --- | --- | pp. 1223-1226 | 1095-7863 | Print ISBN: 978-1-4244-2714-7 | --- | ---
1445 | TPC prototype readout with GEMs and TimePix | Renz Uwe | This contribution reports on measurements with a GEM based TPC using the TimePix CMOS ASIC as a charge collecting readout anode. Tests on a small prototype with a 6mm drift space were performed in a 5 GeV electron beam at DESY. A Si-strip-telescope serves as spatial reference for the measured tracks. Two GEMs of different hole- and pitch-geometries are tested. The point resolution for short drift distances is better than 20 &#x03BC;m. A time resolution as good as 8 ns at 100MHz clock frequency is achieved. Furthermore, experimental studies with an enlarged pixel size are addressed. | University of Freiburg Hermann-Herder-Str. 3 79104 Germany | IEEE Nuclear Science Symposium Conference Record, NSS '08 | 19 - 25 October 2008 | Dresden, Germany | --- | --- | pp. 939-942 | 1095-7863 | Print ISBN: 978-1-4244-2714-7 | --- | ---
1446 | Enhanced device performance of AlGaN/GaN HEMTs using thermal oxidation of electron-beam deposited aluminum for gate oxide | Chuan Xu, Fujun Xu, Jinyan Wang, Min Yu, Wen C.P., Yang Fu, Yilong Hao, Zhihua Dong, Hongwei Chen | We report on an AlGaN/GaN metal-oxide-semiconductor high- electron-mobility transistor (MOS-HEMT) using thermal oxidation of electron- beam deposited aluminum as the gate dielectric. This novel dielectric deposition process is simple, and less expensive than electron cyclotron resonance (ECR) plasma oxidation of Al or atomic layer deposited (ALD) Al 2 O 3 . The X-ray Photoelectron Spectroscopy (XPS) Ols spectrum showed that the Al 2 O 3 with a bandgap of 7.8 eV was obtained in this specimen. The resulted MOS-HEMT exhibits several orders of magnitude lower gate leakage, larger drain saturation current and larger gate voltage swing compared to a conventional AlGaN/GaN high- electron-mobility transistor (HEMT) of similar design. The MOS-HEMT is therefore a viable alternative to regular HEMTs for high-power, high-frequency and high-temperature applications. | Key Lab. of Microelectron. Devices & Circuits Peking Univ. Peking China | 9th International Conference on Solid-State and Integrated-Circuit Technology, ICSICT 2008 | 20 - 23 October 2008 | Beijing | --- | --- | pp. 1443-1446 | --- | Print ISBN: 978-1-4244-2185-5 | --- | 10440784
1447 | Electrical properties of ohmic contacts for Al 0.3 Ga 0.7 N/GaN semiconductor devices | Donoval D., Hascik S., Kordos P., Kovac J., Lalinsky T., Michalka M., Skriniarova J., Uherek F., Florovic M. | Electrical properties of the ohmic contacts for Al 0.3 Ga 0.7 N/GaN semiconductor devices were investigated. Two different preparation techniques were used, electron beam evaporation (EBE) and pulsed laser deposition (PLD) . The EBE contacts show more than 10-times lower specific contact resistance than those prepared by PLD. Characterization of the HFETs prepared yielded higher saturation drain current and peak transconductance if EBE ohmic contacts were used comparing to PLD ohmic contacts. An optimisation of the PLD procedure to be used at the Al 0.3 Ga 0.7 N/GaN device preparation is in progress. | Dept. of Microelectron. Slovak Univ. of Technol. Bratislava | International Conference on Advanced Semiconductor Devices and Microsystems, ASDAM 2008 | 12 - 16 October 2008 | Smolenice | --- | --- | pp. 103-106 | --- | Print ISBN: 978-1-4244-2325-5 | --- | 10455145
1448 | Application oriented MEMS by open collaboration | Esashi M. | Silicon MEMS as electrostatically levitated rotational gyroscope and 2D optical scanner, and wafer level packaged devices as integrated capacitive pressure sensor and MEMS swatch are described. MEMS which use non-silicon materials as diamond, CNT (carbon nano tube) , LTCC with electrical feedthrough, SiC (silicon carbide) and LiNbO 3 for multi-probe data storage, multi-column electron beam lithography system, probe card for wafer-level burn-in test, mold for glass press molding and SAW wireless passive sensor respectively are also described. | World Premier Int. Res. Center Adv. Inst. for Mater. Res. Tohoku Univ. Sendai Sendai Japan | 9th International Conference on Solid-State and Integrated-Circuit Technology, ICSICT 2008 | 20 - 23 October 2008 | Beijing | --- | --- | pp. 7-12 | --- | Print ISBN: 978-1-4244-2185-5 | --- | 10441072
1449 | Development of novel SU-8 based nanoimprint lithography | Jing Wan, Lu Bing-Rui, Ran Liu, Rong Yang, Xin-Ping Qu, Yifang Chen, Xie Shen-Qi | We present two kinds of novel nanoimprint lithography techniques based on SU-8 photoresist with single layer and tri-layer approaches. The imprint templates with high aspect ratio were first fabricated by electron beam lithography (EBL) and reactive ion etch (RIE) , and then duplicated by the SU-8/SiO 2 /PMMA tri-layer technique we developed. Imprint properties such as pressure and temperature are determined to fabricate different nanostructures with various imprint depth. The developed processes, which provide us the capability to fabricate both imprinted nanostructures on resist and transferred nanopatterns on substrate with high volume and low cost, are further applied in producing high density gratings, planar chiral photonic metamaterials, and nanofluidics channels. | Dept. of Microelectron. Fudan Univ. Shanghai China | 9th International Conference on Solid-State and Integrated-Circuit Technology, ICSICT 2008 | 20 - 23 October 2008 | Beijing | --- | --- | pp. 2476-2479 | --- | Print ISBN: 978-1-4244-2185-5 | --- | 10441052
1450 | Some remarks to the nanowires grown on Ill-V substrate | Horvath E., Horvath Z.J., Mojzes I., Molnar L.M., Nagy S., Nemcsics A. | In the present work nanowires are investigated, which were prepared with the help of encapsulated metal induced growth method on GaAs and InP substrate. As our former investigations show, we can receive nanowires with substrate-like composition in the case of InP. In the case of GaAs substrate the situation is entirely different, while the growth technology in both cases was the same. The difference between the nanoproducts in the cases of different substrates originate in the reactivity of the components, which is explained in the following considerations. Furthermore we have observed that the diameter of the nanowires depends on the electron energy of the irradiation. If the electron beam was 5 kV and 20 kV, the diameter lasting increases and decreases, respectively. This effect can be explained by the change of the nanowires structure influenced by the electron beam. | Inst. for Microelectron. & Technol. Budapest | International Conference on Advanced Semiconductor Devices and Microsystems, ASDAM 2008 | 12 - 16 October 2008 | Smolenice | --- | --- | pp. 215-218 | --- | Print ISBN: 978-1-4244-2325-5 | --- | 10455173
1451 | The study of an independent tunable electron gun for a compact Terahertz Source Based on Free Electron Lasers | Jian Shi, Jian-wen Chen, Ping Tan, Zhang Jing, Zhi-gao Ni, Jia-sheng Tian | In this paper an independent tunable electron gun for a compact terahertz source based on free electron lasers is studied. In order to obtain a compact terahertz source, an electron gun played a dominant role. In this paper an independent tunable electron gun was designed and calculated. The gun was composed of two independent cavities. The feeding and the phase are independent, respectively. The acceleration of electron beams was calculated The electron gun can create high-brightness and short-pulse beams (less than 2 ps) . The energy spread is less than 0.5%, the normalized RMS beam emittance and longitudinal RMS emittance are both low. So the alpha magnet is not needed. Thus, a compact Terahertz source can be obtained. In order to illustrate that case, the acceleration of these electron beams in a linac was calculated. When the feeding power is 7.0 MW, 10 MeV, the energy of electron beams, can be obtained at nearly 0.744-0.745 m. the energy spread and the length of micropulse were satisfied with the THz radiation. The impedance of the linac was constant. | Dept. of Electron. & Inf. Huazhong Univ. of Sci. & Technol. Wuhan | International Conference on Electrical Machines and Systems, ICEMS 2008 | 17 - 20 October 2008 | Wuhan | --- | --- | pp. 452-454 | --- | Print ISBN: 978-1-4244-3826-6 | --- | 10458492
1452 | Analysis of probe current in scanning electron microscopy | Chan-Hong Lee, Sun-Jong Lim | Probe current means an electron beam focused on a specimen. Working with the specimen, probe current emits electrons containing information on the specimen such as secondary electrons and backscattered electrons. The size of probe current determines the number of secondary electrons and backscattered electrons emitted. Probe current is determined by the size of the probe, which is directly related with the number and size of apertures and the control current of the condenser lens. In case of SEM that acquires images using secondary electrons, if the size of probe current is large, the brightness of images is high but their resolution is low. On the contrary, if the size of probe current is small, the resolution of images is high but their brightness is low. Thus, probe current should be decided suitably for specimens to be observed. The present study attempts to measure probe current for images obtained using designed aperture and the control current of the condenser lens, and utilize the measurements as model data for improving the assembly state of the columns and the quality of images and for designing the control current of lenses. | Intell. Manuf. Syst. Res. Div. KIMM Daejeon | International Conference on Control, Automation and Systems, ICCAS 2008 | 14 - 17 October 2008 | Seoul | --- | --- | pp. 1200-1203 | --- | Print ISBN: 978-89-950038-9-3 | --- | 10409084
1453 | Phenomenology of ArF photoresist shrinkage trends | Adan Ofer, Allgair John, Avitan Yohanan, Cordes Aaron, Peltinov Ram, Piscani Emil, Rice Bryan J., Bunday Benjamin | This paper focuses on ArF and iArF photoresist shrinkage. We evaluate the shrinkage magnitude on both R&D resists and mature resists as a function of chemical formulation, lithographic sensitivity, SEM beam condition, and feature size. The results lead to a much improved understanding of the mechanics of the shrinkage phenomenon, with many implications for SEM metrology as the industry moves to smaller target features. A key finding is that smaller features shrink less but at a much faster rate than larger features and that this behavior is very dependent on the interaction volume size of the electron beam relative to CD. | ISMI Austin TX USA | 2008 International Symposium on Semiconductor Manufacturing (ISSM) | 27 - 29 October 2008 | Tokyo, Japan | --- | --- | pp. 3-6 | 1523-553X | E-ISBN: 978-4-9904138-2-8 | --- | ---
1454 | Simulation of Charge Build Up and Transport in Electron Beam Irradiated Organic Dielectrics: Comparison to Space Charge Measurements | Griseri V., Laurent C., Teyssedre G., Le Roy S. | Recently, the pulsed electro acoustic method - PEA - has been adapted to perform space charge measurements in organic dielectrics under electron beam irradiation and during relaxation, considering short-circuit and open-circuit conditions for the insulation. On the other hand, a model has been developed in order to understand the behavior of space charge in spatial conditions. The aim of this paper is to present the numerical model, and to compare simulated results with experimental ones, obtained with the short-circuit PEA and the open PEA, for a polytetrafluoroethylene (PTFE) . | Lab. Plasma et Conversion d''Energie Univ. de Toulouse Toulouse | Annual Report Conference on Electrical Insulation and Dielectric Phenomena, CEIDP 2008 | 26 - 29 October 2008 | Quebec, QC | --- | --- | pp. 349-352 | --- | Print ISBN: 978-1-4244-2548-8 | --- | 10459433
1455 | Charge Accumulation Properties in Saturated and Aromatic Hydrocarbons by Electron Beam Irradiation | Hayase Y., Honjoh M., Nagasawa K., Takada T., Tanaka Y., Yoshida M., Tahara M. | In order to investigate the different properties of electric charge accumulation by electron beam irradiation between a saturated hydrocarbon and an aromatic hydrocarbon, an electron affinity and a trap depth for both hydrocarbons were calculated by using Molecular Orbital method. From calculated results, the relationship among a vacuum level, a conduction level, an ionization level, an electron affinity and a trap depth were drawn in an energy diagram for both saturated and aromatic hydrocarbons. Basically, there was a negative electron affinity for saturated hydrocarbon such as Polyethylene (PE) , Polypropylene (PP) and Polystyrene (PS) . On the other hand there was a positive electron affinity for aromatic hydrocarbon such as Polycarbonate (PC) , Polyethyleneterephthalate (PET) , Polyethylenenaphthalate (PEN) , and Polyimide (PI) . It was found that the conduction level of electric carrier for saturated hydrocarbon was higher than a vacuum level, however the conduction level for aromatic hydrocarbon was the same as the vacuum level. Furthermore, from the results of electro static potential distribution calculated by Molecular Orbital method, it was clearly found that the excess electron in polymeric material was trapped around a carbonyl radical and benzene ring which have a large electric dipole. | Musashi Inst. of Technol. Tokyo | Annual Report Conference on Electrical Insulation and Dielectric Phenomena, CEIDP 2008 | 26 - 29 October 2008 | Quebec, QC | --- | --- | pp. 165-168 | --- | Print ISBN: 978-1-4244-2548-8 | --- | 10459455
1456 | The mechanical instability of the BPMs at HLS | He D.H., Li C., Li J.W., Lu P., Sun B.G., Wang X.H., Xuan K., Cao Y. | Beam position monitor (BPM) used to measure the position of the electron beam in storage ring. The instability of the BPM itself will definitely influence the beam position readout. At Hefei Light Source (HLS) , the mechanical instability of the BPM was studied with raster gauges. By tracing the displacement of the BPM chamber, it was observed that the BPM chamber moved from time to time. The movement corresponded to its surface temperature variation, which was caused by the synchrotron light. This paper recorded this phenomenon and gave the proper explanation. | NSRL Univ. of Sci. & Technol. of China Hefei | International Conference on Electrical Machines and Systems, ICEMS 2008 | 17 - 20 October 2008 | Wuhan | --- | --- | pp. 910-913 | --- | Print ISBN: 978-1-4244-3826-6 | --- | 10458595
1457 | The study of some key technologies for a compact Terahertz Source Based on FEL | Bing Qin, Hao Luo, Jian Shi, Jian-wen Chen, Ping Tan, Jia-sheng Tian | In this paper some key technologies of a compact Terahertz Source Based on Free Electron Lasers are studied. In order to obtain a compact Terahertz Source, an independent tunable electron gun played a dominant role. The independent tunable electron gun was calculated firstly. The electron gun can create high-brightness and short-pulse beams (less than 2 ps) . The energy spread is less than 0.5%, the normalized rms beam emittance and longitudinal rms emittance are both low. So the alpha magnet is not needed. Secondly, electron beams accelerated in a linear accelerator are calculated. By designing the linac carefully the energy of these electron beams, 10 MeV can be obtained in nearly 0.5 m and the energy spread is also less than 0.5%. Thus these electron beams emerging from the linac enter an undulator and the Terahertz radiation is emitted from these beams. A compact Terahertz source can be obtained. | Dept. of Electron. & Inf. Huazhong Univ. of Sci. & Technol. Wuhan | International Conference on Electrical Machines and Systems, ICEMS 2008 | 17 - 20 October 2008 | Wuhan | --- | --- | pp. 926-928 | --- | Print ISBN: 978-1-4244-3826-6 | --- | 10467399
1458 | Analysis of Charging Kinetics of Oxide Ceramics under Short Electron Beam Irradiation: Numerical Simulation of Secondary Electron Emission | Damamme G., Moya G., Zarbout K., Aoufi A. | This analysis is connected with the evolution of trapped charges, during electron injection, using a defocused electron beam of a Scanning Electron Microscope especially equipped with a secondary electron low-noise detector. Hence, during pulses of about ten ms, giving injection doses of a few pC, the measurements of the influence induced currents, I ind (t) , due to the image charges Q ind (t) in the metallic holder (corresponding to the trapped charges Q p (t) in the sample) and the total secondary electron currents, I sigma (t) , can be carried out. Considering the experimental conditions defined by small primary current density (#10 4 pA/cm 2 ) and low surface charge density (#10 pC/cm 2 ) , the relation, I 0 =I ind (t) + I sigma (t) can be verified [1] leading to (after integration over the injection time) a charge balance: Q inj =Q ind +Q sigma =Q p +Q sigma The secondary electron emission yield, see (t) =1 - { I ind (t) / [I ind (t) +I sigma (t) ] }, is experimentally studied as a function of Q p (t) . A simulation, which corresponds to a new mathematical model describing the spatial and temporal charge trapping, computes the temporal evolution of the secondary electron emission, see (t) , as a function of net trapped charge, Q p (t) , for various values of the kinetic energy of the primary electrons. The comparison between experimental results and numerical simulations would permit to evaluate absorption and transfer cross sections as well as mobility of the secondary electrons. | PECM/SMS/MTT CNRS St. Etienne | Annual Report Conference on Electrical Insulation and Dielectric Phenomena, CEIDP 2008 | 26 - 29 October 2008 | Quebec, QC | --- | --- | pp. 141-144 | --- | Print ISBN: 978-1-4244-2548-8 | --- | 10459431
1459 | Theoretical study of low-energy electron penetration in resist-substrate target by Monte Carlo simulation | Baoqin Chen, Ru Huang, Xing Zhang, Liming Ren | Low-energy electron beam lithography has a variety of advantages. The traditional electron scattering model consisting of Rutherford elastic scattering cross section and Bethe continuous slowing down approximation formula are not suitable for low-energy electron beam lithography. A more accurate physical model describing the low-energy electron scattering processes was proposed in this work. And Monte Carlo method was used to simulate the complex scattering processes of Gaussian-distribution low-energy electron beam in the target of thin film on thick substrate. The simulation results show that low-energy electron beam lithography has advantages of high throughput, low proximity effects and small damage to the underlying substrate. It is in agreement with the conclusion got from Lee et alГ‚Вїs and Peterson et alГ‚Вїs experiments. | Key Lab. of Microelectron. Devices & Circuits Peking Univ. Beijing China | 9th International Conference on Solid-State and Integrated-Circuit Technology, ICSICT 2008 | 20 - 23 October 2008 | Beijing | --- | --- | pp. 1336-1339 | --- | Print ISBN: 978-1-4244-2185-5 | --- | 10440748
1460 | Effective surface plasmon mediated sub-millimeter Smith-Purcell FEL | Jang K.H., Park G.S., Sattorov M.A., Srivastava A., Won J.H., So J.K. | A metallic slab with a 1D array of rectangular holes together with two counter-streaming electron beams is considered as a sub-millimeter Smith-Purcell FEL. The interaction between electron beams and the effective surface plasmon on the structure is investigated using numerical simulation tools. A scanning electron microscope-based experiment is being prepared for the verification of the interaction of effective surface plasmon and an electron beam. | Dept. of Phys. & Astron. Seoul Nat. Univ. Seoul | 33rd International Conference on Infrared, Millimeter and Terahertz Waves, IRMMW-THz 2008 | 15 - 19 September 2008 | Pasadena, CA | --- | --- | pp. 1 | --- | Print ISBN: 978-1-4244-2119-0 | --- | 10384134
1461 | High power THz radiation from a cylindrical grating structure using a high current relativistic electron beam | Jung H.C., Min S.H., Park G.S., So J.K., Won J.H., Sattorov M.A. | A Smith-Purcell radiation source using a grating structure modified in a cylindrical manner was considered to utilize a high power relativistic annular electron beam. The output characteristics were confirmed by numerical simulations assuming a 500 keV-5 kA electron beam. The experiment is being prepared. | Dept. of Phys. & Astron. Seoul Nat. Univ. Seoul | 33rd International Conference on Infrared, Millimeter and Terahertz Waves, IRMMW-THz 2008 | 15 - 19 September 2008 | Pasadena, CA | --- | --- | pp. 1-2 | --- | Print ISBN: 978-1-4244-2119-0 | --- | 10384122
1462 | 94GHz second-harmonic gyrotron with complex cavity | Li Hong-Fu, Yu Sheng, Niu Xin-Jian | Systematic theoretical and experimental study on 94 GHz second-harmonic gyrotron high frequency system is presented in this paper. A gradual transitions complex cavity is employed in the gyrotrons. Self-consistent field nonlinear theoretical investigation and numerical simulation in detail for interaction between electron beam and RF fields in complex cavities are given. At the same time, gyrotronpsilas inner TE 03 -TE 02 -TE 01 mode converter and collectors are designed with compact bulk and high efficiency, and the burned patterns measured at the ends of converter are produced by the gyrotron. | Inst. of High Energy Electron. UESTC Chengdu | 33rd International Conference on Infrared, Millimeter and Terahertz Waves, IRMMW-THz 2008 | 15 - 19 September 2008 | Pasadena, CA | --- | --- | pp. 1-2 | --- | Print ISBN: 978-1-4244-2119-0 | --- | 10384037
1463 | Status of development of the 2MW, 170GHz coaxial-cavity gyrotron for ITER | Albajar F., Avramides K.A., Benin P., Bin W., Bonicelli T., Bruschi A., Cirant S., Droz E., Dumbrajs O., Fasel D., Gandini F., Goodman T., Hogge J.-P., Illy S., Jawla S., Jin J., Kern S., Lievin C., Marletaz B., Marmillod P., Pagonakis I., Perez A., Piosczyk B., Porte L., Rzesnicki T., Siravo U., Thumm M., Tran M.Q., Alberti S. | A collaborative effort between European research Associations and Thales Electron Devices (TED) has been launched by the European Fusion Development Agreement (EFDA) in 2003, aiming at the development of an industrial 170 GHz/2 MW/CW coaxial cavity gyrotron. The first prototype is expected to reach 2 MW/1s and is presently being tested in Lausanne at a dedicated test facility. The test facility has been designed to be flexible: allowing the possible commissioning of tubes with different characteristics, as well the tests of a version of the ITER upper launcher antenna at full performances. The test facility has been commissioned during the first test phases on the gyrotron which include: high voltage stand-off, coaxial insert alignment and cathode conditioning without depressed collector power supply at a slightly reduced electron beam power of 85 kV/78 A/2 ms. The short pulse (&lt;5 ms) operation of the gyrotron has demonstrated stable single mode operation in the designed TE -34,19 mode at RF power levels in excess of 1.4 MW, at below nominal electron beam parameters (79 kV/75 A) . Further RF optimization in view of reaching the nominal beam parameters of 90 kV/75 A is presently underway and the status of the short pulse (&lt;100 ms) experimental results will be reported. | Centre de Rech. en Phys. des Plasmas Ecole Polytech. Fed. de Lausanne Lausanne | 33rd International Conference on Infrared, Millimeter and Terahertz Waves, IRMMW-THz 2008 | 15 - 19 September 2008 | Pasadena, CA | --- | --- | pp. 1-3 | --- | Print ISBN: 978-1-4244-2119-0 | --- | 10391970
1464 | The design of a 390 GHz gyrotron based on a cusp electron gun | Cross A.W., Donaldson C.R., He W., Phelps A.D.R., Ronald K., Li F. | The design and simulation of a harmonic gyrotron based on a cusp electron gun is presented. The gyrotron is operated at the 7 th electron cyclotron harmonic with an output frequency of ~390 GHz and mode pattern of TE 71 . A large orbit electron beam with an energy of 40 keV, beam current of 1.5 A and an adjustable pitch alpha from 1 to 3 from a cusp gun is used to drive the beam-wave interaction. Smooth cylindrical waveguide and slotted structures have been studied as interaction cavities. Theoretical analysis and numerical simulation results of these structures will be presented. | Dept. of Phys. Univ. of Strathclyde Glasgow | 33rd International Conference on Infrared, Millimeter and Terahertz Waves, IRMMW-THz 2008 | 15 - 19 September 2008 | Pasadena, CA | --- | --- | pp. 1-2 | --- | Print ISBN: 978-1-4244-2119-0 | --- | 10384046
1465 | A proposed measurement of the Reverse Cherenkov Radiation effect in a metamaterial-loaded circular waveguide | Azad A.K., O'Hara J.F., Smirnova E.I., Shchegolkov D.Y. | We have proposed an experiment on verification of the Reverse Cherenkov Radiation effect in a Left-Handed-Material-loaded waveguide. Applications of reverse Cherenkov radiation effect may range from novel higher-order-mode absorbers in microwave and millimeter-wave sources to improved particle detectors for satellite non-proliferation missions. The experimental configuration employs a circular waveguide filled with an artificial metamaterial with simultaneously negative permittivity and permeability, in which the electromagnetic wave with a frequency of 95 GHz will interact with an electron beam. We have demonstrated that for certain values of effective permittivity and permeability only the backward-propagating mode can be exited by the electron beam. In this presentation we will discuss the results of simulations and different manufacturing and assembling techniques for the metamaterial-loaded waveguide. | Los Alamos Nat. Lab. Los Alamos NM | 33rd International Conference on Infrared, Millimeter and Terahertz Waves, IRMMW-THz 2008 | 15 - 19 September 2008 | Pasadena, CA | --- | --- | pp. 1-2 | --- | Print ISBN: 978-1-4244-2119-0 | --- | 10384152
1466 | Local infiltration of individual pores with dyes in 2D macroporous silicon photonic crystals | Geussy M., Pergande Daniel, Salzer Roland, Schweizer Stefan L., Steinhart Martin, Wehrspohn Ralf B., Nolte P. | Photonic crystals (PhC) are promising candidates for novel optical components. Passive devices realized with PhC, e.g. complex waveguides, are widely known. However for many applications active devices are required. One possible way to realize such devices is the functionalization of 2D PhC. This can be done by combining 2D PhC with dyes. We present an experimental technique for the infiltration of individual pores which allows the realization of a broad spectrum of different device designs. For the infiltration of individual pores we use 2D PhC templates made of macroporous silicon, electron beam physical vapor deposition, focused ion beam technique, electrochemical deposition and the wetting assisted templating (WASTE) -process [1]-[3]. | Halle-Wittenberg Inst. of Phys. Martin-Luther-Univ. Halle | IEEE International Conference on Group IV Photonics 2008 5th | 17 - 19 September 2008 | Cardiff, Wales | --- | --- | pp. 234-236 | --- | Print ISBN: 978-1-4244-1769-8 | --- | 10264721
1467 | The numerical and experimental study of lengthy electron beam structure | Rogovin V.I., Yudin G.Yu., Petrosyan A.I. | The computer-aided design of TWTO electron-optical system is carried out. The numerical and experimental study of lengthy electron beam structure is fulfilled. The code for transforming the results of the experimental study to make them convenient for comparison with the numerical results is created. The results of the numerical study of electron beam structure correspond to the transformed experimental results. | Fed. State Unitary Enterprise SPE Almaz Saratov | International Conference on Actual Problems of Electron Devices Engineering, APEDE '08 | 24 - 25 September 2008 | Saratov | --- | --- | pp. 74-77 | --- | Print ISBN: 978-1-4244-2121-3 | --- | 10456745
1468 | Resonance effects and dynamics of intensive electron beam in periodic magnetic field conditioned by thermal electron velocities | Patrusheva E.V., Gamayunov Yu.G. | The electron beam dynamics and resonance effects in periodic magnetic field which are conditioned by thermal electron velocities are investigated. | Saratov State Univ. Saratov | International Conference on Actual Problems of Electron Devices Engineering, APEDE '08 | 24 - 25 September 2008 | Saratov | --- | --- | pp. 9-15 | --- | Print ISBN: 978-1-4244-2121-3 | --- | 10456732
1469 | The analysis of virtual cathode formation under axisymmerical electron beam slowing | Semenov S.O. | The dynamics of virtual cathode formation under electron beam slowing in tunnel is researched. Calculations were carried out as for monovelocity nonmodulate in density electron beam as for beam with velocity and density modulation. The differences in form and density of elector pitch in virtual cathode area for both considered beams are shown. | Fed. State Unitary Enterprise Saratov | International Conference on Actual Problems of Electron Devices Engineering, APEDE '08 | 24 - 25 September 2008 | Saratov | --- | --- | pp. 78-83 | --- | Print ISBN: 978-1-4244-2121-3 | --- | 10456746
1470 | A study of perturbations in electron beam under the action of control grids with a ring and radial ribs | Semenov S.O. | Using three-dimensional codes the perturbations in electron beam under the action of control grids with a ring and radial ribs are studied. The volt-ampere dependencies, angle distributions of electron trajectories in azimuth and radial directions outside the grid and cut-off potential values for two types of grids are considered. | Fed. State Unitary Enterprise Saratov | International Conference on Actual Problems of Electron Devices Engineering, APEDE '08 | 24 - 25 September 2008 | Saratov | --- | --- | pp. 68-73 | --- | Print ISBN: 978-1-4244-2121-3 | --- | 10456744
1471 | Recuperation of hollow electron beam in powerful helix TWT | Makeev A.E., Morev S.P., Strukov Yu.N., Darmaev A.N. | The design results of multistage depressed electron beam collector of powerful helix TWT with coil focusing system are presented. | FSUE R&P Corp. TORIY Moscow | International Conference on Actual Problems of Electron Devices Engineering, APEDE '08 | 24 - 25 September 2008 | Saratov | --- | --- | pp. 93-97 | --- | Print ISBN: 978-1-4244-2121-3 | --- | 10456749
1472 | Interaction of electron beam-surface plasmon in planar structures | Renbin Zhong, Shenggang Liu, Yaxin Zhang, Min Hu | In the paper, we discuss the possibility of electron beam excitation of surface plasmon in conducting metal. Then, planar perfect structure with subwavelength holes has been proposed. The phenomenon has been proven theoretically and numerically that mimicking surface plasmon wave can be excited and amplified by electron beam. The mechanism of penetration of subwavelength holes array is exploited to enhance the interaction of electron beam and mimicking surface plasmon. | Terahertz Res. Center Univ. of Electron. Sci. & Technol. of China Chengdu | 33rd International Conference on Infrared, Millimeter and Terahertz Waves, IRMMW-THz 2008 | 15 - 19 September 2008 | Pasadena, CA | --- | --- | pp. 1-2 | --- | Print ISBN: 978-1-4244-2119-0 | --- | 10384073
1473 | Novel characterization technique by using an SEM | Jufriadi, Muhida R., Takata M., Sutjipto A. | Charging and discharging phenomenon on the surface of materials can be found in plasma display panel, spacecraft charging, high voltage insulator, etc. This report gives a simple explanation on this phenomenon. A scanning electron microscope was used not only as a tool to produce energetic electron beam to charge an insulator without metallic coating and to produce a surface discharging (surface breakdown/flashover) but also to observe the visible charging and discharging on the sample surface. A model of electric field distribution on the surface was developed in order to explain charging and discharging phenomena. Since charging and discharging process involves incubation time, therefore this process can be used to characterize or evaluate the insulation property of materials under electron bombardment. | Dept. of Manuf. & Mater. Eng. Int. Islamic Univ. Malaysia Kuala Lumpur | 23rd International Symposium on Discharges and Electrical Insulation in Vacuum, ISDEIV 2008 | 15 - 19 September 2008 | Bucharest | Vol. 2 | --- | pp. 603-606 | 1093-2941 | Print ISBN: 978-973-755-382-9 | --- | 10396765
1474 | W-band TE 01 gyrotron backward-wave oscillator with distributed loss | Yeh Y.S., Chang T.H. | Distributed wall loss is proposed to enhance the stability and tunability of a W-band TE 01 gyrotron backward-wave oscillator (gyro-BWO) . Simulation results reveal that loss effectively suppresses the unwanted transverse modes as well as the high-order axial modes (HOAMs) without degrading the performance of a gyro-BWO that operates at the fundamental axial mode. Linear and nonlinear codes are used to calculate the interaction properties. The effects of the distributed loss on the starting currents of all of the modes of interest are discussed in depth. The interacting structure is optimized for stability. The calculated peak output power is 102 kW, corresponding to an efficiency of 20%. The 3-dB tuning bandwidth is 1.8 GHz, centered at 94.0 GHz when using 5 A and 100 kV electron beam. | Dept. of Phys. Nat. Tsing Hua Univ. Hsinchu | 33rd International Conference on Infrared, Millimeter and Terahertz Waves, IRMMW-THz 2008 | 15 - 19 September 2008 | Pasadena, CA | --- | --- | pp. 1-2 | --- | Print ISBN: 978-1-4244-2119-0 | --- | 10384107
1475 | Performance criteria transformation energy of electron beam in microwave energy for klystron's type devices | Miroshnichenko A.Yu., Tsarev V.A. | In presently publication using method of nonlinear similarity the general regularity of behaviour for klystron and klystrode electron efficiency from space charge parameter (form-factor) was determined. This dependence described by a simple universal form - using the circle equation. This equation allows for sure (in comparison with well-known empiric obtained evaluations) predicts klystronpsilas efficiency for different filling factors and electron beam radii taking into account all features nonlinear behaviour electron efficiency to perveance. | Saratov State Tech. Univ. Saratov | International Conference on Actual Problems of Electron Devices Engineering, APEDE '08 | 24 - 25 September 2008 | Saratov | --- | --- | pp. 167-176 | --- | Print ISBN: 978-1-4244-2121-3 | --- | 10456764
1476 | Application of a nonlinear similarity method for calculation of space charge factor parameters for relativist electron beams with different forms of cross-section | Akafieva N.A., Salnikova D.A., Tsarev V.A. | For calculation of a space charge factor for the shield beams such a solid beam, a hollow beam and a tape beam the approximate analytical expressions were obtained. Utilization these expressions allow manages without application of the transcendental equation and could be useful for determination optimal electrical and geometrical parameters of a relativistic and non-relativistic klystronpsilas beams. | Saratov State Tech. Univ. Saratov | International Conference on Actual Problems of Electron Devices Engineering, APEDE '08 | 24 - 25 September 2008 | Saratov | --- | --- | pp. 181-187 | --- | Print ISBN: 978-1-4244-2121-3 | --- | 10456766
1477 | Numerical and experimental study of controlling characteristics of generation in low-voltage vircator by external harmonical signal | Hramov A.E., Rempen I.S., Kalinin Yu.A. | In the work we display the experimental and computational investigation of dynamics of an electron beam with virtual cathode in diode space with breaking voltage. Controlling of system dynamics with the help of microwave velocity modulation of the electron beam is discussed. Different complex regimes depending on the value of breaking voltage and the parameters of controlling signal, and defining the system behavior are observed and analyzed. | Saratov State Univ. Saratov | 2008 18th International Crimean Conference Microwave & Telecommunication Technology, CriMiCo 2008 | 8 - 12 September 2008 | Sevastopol, Crimea | --- | --- | pp. 635-636 | --- | Print ISBN: 978-966-335-166-7 | --- | 10395737
1478 | Operation improvement of CW 300 GHz gyrotron FU CW I | Idehara T., Mitusdo S., Nakamo T., Tatematsu Y., Zapevalov V.E., Saito T. | A 300 GHz fully continuous wave gyrotron FU CW I has been developed for application to material processing in the millimeter to submillimeter wave range. In the operation test before commissioning, the maximum output power was 1.7 kW, which was less than the designed output power of 3.5 kW. Then, efforts have been done to understand the oscillation characteristics of this gyrotron. On the basis of the obtained information, the anode current was controlled and the output power has exceeded 2.3 kW. However, power saturation against the beam voltage still remains. Adjustment of the electron beam radius was tried next and power transition phenomenon was observed. | Res. Center for Dev. of Far-Infrared Region Univ. of Fukui Fukui | 33rd International Conference on Infrared, Millimeter and Terahertz Waves, IRMMW-THz 2008 | 15 - 19 September 2008 | Pasadena, CA | --- | --- | pp. 1-2 | --- | Print ISBN: 978-1-4244-2119-0 | --- | 10384280
1479 | Synchronization and non-autonomous oscillations in microwave generators on virtual cathode | Hramov A.E., Rempen I.S. | The task of generating high-power microwave signals with controlled characteristics may be fulfilled in the particular case dealing with the systems where the source of output signal is the virtual cathode forming in the electron beam. With the help of natural experiment and numerical modulation it is shown that the preliminary periodical modulation of electron beam helps to achieve synchronization of virtual cathode oscillations to the frequency of controlling signal and also to half of its value. | Saratov State Univ. Saratov | 2008 18th International Crimean Conference Microwave & Telecommunication Technology, CriMiCo 2008 | 8 - 12 September 2008 | Sevastopol, Crimea | --- | --- | pp. 633-634 | --- | Print ISBN: 978-966-335-166-7 | --- | 10395736
1480 | Analysis and numerical simulation of secondary electron emission of an insulator submitted to an electron beam | Damamme G., Aoufi A. | The purpose of this work is to present a new mathematical modeling, coupling electric field with electron/hole transport and describing the spatial and temporal charge trapping in an insulator submitted to an electron beam irradiation, and which computes the temporal evolution of the secondary electron emission as a function of global trapped charge. A comparison with some preliminary experimental results are encouraging. | Centre SMS ENSMSE St. Etienne | 23rd International Symposium on Discharges and Electrical Insulation in Vacuum, ISDEIV 2008 | 15 - 19 September 2008 | Bucharest | Vol. 1 | --- | pp. 21-24 | 1093-2941 | Print ISBN: 978-973-755-382-9 | --- | 10396620
1481 | Coupled-mode theory of coaxial THz gyrotron with two electron beams | Shenggang Liu, Xuesong Yuan, Yang Yan, Diwei Liu | Coupled-mode theory for the study on the terahertz coaxial gyrotron with two electron beams (CGTB) is discussed in details. The beam-wave interactions of dual-mode terahertz CGTB are investigated, compared with the terahertz coaxial gyrotron with one beam (CGOB) , the dual-frequency CGTB has distinguished advantages: the fundamental and high harmonic can be enhanced due to the coupling between electrons beam and modes. | THz Res. Center Univ. of Electron. Sci. & Technol. of China Chengdu | 33rd International Conference on Infrared, Millimeter and Terahertz Waves, IRMMW-THz 2008 | 15 - 19 September 2008 | Pasadena, CA | --- | --- | pp. 1-2 | --- | Print ISBN: 978-1-4244-2119-0 | --- | 10384275
1482 | Secondary electron emission on degradation sample and development of new measurement system with low electron energy | Michizono S., Nitta K., Saito Yoshio, Miyake H. | We studied measurement of secondary electron emission (SEE) of metal and insulating materials used for satellite thermal insulation or other such purposes. The SEE yield measurement is very important for analyzing charge accumulation on satellite surfaces for a space environment because electron emission related to irradiated electrons influences the amount of surface charge. Therefore, we tried to measure the SEE yield. Furthermore, we must consider degradation phenomena of surface materials for spacecraft caused by radioactive rays. According to the degradation of materials, those SEE yields might change compared to a non-degradation sample. Therefore, we tried to measure the SEE yields of surface materials for spacecraft which are treated using the degradation process. For preparing a degradation sample, those samples were irradiated by an electron beam and UV to simulate degradation in a space environment. We take three irradiation conditions for electron beam and UV irradiation that related with GEO and operating period. This report introduce a few results of the SEE yield of the satellite materials applied degradation process simulated space environment and discuss the relationship between the SEE yields and sample degradation when irradiated by an e- beam and UV. Furthermore, we also introduce the new SEE measurement system which can irradiated electron with an energy under 0.6 keV. | Japan Aerosp. Exploration Agency Tsukuba | 23rd International Symposium on Discharges and Electrical Insulation in Vacuum, ISDEIV 2008 | 15 - 19 September 2008 | Bucharest | Vol. 2 | --- | pp. 553-556 | 1093-2941 | Print ISBN: 978-973-755-382-9 | --- | 10396753
1483 | The obtaining of hard structures of surfaces in vacuum by heat processing with electron beam | Neagu D. | This report presents the results of the investigations concerning the obtaining of hard structures in vacuum at the metals surfaces in specified areas on the machine parts, by heat processing of surfaces with electron beam, using as heat source of the zone attacked, a concentrated electron beam induced by an electronic cannon. Hard structures are obtained by improvement (DFE) or enrichment (DAFE) of the material on surface zones and micro zones on the machine parts, preselected by the deflexion of the electron beam corroborated with the movement of the table x, y, z commanded by a computer. These investigations show a high interest being a solution to replace the classic, expensive, technologies used till now, superficial strengthen by flame, superficial strengthen by induction, carburetion and nitration with modern ones, based on electron beam more efficiently and economically, named by the author HARDNESS. This process induces besides the increase of strength at wearing of hardened surface, the increase of strength at tiredness. | Inst. Nat. de Cercetare Dezvoltare pentru Inginerie Electr. Bucuresti | 23rd International Symposium on Discharges and Electrical Insulation in Vacuum, ISDEIV 2008 | 15 - 19 September 2008 | Bucharest | Vol. 2 | --- | pp. 529-532 | 1093-2941 | Print ISBN: 978-973-755-382-9 | --- | 10396747
1484 | Physical nature of the Smith-Purcell effect and its simulation | Shmat'ko A.A., Udintcev P.V., Odarenko E.N. | The Smith-Purcell radiation theory is created taking into account the electron beam self-modulation on the harmonics of the BWO mode at the self-consistent problem definition. The diffraction radiation field amplitudes for different rf current harmonics are retrieved depending on task parameters. | Kharkov Nat. Univ. by V. N. Karazin Kharkov | 2008 18th International Crimean Conference Microwave & Telecommunication Technology, CriMiCo 2008 | 8 - 12 September 2008 | Sevastopol, Crimea | --- | --- | pp. 198-199 | --- | Print ISBN: 978-966-335-166-7 | --- | 10395551
1485 | Peculiarities of virtual cathode forming in the anular electron beam in the external magnetic field | Hramov A.E., Kurkin S.A. | The virtual cathode (VC) forming processes in the annular electron beam in the external magnetic field are numerically analyzed. It is shown that VC dynamics depends on relation between the external magnetic field and Brillouin magnetic field. | Fac. of Nonlinear Processes Saratov State Univ. Saratov | 2008 18th International Crimean Conference Microwave & Telecommunication Technology, CriMiCo 2008 | 8 - 12 September 2008 | Sevastopol, Crimea | --- | --- | pp. 631-632 | --- | Print ISBN: 978-966-335-166-7 | --- | 10395735
1486 | Terahertz radiation with a cylindrical mimicking surface plasmons structure | Hu Ming, Liu Shenggang, Yan Yang, Zhong Renbin, Zhang Yaxin | Mimicking surface plasmons modes are important for THz science and technology for it opens the tools that are necessary to construct devices at this frequency regime. Here, a cylindrical mimicking surface plasmon is proposed to interact with electron beam to generate terahertz radiation. The exploration on such interactions is presented. The results of the theoretical study and computer simulation show that the cylindrical mimicking surface plasmons waves can be excited by and can interact with the electron beam with relative high efficiency. | Terahertz Res. Centre Univ. of Electron. Sci. & Technol. of China Chengdu | 33rd International Conference on Infrared, Millimeter and Terahertz Waves, IRMMW-THz 2008 | 15 - 19 September 2008 | Pasadena, CA | --- | --- | pp. 1-2 | --- | Print ISBN: 978-1-4244-2119-0 | --- | 10384388
1487 | Two models for electro-magnetic wave amplifier by utilizing traveling electron beam | Asada M., Kuwamura Y., Yamada M., Fares H. | Electro-magnetic (EM) wave amplifiers by utilizing traveling electron beam in vacuum come to have attention as devices covering over extremely wide frequency range from the microwave to the X-ray regions. We point out that two different amplification mechanisms should exist according to the relation between the EM wavelength and the electron size. The first model is named as coherent electron wave (CEW) model. Another one is named as localized electron (LE) model. The boundary of these two models is locating in the THz region. | Grad. Sch. of Natural Sci. & Tech. Kanazawa Univ. Ishikawa | International Conference on Numerical Simulation of Optoelectronic Devices, NUSOD '08 | 1 - 4 September 2008 | Nottingham | --- | --- | pp. 47-48 | --- | Print ISBN: 978-1-4244-2307-1 | --- | 10393300
1488 | Effects of after cavity interaction in a 1.5 MW, 110 GHz gyrotron with a depressed collector | Choi E.M., Mastovsky I., Shapiro M.A., Sirigiri J.R., Temkin R.J., Hidaka Y. | We report experimental results on a 1.5 MW, 110 GHz gyrotron operating in 3 microsecond pulses with a single-stage depressed collector. Our research is focused on the observation of the after cavity interaction (ACI) , and its effect on re-absorption of microwave power by the electron beam and, more importantly, broadening of the spent beam energy distribution in the launcher, i.e., the region after the cavity. The second effect limits the efficiency of a depressed collector considerably. Simulations indicate that this reduced depressed collector capability deteriorates with higher initial velocity spread of the electron beam. Efforts to design a cavity or magnetic field profile that minimizes the ACI effects are under way. While ACI affects the depressed collector operation as mentioned above, we recently found experimental evidence of collector depression affecting the cavity interaction itself. The minimum amount of current required to sustain the design mode, TE 22,6 in the hard self excitation regime decreased by as much as 6 A as the collector was depressed by up to 30 kV. This has implications in being able to reach further into the high efficiency hard self excitation regime. The microwave frequency also increased by as much as 15 MHz. | MIT Plasma Sci. & Fusion Center Cambridge MA | 33rd International Conference on Infrared, Millimeter and Terahertz Waves, IRMMW-THz 2008 | 15 - 19 September 2008 | Pasadena, CA | --- | --- | pp. 1-2 | --- | Print ISBN: 978-1-4244-2119-0 | --- | 10384324
1489 | Preliminary design of a stable, second harmonic, 1MW, Ku-band gyrotron traveling-wave amplifier | Chong-Qing Jiao | The preliminary design results of a 1 MW, Ku-band gyrotron traveling wave amplifier (gyro-TWA) are presented. Operating at the second cyclotron harmonic of the TE 11 mode, the amplifier characterizes good stability. No distributed losses or servers are required, which could potentially allow the amplifier to be operated at high average power. Large signal simulation shows that the amplifier can generate a saturated peak power of 1.06 MW with an efficiency of 26.6%, a gain of 31 dB, and a 3 dB bandwidth of about 1 GHz at 16.95 GHz when driven by a 100 kV, 40 A electron beam with 5% axial velocity spread. | Beijing Key Lab. of High Voltage & EMC North China Electr. Power Univ. Beijing | 33rd International Conference on Infrared, Millimeter and Terahertz Waves, IRMMW-THz 2008 | 15 - 19 September 2008 | Pasadena, CA | --- | --- | pp. 1-2 | --- | Print ISBN: 978-1-4244-2119-0 | --- | 10384360
1490 | Calculation and design of an experimental verification of coaxial gyrotron with two beams | Diwei Liu, Renbin Zhong, Shenggang Liu, Wenjie Fu, Xuesong Yuan, Yang Yan | Theoretical studies and computer simulation show that the coaxial gyrotron with two electron beams (CGTB) can increase the output power of gyrotron and even can operate at dual frequency. In this paper, calculation and design of a coaxial gyrotron with two beams is presented for the experimental verification. | Terahertz Res. Center Univ. of Electron. Sci. & Technol. of China Chengdu | 33rd International Conference on Infrared, Millimeter and Terahertz Waves, IRMMW-THz 2008 | 15 - 19 September 2008 | Pasadena, CA | --- | --- | pp. 1-2 | --- | Print ISBN: 978-1-4244-2119-0 | --- | 10384303
1491 | CW operation of a tunable 330/460 GHz gyrotron for enhanced nuclear magnetic resonance | Seong-Tae Han, Shapiro M.A., Sirigiri J.R., Temkin R.J., Torrezan A.C. | In this work we describe the operation of a continuous-wave 330/460 GHz gyrotron oscillator operating at the second harmonic of the electron cyclotron frequency. The oscillator is intended to be used in 700 MHz 1 H nuclear magnetic resonance (NMR) experiments enhanced by dynamic nuclear polarization (DNP) . At 460 GHz, the gyrotron operates in the TE 11,2 mode and is able to generate 16 W of power continuously and stably for a beam current of 100 mA and beam voltage of 13 kV. Power and frequency tuning measurements as a function of beam voltage and magnetic field were carried out. The results show continuous frequency tunability over a range of 700 MHz with a minimum power level of 5 W for a fixed beam current of 100 mA. Extended frequency tuning due to the interaction of the electron beam with the backward-wave component of successive high order axial modes is observed. Power and frequency tuning measurements are also reported for the TE 4,3 mode at 330 GHz, a frequency suitable for 500 MHz DNP/NMR spectrometers. | Plasma Sci. & Fusion Center Massachusetts Inst. of Technol. Cambridge MA | 33rd International Conference on Infrared, Millimeter and Terahertz Waves, IRMMW-THz 2008 | 15 - 19 September 2008 | Pasadena, CA | --- | --- | pp. 1-2 | --- | Print ISBN: 978-1-4244-2119-0 | --- | 10384273
1492 | Terahertz photocurrents in heterostructures with one-dimensional lateral periodic potential | Allerdings J., Danilov S.D., Feil T., Ganichev S.D., Ivchenko E.L., Ravash R., Weiss D., Olbrich P. | We report on the observation of terahertz radiation induced photogalvanic currents in semiconductor quantum well structures with one-dimensional lateral periodic potential. The current response is well described by the phenomenological theory of the superposition of the linear and circular photogalvanic effects. Experimental data demonstrate that the inversion asymmetry of semiconductor heterostructures can be controllably varied by means of electron beam lithography. The inversion asymmetry in quantum well structures is of importance for rapidly growing field of spintronics providing an effective tool for the spin manipulation by an electric field. | Terahertz Center Univ. of Regensburg Regensburg | 33rd International Conference on Infrared, Millimeter and Terahertz Waves, IRMMW-THz 2008 | 15 - 19 September 2008 | Pasadena, CA | --- | --- | pp. 1 | --- | Print ISBN: 978-1-4244-2119-0 | --- | 10384236
1493 | Evidence of hot electron-induced chemical degradation in electroluminescence spectra of insulating polymers | Laurent C., Teyssedre G. | Unlike semi-conducting organics, insulating polymers exhibit electroluminescence features that cannot be interpreted on the basis of the photo physical properties of the material. In particular, it is shown that the spectral components observed in electroluminescence in three different classes of insulating polymers -polyolefin, polyester and epoxy, can only be reproduced when the material is irradiated by an electron beam. This shows that hot electron impact is a driving process in electroluminescence and that the excited states decay route goes along the chemical pathway ending with molecular fragmentation. The results allow to associate electroluminescence and electrical degradation in an implicit scheme, opening the way for defining safety limits in terms of electric stresses applied to a material for a given application. | CNRS-UPS-INPT Toulouse | International Symposium on Electrical Insulating Materials, (ISEIM 2008) | 7 - 11 September 2008 | Mie | --- | --- | pp. 372-375 | --- | Print ISBN: 978-4-88686-005-7 | --- | 10387630
1494 | The study of characteristics of generation of electron beam in the regime of virtual cathode formation in the presence of secondary emission | Hramov A.E., Kalinin Y.A., Egorov E.N. | Results of theoretical numerical study of the characteristics of generation of electron beam in the regime of virtual cathode (VC) formation in the presence of secondary emission are presented. | Saratov State Univ. Saratov | 2008 18th International Crimean Conference Microwave & Telecommunication Technology, CriMiCo 2008 | 8 - 12 September 2008 | Sevastopol, Crimea | --- | --- | pp. 167-168 | --- | Print ISBN: 978-966-335-166-7 | --- | 10395537
1495 | The problem of ribbon electron beam modeling | Drozdenko A.A., Vorobjov G.S. | The three-dimensional model and algorithm of numeral calculation of electric field intensity is offered in a diode gun, and calculation of current density in the cross-sections of ribbon electron beam is carried out. The emission nonuniform, power and angular dispersion, electrons settling on electrodes are taken into account during calculations. | Sumy State Univ. Sumy | 2008 18th International Crimean Conference Microwave & Telecommunication Technology, CriMiCo 2008 | 8 - 12 September 2008 | Sevastopol, Crimea | --- | --- | pp. 171-172 | --- | Print ISBN: 978-966-335-166-7 | --- | 10395539
1496 | Electric field and porosity dependent permittivity in electron beam irradiated PMMA | Chun Xiao, Junfeng Xia, Yewen Zhang, Zhenlian An, Feihu Zheng | The effect of electron beam radiation on permittivity of polymethyl methacrylate (PMMA) samples is investigated. Experimental results show that the variance of permittivity in irradiated PMMA is mainly determined by two factors. One is porosity of the material. The irradiating process increases the porosity due to the escape of the small molecule (e.g. CO, CO 2 , CH 4 etc.) produced by material degradation. The other is the distribution of injected charge. If electric field generated by injected charge is not inverse symmetrical, the polar PMMA sample should be subjected to extra polarization by the field. Combining Wakinopsilas model of permittivity of mixture materials, Clausius-Mosotti equation is utilized to analyze the variation of permittivity in the irradiated PMMA samples. | Pohl Inst. of Solid State Phys. Tongji Univ. Shanghai | International Symposium on Electrical Insulating Materials, (ISEIM 2008) | 7 - 11 September 2008 | Mie | --- | --- | pp. 247-250 | --- | Print ISBN: 978-4-88686-005-7 | --- | 10387689
1497 | Charge accumulation in election beam irradiated various polymers | Takada T., Tanaka Y., Watanabe R., Nagasawa K. | Charge accumulations in electron beam irradiated polymers are investigated by observing them using pressure wave propagation method. The purpose of our research work is to measure the charge distribution in electron beam irradiated dielectric materials for spacecrafts. We have been developing a system for measuring such a charge distribution in dielectric materials. Using this system, we tried to measure the charge distribution under electron beam irradiated various typical polymers; polyerthylene terephthalate, polystyrene, low density polythylene. As a result, itpsilas found that charging characteristics of insulating material is strongly affected by the existence of benzene ring in molecular architecture. | Dept. of Mech. Syst. Eng. Musashi Institude of Technol. Tokyo | International Symposium on Electrical Insulating Materials, (ISEIM 2008) | 7 - 11 September 2008 | Mie | --- | --- | pp. 147-150 | --- | Print ISBN: 978-4-88686-005-7 | --- | 10387669
1498 | Particle-in-cell simulation of 100 GHz reentrant linear magnetron | Geun-Ju Kim, Jin Yun-Sik, Jung Sun-Shin, Kim Dae-Ho, Seok-Gy Jeon, Jung-Il Kim | 100 GHz linear magnetron employing the ten-vane reentrant resonator is investigated by using a two-dimensional particle-in-cell simulation. The dynamics of electron beam, the time variation of electric energy in each vane, and the generated power density are examined when the injected current density is varied. The maximum power density is 180 mW/mm 2 at 100 GHz when the current density of 80 A/cm 2 is used. | Korea Electrotechnol. Res. Inst. Ansan | 33rd International Conference on Infrared, Millimeter and Terahertz Waves, IRMMW-THz 2008 | 15 - 19 September 2008 | Pasadena, CA | --- | --- | pp. 1-2 | --- | Print ISBN: 978-1-4244-2119-0 | --- | 10383986
1499 | Effect of electron-beam irradiation on the formation of nanocrystalline Si in Al-added amorphous Si films | El-Hang Lee, Jin-Gyu Kim, Nam-Hee Cho, Yoon-Joong Kim, Jae-Hyun Shim | Si nanocrystallites of ~ 10 nm were formed in Al-added amorphous Si films by the irradiation of a focused electron- beam; the crystallite volume fraction in the films varied from ~ 35.7 to ~ 94.8 % as the in-situ temperature was raised from 200 to 400 degC. The activation energy for the nucleation of Si crystallites in the a-Al 0.025 Si 0.975 film under the electron- beam irradiation was measured to be 0.8 plusmn 0.13 eV. | Dept. of Mater. Sci. & Eng. Inha Univ. Incheon | IEEE International Conference on Group IV Photonics 2008 5th | 17 - 19 September 2008 | Cardiff | --- | --- | pp. 276-278 | --- | Print ISBN: 978-1-4244-1769-8 | --- | 10287047
1500 | Implementation of computer optimization for design of electron guns | Attarian A., Davis S., Gadson S., Posth M., Read M., Tallis W., Thuc Bui, Tran H., Ives R.L. | Computer optimization can dramatically reduce the time and cost to design electron beam devices. It also allows design of complex, 3D devices that would be impractical with manual design. Recent implementation of a magnetic solver into a 3D finite element electron beam trajectory code is allowing optimized design of the electrostatic, optical and magnetic configuration of 3D device. The process and examples will be presented. | Calabazas Creek Res. Inc. San Mateo CA | 33rd International Conference on Infrared, Millimeter and Terahertz Waves, IRMMW-THz 2008 | 15 - 19 September 2008 | Pasadena, CA | --- | --- | pp. 1-2 | --- | Print ISBN: 978-1-4244-2119-0 | --- | 10384028
1501 | High efficient gyrotron-based systems for technological applications | Bykov Y.V., Glyavin M.Yu., Luchinin A.G., Morozkin M.M., Sobolev D.I., Denisov G.G. | High-efficient second harmonic 24 GHz CW gyrotron has been developed and tested at IAP RAS. Record-breaking efficiency of 60% at 6 kW output power level has been obtained by magnetic field profile optimization and single-stage energy recovery of the spent electron beam. | Inst. of Appl. Phys. RAS Nizhny Novgorod | 33rd International Conference on Infrared, Millimeter and Terahertz Waves, IRMMW-THz 2008 | 15 - 19 September 2008 | Pasadena, CA | --- | --- | pp. 1-2 | --- | Print ISBN: 978-1-4244-2119-0 | --- | 10384034
1502 | Charge distribution in electron beam irradiated various polymers | Honjo M., Miyake H., Nagasawa K., Takada Tatsuo, Tanaka Y. | Charge storage properties in polymers are important phenomena to evaluate the performance of them under electron beam irradiation in such as space environment, plasma processing, electron microscopy, and so on. Authors have been developing to measure the charge distribution in polymers during the electron beam irradiation using the Pressure Wave Propagation (PWP) technique. Using the developed system, accumulation processes of the injected electron in polymers are precisely observed. In this report, the typical measurement results are introduced. | Musashi Inst. of Technol. Tokyo | 13th International Symposium on Electrets, ISE-13 | 15 - 17 September 2008 | Tokyo | --- | --- | pp. C115 | --- | Print ISBN: 978-1-4244-1850-3 | --- | 10586868
1503 | Charge decay of electron-beam irradiated polypropylene films containing additives | Altstadt V., Behrendt N., Erhard D.P., Hillenbrand J., Schmidt H.-W., Sessler G.M., von Salis-Soglio C., Zhang X., Motz T. | In the present paper, the effect of several additives on charge transport in specially prepared polypropylene PP samples is investigated. | Inst. of Commun. Technol. Darmstadt Univ. of Technol. Darmstadt | 13th International Symposium on Electrets, ISE-13 | 15 - 17 September 2008 | Tokyo | --- | --- | pp. B0704 | --- | Print ISBN: 978-1-4244-1850-3 | --- | 10600705
1504 | Explosive electron emission from a ferroelectric surface initiated in triple junctions | Shpak V.G., Mesyats G.A. | This paper presents the results of a study of the electron emission from the surface of a ferroelectric (barium titanate or titanium dioxide) in vacuum. It has been shown experimentally that the electron beam source is the plasma generated by the explosion of the metal electrode and ferroelectric at the site of their contact - a triple junction. Explosive electron emission at comparatively low voltages occurs due to the electric field at a triple junction which is high enough to initiate field emission. This field arises because of the small electrode radius resulting in inhomogeneous geometry at the contact and because of the substantially different permittivities of the three media: metal, ferroelectric, and vacuum. The plasma origin of this discharge is unambiguously indicated by the electron and ion emission characteristics. | P.N. Lebedev Phys. Inst. Russian Acad. of Scienses Moscow | 23rd International Symposium on Discharges and Electrical Insulation in Vacuum, ISDEIV 2008 | 15 - 19 September 2008 | Bucharest | Vol. 1 | --- | pp. 47-50 | 1093-2941 | Print ISBN: 978-973-755-382-9 | --- | 10396627
1505 | Potential and rotational Space-charge fields In a free electron maser | Ilyenko K., Goryashko V.A. | Simulation of periodic signal amplification regime in a free- electron maser (FEM) is carried out taking into account the space-charge field. We study influence both of the potential and rotational space-charge fields. An approximate method of calculation of the rotational part of the space-charge field is proposed. Its idea lies in approximation of an infinite set of rotational cutoff modes by some quasi-static electric and magnetic fields. We determine that the rotational part of the space-charge field suppresses the defocusing influence of the potential part on electron beam bunching. | Inst. for Radiophys. & Electron. NASU Kharkov | 2008 18th International Crimean Conference Microwave & Telecommunication Technology, CriMiCo 2008 | 8 - 12 September 2008 | Sevastopol, Crimea | --- | --- | pp. 173-174 | --- | Print ISBN: 978-966-335-166-7 | --- | 10395540
1506 | Excitation equations for the longitudinally-irregular waveguide with finite conductions of the walls | Alexander K., Alexey K., Stanislav K. | The three-dimensional excitation equations for the longitudinally-irregular circular waveguides with finite conductions of the walls by electron beams in completed form for self-consistent models of gyrotrons, relativistic TWT and BWO, gyrotons and peniotrons had been derived. | Belarusian State Univ. of Inf. & Radioelectron. Minsk | 2008 18th International Crimean Conference Microwave & Telecommunication Technology, CriMiCo 2008 | 8 - 12 September 2008 | Sevastopol, Crimea | --- | --- | pp. 161-162 | --- | Print ISBN: 978-966-335-166-7 | --- | 10395534
1507 | Frequency doublers with cross-section modulation of the electron beam | Kurayev A.A., Sinitsyn A.K., Tsyrelchuk I.N., Batura M.P. | Potentially effective schemes of frequency doublers with cross-section modulation of electron beam are considered. | Comput. Sci. & Radio Electron. Belarus State Univ. Minsk | 2008 18th International Crimean Conference Microwave & Telecommunication Technology, CriMiCo 2008 | 8 - 12 September 2008 | Sevastopol, Crimea | --- | --- | pp. 163-164 | --- | Print ISBN: 978-966-335-166-7 | --- | 10395535
1508 | Non-relativistic dynamics of charged particles moving in a cylindrical drift tube | Ilyenko K., Kovalenko A.G., Yatsenko T. | A scheme of numerical calculations of intrinsic self-consistent electric field of a non-relativistic electron beam moving in a perfectly conducting cylindrical drift tube is proposed. It takes into account the charges, which are induced by the beam itself on the drift tube wall. Using Kirchhoffpsilas formula, we obtain expressions for calculations of dynamics of electrons, which can be also used for simulations of motion in a cylindrical drift tube whenever external electric and magnetic fields are present. The proposed approach is based on a preliminary calculation (and, if necessary, a subsequent interpolation) of the charge density distributions induced by a test point-like charge on the drift tube wall. | Inst. for Radiophys. & Electron. NASU Kharkiv | 2008 18th International Crimean Conference Microwave & Telecommunication Technology, CriMiCo 2008 | 8 - 12 September 2008 | Sevastopol, Crimea | --- | --- | pp. 175-176 | --- | Print ISBN: 978-966-335-166-7 | --- | 10395541
1509 | Nonlinear dynamics of electrons in a pump magnetic field of a free electron maser | Goryashko V.A., Ilyenko K. | We showed that in the vicinity of the magnetoresonance (the undulator frequency is close to the cyclotron one) , one can efficiently transfer kinetic energy of longitudinal constant motion of an electron to its transversal-oscillatory degrees of freedom, thus providing for a successful amplification of a seed microwave. An analytical condition of the dynamics chaos onset caused by coupling between electron undulations and cyclotron rotation in the pump magnetic field is presented; Lyapunov exponent maps are built. The closed non-involutive set of first integrals is found. Using Nehoroshev theorem, it is determined that the dimension of invariant tori is 2. We establish that interaction between an electron beam and microwave does not lead to a noticeable broadening of the dynamics chaos zone, if this interaction is sufficiently small. | Inst. for Radiophys. & Electron. NASU Kharkiv | 2008 18th International Crimean Conference Microwave & Telecommunication Technology, CriMiCo 2008 | 8 - 12 September 2008 | Sevastopol, Crimea | --- | --- | pp. 177-178 | --- | Print ISBN: 978-966-335-166-7 | --- | 10395542
1510 | Uncooled IR Nanobolometers Fabricated by Electron Beam Lithography and a MEMS/CMOS Process | Arshak A., Arshak K., Bain D., Collins D., Hynes E., Korostynska O., Lane W.A., McCarthy B., Newcomb S.B., Gilmartin S.F. | We combine electron beam lithography (EBL) with conventional microscale metal deposition and etch process technologies, to fabricate bolometer devices with nanoscale feature critical dimensions (CDs) . We report the creation of titanium (Ti) bolometer devices with 70 nm minimum feature CDs, and total bolometer film thicknesses ranging between 40 nm and 120 nm. Our new nanobolometer devices integrate with conventional CMOS and MEMS fabrication processing, to create thermally isolated sensors with nanoscale feature sizes on a 0.5 mum CMOS base process. We present temperature coefficient of resistance (TCR) data for our new devices, and report a nanobolometer TCR performance of 0.22%/K at 70 nm CDs, a TCR value comparable to figures reported for Ti-based uncooled microbolometer devices. | Wafer Fabrication Dept. Analog Devices Inc. Limerick | IEEE Conference on Nanotechnology, NANO '08 8th | 18 - 21 August 2008 | Arlington, TX | --- | --- | pp. 131-134 | --- | Print ISBN: 978-1-4244-2103-9 | --- | 10203736
1511 | Local Crystal Structure Control of Multi-Walled Carbon Nanotubes by Irradiation of Ion and Electron Beam | Arai S., Fukuda T., Saito Y., Nakajima M. | We present the local crystal structure control of multi- walled carbon nanotubes (MWNTs) by the irradiation of gallium ion beam (Ga+) and electron beam. The local crystal structure is evaluated by transmission electron microscope (TEM) and electron energy-loss spectroscopy (EELS) . By controlling the dose rate of ion beam, the crystal structures of MWNTs can be changed from maintaining the layered shapes and amorphous shapes. By irradiating with low dose rate ion beam, the crystal structures of MWNTs hold the layered crystal structure (intermediate amorphous MWNT) . We show that the crystal state was reconstructed as layered crystal stage from the intermediate amorphous MWNT by irradiating the electron beam. The fabricated nanostructures are expected to apply the various the mechanical or electrical components for nano-electro-mechanical systems. | Dept. of Micro-Nano Syst. Eng. Nagoya Univ. Nagoya | IEEE Conference on Nanotechnology, NANO '08 8th | 18 - 21 August 2008 | Arlington, Texas | --- | --- | pp. 267-269 | --- | Print ISBN: 978-1-4244-2103-9 | --- | 10186957
1512 | Two models for electro-magnetic wave amplifier by utilizing traveling electron beam | Asada M., Kuwamura Y., Yamada M., Fares H. | For the electro-magnetic (EM) wave amplifier, we point out two amplification mechanisms should exist according to the relation between the EM wavelength and the electron size. First model is named as Coherent Electron Wave (CEW) model. Another one is named as Localized Electron (LE) model. | Kanazawa Univ. Kanazawa | International Nano-Optoelectronics Workshop, i-NOW 2008 | 2 - 15 August 2008 | Shonan Village | --- | --- | pp. 261-262 | --- | Print ISBN: 978-1-4244-2656-0 | --- | 10366234
1513 | Optical emitter and amplifier by utilizing traveling electron beam | Kuwamura Y., Yamada M. | Optical emission and amplification by a travelling electron beam adjacent to a high refractive index waveguide in vacuum was theoretically predicted and experimentally confirmed. Experimentally observed characteristics were compared with theoretical examinations. | Sch. of Electr. & Comput. Eng. Kanazawa Univ. Kanazawa | International Nano-Optoelectronics Workshop, i-NOW 2008 | 2 - 15 August 2008 | Shonan Village | --- | --- | pp. 28-29 | --- | Print ISBN: 978-1-4244-2656-0 | --- | 10366125
1514 | Experimental research on a 10-stage wave erection Marx generator | Jianhua Yang, Jinliang Liu, Tao Xun, Yonggui Liu, Jingming Gao | A 10-stage wave erection Marx generator is designed and set up using 50-kV non-inductive capacitors and solid resistors. The impedance characteristic of the generator is experimentally studied by utilizing a water resistor load with different resistances. For a charging voltage of 40 kV, an output high voltage pulse with amplitude of about 200 kV, full width half maximum (FWHM) of 40~50 ns, and rise time of several ns is obtained on a matched load. This high voltage pulse generator is applied to drive a field-emission diode successfully. For a cathode-anode gap of 15 mm with charging a voltage of 30 kV, the output voltage on the diode is about 154 kV, and the electron beam current is 1.6 kA. | Coll. of Opto-Electron. Sci. & Eng. Nat. Univ. of Defense Technol. Changsha China | 2008 17th International Conference on High Power Particle Beams (BEAMS) | 6 - 11 July 2008 | Xian | --- | --- | pp. 1-4 | --- | --- | --- | 12772491
1515 | Initial LSP simulations of electron beam transport in gas filled drift cells and comparison with experiments performed on the eta II linear induction acceleration at LLNL | Cooper G., Crotch Ian, Falabella S., Guethlein G., Richardson R., Sampayan S., Weir J., Short D. | The Pulsed Power group at AWE are using the LSP (Large-Scale-Plasma) code to support the design of X-radiographic diodes for the forthcoming facility Hydrus. Part of the design process requires validation of LSP through various experiments. The aim of the work here is to demonstrate LSP's ability to model electron beam transport through gas cells. Previous work suggests the electron beam focuses in a betatron manner where it becomes appropriate to place the high Z target of the diode at the first focus. A Cherenkov radiation foil was used to locate the position of a betatron point or waist. Resistive current monitors gave the time evolution of the net currents which control the amount of beam sweep in the ionised gas. Light from the beam generated plasma was used to highlight the envelope of the electron beam. | Atomic Weapons Establ. Reading UK | 2008 17th International Conference on High Power Particle Beams (BEAMS) | 6 - 11 July 2008 | Xian | --- | --- | pp. 1-4 | --- | --- | --- | 12772379
1516 | W-band Gyro-BWO using a helically corrugated waveguide | Cross A.W., He W., Li F., Phelps A.D.R., Ronald K., Whyte C.G., Young A.R., Donaldson C.R. | Presented in this paper is the design of a W-Band Gyro-BWO with a helically corrugated waveguide and a cusp electron gun. The interaction region has been constructed with good accuracy and microwave results measured using a vector network analyzer are given. The microwave dispersion agrees well with analytical and numerical theory. The transmission loss of this helically corrugated waveguide was measured to be ~1dB over the frequency range (84 - 104GHz) . A cusp electron gun has been designed to generate a 1.5A, 40kV electron beam with an adjustable pitch angle (&#x03B1;) of up to 3. The beam was optimized through numerical simulation with an axial velocity spread, &#x0394;V z /V z , of 7% and &#x0394;&#x03B1;/&#x03B1;, of 10.4% at &#x03B1;=1.65. From simulation of the beam-wave interaction the maximum output power from the Gyro-BWO was predicted to be 10kW (CW) at 17% efficiency, with a 3dB frequency tuning range of ~84-104GHz. | Dept. of Phys. Univ. of Strathclyde Glasgow UK | 2008 17th International Conference on High Power Particle Beams (BEAMS) | 6 - 11 July 2008 | Xian | --- | --- | pp. 1-2 | --- | --- | --- | 12772487
1517 | The simulation of electron beam formation in initial stage of gas discharge | Belomyttsev S.Ya., Ruzhov V.V., Turchanovskii I.Y., Shklyaev V.A. | There was elaborated the discharge development model based on particle-in-cell method taking into the account volume charge and collisions by method Monte-Carlo. The simulation of the initial stage of gas discharge on conditions that E/P&gt;;1kV/cm/Torr showed that in the interval of ~10 ps electron beam of run-away electrons was formed nearby cathode. This beam consists of electrons emitted from cathode and electrons arising as a result of gas ionization. It was showed that duration of the beam of run-away electrons nearby cathode mainly depend on outer electrical field screening by plasma and was equal to 10-20 ps. | Inst. of High Current Electron. Tomsk Russia | 2008 17th International Conference on High Power Particle Beams (BEAMS) | 6 - 11 July 2008 | Xian | --- | --- | pp. 1-3 | --- | --- | --- | 12772481
1518 | A study on frequency stabilities of microwave emission from a reflex triode vircator | Jianchun Wen, Jing Liu, Jun Zhan, Lie Liu, Yonggui Liu, Limin Li | This paper presents experimental investigations on a reflex triode vircator driven by a 400 kV, 10 kA electron beam. Two types of cold cathodes, based on stainless steel and carbon fiber, were tested in this system. The microwave signals were discussed by time-frequency analysis. The stainless steel cathode exhibited an obvious frequency hopping observed from the microwave pulse. Interestingly, for the carbon fiber cathode, the microwave emission with a stable frequency was observed, and possible explanations for the nature behind these experimental results are given. As a whole, carbon fiber cathodes have great promise as cold cathode emitters for high-power microwave generation. | Coll. of Photoelectric Sci. & Eng. Nat. Univ. of Defense Technol. Changsha China | 2008 17th International Conference on High Power Particle Beams (BEAMS) | 6 - 11 July 2008 | Xian | --- | --- | pp. 1-4 | --- | --- | --- | 12772498
1519 | Diamagnetic loop diagnoses emittance of intense pulse beam | Chengjun Liu, Liansheng Xia, Fan Mu | The technology of diamagnetic loop diagnosing intense pulse beam is on-line diagnostics. The technology can diagnoses beam emittance and obliquity on-line cooperating with other technology such as three gradient method. In this paper, we introduce theory of diamagnetic loop, design and calibrate diamagnetic loop device. And we diagnose Dragon- I accelerator electron beams radius and emittance. By the DML, average beam radius in the flat of pulse in the !2th accelerator cavity is 17.25mm, which are accordant with the result of CR measuring. Emittance at the exit of accelerator is 2480 &#x03C0; &#x00B7;mm&#x00B7; mrad. | CAEP Inst. of Fluid Phys. Mianyang China | 2008 17th International Conference on High Power Particle Beams (BEAMS) | 6 - 11 July 2008 | Xian | --- | --- | pp. 1-2 | --- | --- | --- | 12772411
1520 | Pulse shortening in the improved magnetically insulated transmission line oscillator | Cheng-Wei Yuan, Hui-Huang Zhong, Jian-Hua Yang, Jin-Liang Liu, Ling Luo, Zhi-Qiang Li, Yu-Wei Fan | Magnetically insulated transmission line oscillator (MILO) is a crossed field device designed specifically to generate microwave power at the gigawatt level, which is a major hotspot in the field of high-power microwaves (HPM) research at present. An improved MILO has been developed in our laboratory. When the improved MILO is driven by a 550kV, 54kA, 80ns electron beam, HPM is generated with power of 3.2 GW, frequency of about 1.76 GHz, and duration of 40 ns. In order to lengthen the duration of the radiated microwave pulse, a long-pulse accelerator, whose voltage is about 450 kV and impedance is about 15 &#x03A9;, is employed to drive the improved MILO. In experiments, the diode voltage is increased gradually from about 350 kV to about 460 kV. When the diode voltages are 375 kV, 438 kV and 458 kV, the corresponding microwave power are 0.7 GW, 1.8 GW and 2.3 GW, and the pulse duration are 110 ns, 100 ns, and 65 ns respectively. It is obvious that pulse shortening is observed in the experiments. The simulation and experimental results confirm that the leading reason for pulse shortening is the remarkable voltage variation in the experiments. In conclusion, a sufficiently flat voltage pulse is crucial to achieving a longer microwave pulse. | Coll. of Optoelectric Sci. & Eng. Nat. Univ. of Defense Technol. Changsha China | 2008 17th International Conference on High Power Particle Beams (BEAMS) | 6 - 11 July 2008 | Xian | --- | --- | pp. 1-3 | --- | --- | --- | 12772412
1521 | Long pulse electron beam generator based on Tesla transformer and pulse forming network | Ding Zhen-jie, Liu Guo-zhi, Peng Jian-chang, Song Xiao-xing, Wang Li-ming, Zhang Xi-bo, Su Jian-cang | A novel approach for producing long pulse is presented. The generator based on this approach consists of a Tesla transformer and a set of pulse forming network (PFN) . Tesla transformer is used to charge PFL and PFN in series. When the voltage increases to a certain value, the primary switch will close and the PFL and PFN will discharge rapidly to the load. Therefore, an electric pulse of a certain width is formed on the load. The amplitude of this pulse is dependent only on the charge voltage and the matching state of the load and PFN (PFL) . The pulse width is determined by transmission time of PFL and PFN. The rise time is determined by the working state and the impedance of PFN, and independent of the parameters of PFN. The PFN is multi-stage and assembled in series. The direction of main dielectric flux is axial and the time modulation is angular. The single-stage PFN is formed with two-row ceramic capacitors placed between two aperture annular plates. The total series impedance is equal to the sum of every single-stage PFN's impedance. Moreover, a tested generator based on this approach is developed. For this device, PFN of nine stages is in series, and the total impedance is 40&#x03A9;. The high voltage of amplitude 295kV, current 7kA and duration ~110ns is produced at repetition frequency of 10 Hz. And the rise time of voltage waveform is only ~7ns. | Northwest Inst. of Nucl. Technol. Xi''an China | 2008 17th International Conference on High Power Particle Beams (BEAMS) | 6 - 11 July 2008 | Xian | --- | --- | pp. 1-4 | --- | --- | --- | 12772422
1522 | Simulation investigation of an improved L-band ladder cathode MILO | Daibing Chen, Dong Wang, Zhikai Fan, Fen Qin | Optimization for L-band ladder cathode MILO based on an existing model is carried out. The efficiency is improved by changing the parameters of choke and SWS vanes. The resonant frequency and Q factor are obtained through numerical calculation of open cavity high frequency characteristics. Then a 2.5-dimensional electromagnetic PIC code is used for optimizing simulation. Employing an electron beam of 568 kV, 53.3 kA, a TEM mode high power microwave with output power of 5.5 GW, frequency of 1.2 GHz is obtained. The power conversion efficiency is 18.2%. | Grad. Sch. CAEP Beijing China | 2008 17th International Conference on High Power Particle Beams (BEAMS) | 6 - 11 July 2008 | Xian | --- | --- | pp. 1-4 | --- | --- | --- | 12772418
1523 | Application of ion beam and electron beam by plasma focus device to material processing | Ito H., Masugata K., Nishino Y., Yousefi H.R., Wang Z.P. | Silicon carbide (SiC) films were grown on the silicon (100) substrate by a 20 kJ Mather-type dense plasma focus device. The preparation method and characteriza- tion data are presented. X-ray diffractometer (XRD) , Fourier transform infrared spectroscopy (FTIR) , field-emission scanning electron microscopy (SEM) and nano-indentor were employed for the characterization of the samples obtained at different axial position of 50mm, 90mm, 130mm and 170mm, respectively. Polycrystalline 3C-SiC were obtained at the position of 90mm and 130mm. SEM image showed that the silicon carbide films obtained at the position of 90 mm are porous on surface layer. Nano-indentor indicates that the film obtained at the position of 130mm has the highest mechanical hardness. | Dept. of Electr. & Electron. Syst. Eng. Univ. of Toyama Toyama Japan | 2008 17th International Conference on High Power Particle Beams (BEAMS) | 6 - 11 July 2008 | Xian | --- | --- | pp. 1-4 | --- | --- | --- | 12772428
1524 | Runaway electron beam formation in coaxial gas-filled diode | Artemov K.P., Belomyttsev S.Ya., Grishkov A.A., Shklyaev V.A., Turchanovskii I.Yu., Ryzhov V.V. | The formation of the runaway electron beam in the coaxial gas-filled diodes was studied by computer simulation with PIC codes KARAT and OOPIC Pro. The runaway electron current dependence of pressure for the different diode schemes was obtained. It has been shown that the runaway electron is generated mostly in cathode region. The emission process affect to the current and duration of the runaway electron pulse was studied. | Inst. of High Current Electron. Tomsk Russia | 2008 17th International Conference on High Power Particle Beams (BEAMS) | 6 - 11 July 2008 | Xian | --- | --- | pp. 1-4 | --- | --- | --- | 12772480
1525 | Design of an energy recovery system for a Gyrotron backward wave oscillator | Cross A.W., He W., Phelps A.D.R., Ronald K., Whyte C.G., Zhang L. | To realize the full potential of a Gyrotron backward wave oscillator (Gyro-BWO) , an energy recovery system was designed using Particle-In-Cell (PIC) simulations and optimized using both a Genetic Algorithm and PIC simulations. Simulations were carried out to optimize a periodic structure for separation of the spent electron beam and the output radiation produced by a gyro-BWO in the 8.0 - 9.5GHz frequency range. The spent electron beam can be collected using a multi-stage depressed collector. The number and electric potentials of the electrodes were optimized to achieve the best overall recovery efficiency for specific parameters of the spent beam. The 3D PIC code MAGIC was used to simulate electrons' trajectories and a Genetic Algorithm was used to refine the electrode shapes for optimum efficiency. | Dept. of Phys. Univ. of Strathclyde Glasgow UK | 2008 17th International Conference on High Power Particle Beams (BEAMS) | 6 - 11 July 2008 | Xian | --- | --- | pp. 1-5 | --- | --- | --- | 12772514
1526 | Influence of anode plasma on the operation of diode with explosive emission cathode | Sazonov R.V., Pushkarev A.I. | The results of study of planar vacuum diode with explosive emission cathode when the pulsed electron beam is generated with the current density of 0.3-0.4 kA/cm 2 are presented in the report. The analysis of various mechanisms of anode plasma action on the deviation of electron current from the value described by the correlation of Child-Langmuir - reduction of anode-cathode gap, compensation of volumetric electron charge, and additional input of electrons and ions of anode plasma to the total diode current has been performed. The experiments have been done with the use of pulsed electron accelerator TEU-500 (350-450 kV, 100 ns, 250 J per pulse) in the matching mode of diode impedance and output resistance of nanosecond generator. It has been shown that a significant influence of anode plasma on the operation of planar diode with the explosive emission cathode appears only in 70-80 ns after the voltage pulse application. At that the additional current of anode plasma electrons brings the most significant input to the deviation of diode current basing from the calculated data. | Tomsk Polytech. Univ. Tomsk Russia | 2008 17th International Conference on High Power Particle Beams (BEAMS) | 6 - 11 July 2008 | Xian | --- | --- | pp. 1-6 | --- | --- | --- | 12772516
1527 | Status of high power ion beams research at Northwest Institute of Nuclear Technology | Gao Yi, He Xiao-ping, Huang Jian-jun, Li Jing-ya, Liang Tian-xue, Ouyang Xiao-ping, Qiu Ai-ci, Ren Shu-qing, Su Zhao-feng, Sun Jian-feng, Tang Jun-ping, Wang Hai-yang, Yin Jia-hui, Zhang Yong-min, Yang Hai-liang | High power ion beams are potentially useful for inertial confinement fusion and material processing, etc. Fruitful progresses have been achieved in the generation and diagnostics of high power ion beams at Northwest Institute of Nuclear Technology in China. The high power ion beams presently are being produced on Flash II accelerator and 200kV accelerator in pinch diode. The method for enhancing the ratio of ion to electron current is to increase the electron residence time by pinching the electron flow. Furthermore electron beam pinching can be combined with electron reflexing to achieve ion beams with even higher efficiency and intensity. The anode plasma is generated by anode foil bombarded with electron and anode foil surface flashover. High power ion beams have been produced with a current of 160kA and an energy of 500keV corresponding to an ion beam peak power of about 80GW on FLASH II accelerator. The ion number and current of high power ion beams were determined by monitoring delayed radioactivity from nuclear reactions induced in a 12 C target by the proton beams. The prompt &#x03B3;-rays and diode bremsstrahlung X-rays were measured with PIN semi-conductor detector and plastic scintillator detector. The current density distribution of ion beam were measured with biased ion collector array. The ion beams were also recorded with a CR-39 detector. Thermal behavior and dynamic effect of high power ion beams on metallic materials were investigated in the recent years. | Northwest Inst. of Nucl. Technol. Xi''an China | 2008 17th International Conference on High Power Particle Beams (BEAMS) | 6 - 11 July 2008 | Xian | --- | --- | pp. 1-4 | --- | --- | --- | 12772509
1528 | A W-band gyrotron travelling wave amplifier using a helically corrugated waveguide | Cross A.W., Donaldson C.R., Phelps A.D.R., Ronald K., He W. | A gyrotron traveling wave amplifier (gyro-TWA) with a cusp electron gun and a helically corrugated waveguide operating in the W-band is presented. The large orbit electron beam from the cusp gun interacts resonantly with an ideal eigenwave existing in the interaction region based on the cyclotron resonance maser instability. When driven by the electron beam of energy 40 keV and current 1.5 A, the amplifier was simulated to output 10 kW (CW) with a 3 dB frequency bandwidth of 90-100 GHz and saturated gain of 40 dB. Linear analysis and numerical simulations of the performance characteristics of the amplifier will be presented. | Dept. of Phys. Univ. of Strathclyde Glasgow UK | 2008 17th International Conference on High Power Particle Beams (BEAMS) | 6 - 11 July 2008 | Xian | --- | --- | pp. 1-3 | --- | --- | --- | 12772515
1529 | A magnetically insulated transmission line oscillator working at HEM11 mode | Dai-bing Chen, Zhi-kai Fan, Dong Wang | A novel magnetically insulated transmission line oscillator (MILO) which takes HEM 11 mode as its main interaction mode is put forward for the first time in this paper. The excitation of HEM 11 mode is made possible by carefully adjusting the structure parameters of each resonant cavity. The high frequency characteristics are analyzed. The special feature of such a device is that, in the slow-wave-structure (SWS) region, the interaction mode is HEM 11 mode which is a TM-like one that could interact with electron beams effectively; and in the coaxial output region, the microwave mode is TE 11 mode which has a favorable field density pattern to be directly radiated. An experiment is carried out on the HEM 11 mode MILO and the detailed experiment results are discussed in this paper. Employing an electron beam of about 480 kV and 39 kA, HEM 11 mode MILO generates a high power microwave output of about 1.2 GW with 40 ns pulse duration at 1.98 GHz. The power conversion efficiency is about 6.5% and the generated microwave mode is TE 11 mode. | Inst. of Appl. Electron. CAEP Mianyang China | 2008 17th International Conference on High Power Particle Beams (BEAMS) | 6 - 11 July 2008 | Xian | --- | --- | pp. 1-4 | --- | --- | --- | 12772527
1530 | Ion acceleration by moving virtual cathode during the electron beam compressed state collapse | Belomyttsev S.Ya., Ryzhov V.V., Grishkov A.A. | Theoretical and numerical studies of the collective acceleration of positively charged ions by a moving virtual cathode in a cylindrical two-section transport system were conducted. It is shown that on decay of a compressed electron beam, the mechanism of ion acceleration is more efficient than that during the formation of a compressed beam, where the virtual cathode shits toward the injection plane. For the SINUS-7 accelerator parameters under study, the output ion energy was several times greater than the injected electron energy. | Inst. of High Current Electron. Tomsk Russia | 2008 17th International Conference on High Power Particle Beams (BEAMS) | 6 - 11 July 2008 | Xian | --- | --- | pp. 1-3 | --- | --- | --- | 12772482
1531 | Investigations of cold cathode emission in gas and vacuum with picosecond resolution | Sharypov K., Shpak V., Shunaylov S., Yalandin M., Mesyats G. | Electron beam formation in magnetically insulated coaxial diode with tubular cold cathode and a strongly non-uniform electric field was investigated with picosecond resolution. Voltage pulses of amplitudes up to -170 kV (in a traveling wave mode) and FWHM not exceed 250 ps were applied to the cathode. Under such accelerating pulse parameters the polishing effect has a fundamental influence on the emissive characteristics. The time and amplitude parameters of electron beam injection were compared experimentally for different cathode materials with gas or vacuum insulation of accelerating gap. | Lebedev Phys. Inst. Moscow Russia | 2008 17th International Conference on High Power Particle Beams (BEAMS) | 6 - 11 July 2008 | Xian | --- | --- | pp. 1-4 | --- | --- | --- | 12772387
1532 | Effect of emission increasing at the generation of low-energy submillisecond electron beam in the diode with the plasma cathode | Devjatkov V.N., Grigoryev S.V., Schanin P.M., Teresov A.D., Koval N.N. | The results of investigation of the effect of electron emission increasing in the diode based on a plasma cathode with a grid boundary stabilization of plasma are presented. As a result of investigations it was revealed, that with an increase of pressure while electron beam pulse (100 &#x03BC;s) passing with energy of 15-20 keV in the plasma formed as a result of gas ionization by an electron beam, the emission current increases at a constant discharge current of a plasma cathode and the emission current magnitude can exceed the discharge current in an absolute value. It has been shown that the significant increasing of an electron beam current is provided due to the secondary ion- electron emission originating from the bombardment of an emission electrode surface by ions accelerated from the boundary of anodic plasma. | Inst. of High Current Electron. Tomsk Russia | 2008 17th International Conference on High Power Particle Beams (BEAMS) | 6 - 11 July 2008 | Xian | --- | --- | pp. 1-5 | --- | --- | --- | 12772388
1533 | Design and simulation of C-band bifrequency Magnetically Insulated transmission Line Oscillator | Fan Zhi-kai, Meng Fan-bao, Wang Dong, Chen Dai-bing | A novel idea of azimuthal partition to generate high power microwave with two frequencies (named bifrequency) in a single device is put forward for the first time in this paper. According to this idea, resorting to azimuthal partition of cavity-depth in a conventional Magnetically Insulated transmission Line Oscillator (MILO) , a C-band bifrequency MILO (BFMILO) is designed and simulated. The analysis of BFMILO shows that the operation in BFMILO is in particular partition. The results of particle simulation are presented: Employing an electron beam of 490 kV and 45kA, a C-band BFMILO can generate about 1.43GW of high power microwave with two frequencies. They are respectively 3.4 GHz and 3.65 GHz. The power efficiency is about 6.5%. The amplitude difference of the spectrum between the two frequencies is about 0.4 dB. | Inst. of Appl. Electron. CAEP Mianyang China | 2008 17th International Conference on High Power Particle Beams (BEAMS) | 6 - 11 July 2008 | Xian | --- | --- | pp. 1-4 | --- | --- | --- | 12772402
1534 | Increasing the current rise rate of low-energy, dense pulsed electron beams | Flegentov V.A., Ozur G.E. | The method of production of low-energy (1-20 keV) , dense (up to 100 kA/cm 2 ) pulsed electron beam in Channel Spark based on intensive pre-ionization inside the channel and further applying the acceleration voltage is proposed and studied. Such a method allows one to increase significantly the beam current rise rate and its amplitude. The results obtained give an opportunity to improve the parameters of electron guns used for ablation. | Inst. of High-Current Electron. Tomsk Russia | 2008 17th International Conference on High Power Particle Beams (BEAMS) | 6 - 11 July 2008 | Xian | --- | --- | pp. 1-4 | --- | --- | --- | 12772389
1535 | Electron beams under fore pump pressure range: Generation and some applications | Oks Efim, Burdovitsin V. | The paper presents review of recent results of development and some applications of plasma cathode sources generating electron beams in so called fore-pump pressure range (1&#x00F7;15 Pa) . This kind of electron sources has no alternatives for electron beam production under relatively high pressure. Essential progress was reached recently in generation of continues electron beams with energy up to 20 keV for narrow focusing and 10 keV for ribbon configurations. Several specific problems were solved for e- beam generation at this pressure range. Main of them are: high probability for electrical breakdown of accelerating gap, essential influence of back ion stream both on emission electrode and emitting plasma, formation of secondary plasma in beam propagation area as well as intensive beam-plasma interaction. Specific peculiarities take place in case of ribbon type electron beam generation. They are local maximums in current density distribution across the beam. Due to rather high pressure, electron beams may be used as for metal melting, evaporation, treatment, so for dielectric processing: melting, welding, drilling etc. | State Univ. of The Control Syst. & Radioelectron. Tomsk Russia | 2008 17th International Conference on High Power Particle Beams (BEAMS) | 6 - 11 July 2008 | Xian | --- | --- | pp. 1-5 | --- | --- | --- | 12772398
1536 | Surface modification of TiC-NiCrAl hard alloy by pulse electron beam | Grigoryev S.V., Ivanov Y.F., Kolubaeva Y.A., Ovcharenko V.E., Koval N.N. | The paper presents the results of studies on the phase composition and defect substructure of a TiC-NiCrAl hard alloy treated by pulsed electron beam. The mechanisms of the evolution of the phase composition and of the defect structure of TiC crystallites and binding material responsible for the exploitation properties of the cermet were determined. | Inst. of High Current Electron. Tomsk Russia | 2008 17th International Conference on High Power Particle Beams (BEAMS) | 6 - 11 July 2008 | Xian | --- | --- | pp. 1-4 | --- | --- | --- | 12772399
1537 | An inward-emitting magnetically insulated line oscillator | Shao Hao, Sun Jun, Zhang Yongpeng, Xiao Renzhen | Magnetically insulated line oscillator (MILO) can generate microwave of GW-class without external magnetic field. The main disadvantage of the device is that part of the input power is used to maintain the insulating magnetic field, which limits the power conversion efficiency significantly. In order to increase the power conversion efficiency, a novel MILO with an inward-emitting cathode is presented. Compared with the typical outward-emitting MILO where the magnetic field is provided by the load current, the electron beam in the inward-emitting MILO is collected at a specially designed inner conductor, and the returning spoke current contributes substantially to the insulating magnetic field. The inward-emitting MILO is investigated in detail by particle-in-cell simulation and a high efficiency has been obtained. | Northwest Inst. of Nucl. Technol. Xi''an China | 2008 17th International Conference on High Power Particle Beams (BEAMS) | 6 - 11 July 2008 | Xian | --- | --- | pp. 1-3 | --- | --- | --- | 12772405
1538 | Laser generation in semiconductors due to high-current picosecond electron beams | Bereznoy K., Nasibov A., Shapkin P., Shpak V., Shunaylov S., Yalandin M., Reutova A. | Laser generation peculiarities in different semiconductor materials (A2B6 compositions) under the action of high-current picosecond electron beams were investigated. Current density on the sample could exceed 800 A/cm 2 . Current pulses shorter than 300 ps FWHM were of special interest. The estimation of the current threshold densities that cause laser generation under such short pulses was given. Laser generation (line widths ~ 7 - 10 nm) in visible range on different samples (ZnSe, ZnCdS, CdS, CdS-CdSe) was obtained. The maximum pulse power of laser radiation exceeded 1000 W. | Inst. of Electrophys. Ekaterinburg Russia | 2008 17th International Conference on High Power Particle Beams (BEAMS) | 6 - 11 July 2008 | Xian | --- | --- | pp. 1-4 | --- | --- | --- | 12772409
1539 | High quality pseudospark electron beams for millimetre-wave sources | Cross A.W., He W., Phelps A.D.R., Robertson C.W., Ronald K., Whyte C.G., Yin H. | Experimental studies of the production and propagation of an electron beam from a multi-gap pseudospark discharge chamber are presented. A beam up to 680 A was measured at the anode when a three-gap pseudospark underwent a breakdown at an applied DC voltage of 23 kV. This beam can propagate further downstream as far as 20 cm in length in a gaseous environment (pressure =60 mtorr) with no guiding magnetic field. The recorded beam traces at two different positions along the drift tube and the cross-section image of the electron beam further confirm that the transport of the electron beam was based on the neutralization of the space-charge of the electron beam due to the ionization of the gas molecules by the beam itself. The beam produced is of very small size of 1-3 mm in diameter and is ideal to drive high frequency radiation due to its small beam size and the compactness of the device. Therefore higher energy electron beam pulses were further generated from a 14-gap pseudospark discharges powered by a pulsed power system (a cable pulser) capable of producing 120 ns duration and 170 kV voltage pulses. The beam produced is of very small size of 1-3 mm in diameter and is measured with current up to 110 A. Interactions between the electron beam and a Ka-band and W-band slow wave structure were simulated and designed. The beam-wave interaction experiments were conducted and microwave pulses were detected successfully from the 14-gap pseudospark-based electron beam-wave interaction experiments. | Dept. of Phys. Univ. of Strathclyde Glasgow UK | 2008 17th International Conference on High Power Particle Beams (BEAMS) | 6 - 11 July 2008 | Xian | --- | --- | pp. 1-5 | --- | --- | --- | 12772442
1540 | Experimental studies of a Ka-band gyroklystron amplifier | Li Hongfu, Luo Yong, Niu Xinjian, Wang Jinxing, Xiong Caidong, Yu Sheng, Xu Yong | The experimental results of a four-cavity Ka-band gyroklystron amplifier operating in TE 011 mode at the fundamental of the cyclotron frequency are presented. The gyroklystron has produced 260 KW peak output power, saturated gains of 38 dB and 35% efficiency with 68 KV, 11 A annular electron beams. The full width half maximum (FWHM) bandwidth is greater than 300MHz. The amplifier is zero drive stable. Experimental results are found to be in excellent agreement with theoretical predictions. | Vacuum Electron. Nat. Lab. Univ. of Electron. Sci. & Technol. of China Chengdu China | 2008 17th International Conference on High Power Particle Beams (BEAMS) | 6 - 11 July 2008 | Xian | --- | --- | pp. 1-3 | --- | --- | --- | 12772439
1541 | A high power 390 GHz harmonic gyrotron based on cusp electron gun | Cross A.W., Donaldson C.R., He W., Phelps A.D.R., Ronald K., Li F. | The design and simulation of a harmonic gyrotron based on a cusp electron gun is presented. The gyrotron is operated at the 7 th electron cyclotron harmonic with an output frequency of ~390 GHz and mode pattern of TE 71 . A large orbit electron beam with energy of 40 keV, beam current of 1.5A and an adjustable pitch alpha from 1 to 3 from a cusp gun is used to drive the beam-wave interaction. Smooth cylindrical waveguide and slotted structures have been studied as interaction cavities. Theoretical analysis and numerical simulation results of these structures will be presented. | Dept. of Phys. Univ. of Strathclyde Glasgow UK | 2008 17th International Conference on High Power Particle Beams (BEAMS) | 6 - 11 July 2008 | Xian | --- | --- | pp. 1-3 | --- | --- | --- | 12772414
1542 | PIC simulation of a novel microwave oscillator based on the self-modulation of annular intense relativistic electron beam | Dagang Liu, Liao Chen, Yongfei Shi, Jun Zhou | While an annular intensely relativistic electron beam (IREB) is going through an equi-potential resonant cavity, because of the space-charge effect, static electric field is formed in the cavity, and annular static magnetic field is formed by the IREB itself at the same time. The strong electric field and magnetic field make the electron beam oscillate continuously, which is called self-modulation. Based on this mechanism, the structural design and particle-in-cell (PIC) simulation of a novel microwave oscillator are given. After optimization, 1.7GW microwave output power with a dominant frequency of 4.44GHz can be obtained while a 13.5kA, 1.29MeV electron beam is injected into a 4.5cm long resonant cavity. The efficiency of this oscillator is about 10%. | Sch. of Phys. Electron. Univ. of Electron. Sci. & Technol. of China Chengdu China | 2008 17th International Conference on High Power Particle Beams (BEAMS) | 6 - 11 July 2008 | Xian | --- | --- | pp. 1-3 | --- | --- | --- | 12772415
1543 | Towards a self-consistent LSP model of an electron beam diode | Swatton D. | The Large Scale Plasma (LSP) simulation tool [1] was used to investigate two different methods of modelling electron beam impact induced anode plasmas in a diode load connected to a high voltage pulsed power machine. This involved emulating an experimental study performed by researchers at the Sandia National Laboratory [2]. Both models were based on prior knowledge of the diode current and so are not fully predictive. Self-consistency, however, was evaluated by comparing results from numerical probes simulating Faraday cups, proton count monitors and a thermocouple array against experimental data. Each model assumed that protons were the predominant ion species affecting diode impedance. Of the two modelling methods that were evaluated, a temperature activated space-charge limited proton emission model proved to be the best performer. Results from a small parameter study showed that an anode surface temperature rise of 600 &#x00B0;C had the best agreement with experiment. | AWE Reading UK | 2008 17th International Conference on High Power Particle Beams (BEAMS) | 6 - 11 July 2008 | Xian | --- | --- | pp. 1-4 | --- | --- | --- | 12772441
1544 | Low-energy, high-current electron beam transportation through a plasma channel in a guide magnetic field | Grigoriev Vladimir P., Koval T.V., Nefyodtsev E.V., Ozur G.E. | The process of high-current, low-energy electron beam transportation through a plasma channel in a guide magnetic field has been studied experimentally and by the use of computer simulation. It has been shown that the decrease of the beam current amplitude with the length of the drift channel as well as the transformation of the beam energy distribution via its cross section may be explained by incomplete neutralization of the beam space charge at the stage of beam current rising. | Inst. of High Current Electron. Tomsk Russia | 2008 17th International Conference on High Power Particle Beams (BEAMS) | 6 - 11 July 2008 | Xian | --- | --- | pp. 1-4 | --- | --- | --- | 12772390
1545 | Investigation of an ideal intense relativistic sheet electron beam propagating in a periodic magnetic focusing system | Du Guangxing | The stability of an ideal intense relativistic sheet electron beam (IRSEB) propagating in planar periodic magnetic field structures has been investigated, and the conditions of the stability have been derived. The distribution of the periodic magnetic field designed by a 3D magnetic field simulation software has been employed in a 3D PIC code to simulate the propagation of the IRSEB in a rectangular waveguide. The 3D PIC simulation results show that, the propagation of the IRSEB focused with periodic magnetic fields is achievable for 300keV and 3kA with a cross section of 0.2mm by 120mm and magnetic fields amplitude of about 0.1Tesla. | Coll. of Optoelectric Sci. & Eng. Nat. Univ. of Defense Technol. Changsha China | 2008 17th International Conference on High Power Particle Beams (BEAMS) | 6 - 11 July 2008 | Xian | --- | --- | pp. 1-4 | --- | --- | --- | 12772391
1546 | Dynamics of cathode plasma speed in planar diode with explosive emission cathode | Sazonov R.V., Pushkarev A.I. | The research results of speed dynamics of explosive emission plasma expansion in the planar diode with the cathodes made of graphite and carbon fiber, of copper (solid and multi-edged) and with the multi-edged tungsten cathode are presented in the article. The plasma speed was determined by the volt-ampere characteristics of the diode with the time resolution of 0.2 ns. The experiments have been performed at the electron accelerator TEU-500 (350-450 kV, 100 ns, and 10 kA) in the matching mode of diode impedance and output resistance of nanosecond voltage generator. It was found out when the plasma formation at the cathode is completed and till the pulse ends the plasma speed is constant and equals 2&#x00B1;0.5 cm/&#x03BC;s for graphite and carbon fiber cathode, 3&#x00B1;0.5 cm/&#x03BC;s for tungsten cathode, 4&#x00B1;0.5 cm/&#x03BC;s for cathode made of copper. It is shown that the spread of explosive emission plasma is the principal tool determining its speed during the electron beam generation. The influence of the negative-charged layer by the cathode plasma surface (virtual cathode) on the additional acceleration of ions is insignificant and does not exceed 0.2-0.3 cm/&#x03BC;s. | High Voltage Res. Inst. Tomsk Russia | 2008 17th International Conference on High Power Particle Beams (BEAMS) | 6 - 11 July 2008 | Xian | --- | --- | pp. 1-7 | --- | --- | --- | 12772392
1547 | The optimal coupling calculation between waveguide and input cavity in relativistic klystron amplifier | Dechun Tong, Guozhi Liu, Yuzheng Lin, Wei Song | In the relativistic klystron amplifier (RKA) , a large coupling hole between input cavity and waveguide port is needed for external power feeding. The optimal coupling factor is derived and a numerical method for calculating the optimal coupling factor is presented. Because of the beam loading effect of intense relativistic electron beam, the optimal coupling coefficient will be much greater than 1, which depends on the effective shunt impendence and beam current. The results indicate that the effective impendence of the cavity is much less than that of the common accelerator cavity and it reduces as the electron initial energy increases. An optimal coupling factor for the washers/rods loaded wide-gap cavity is obtained according to the effective shunt impedance and beam current. | Northwest Inst. of Nucl. Technol. Xi''an China | 2008 17th International Conference on High Power Particle Beams (BEAMS) | 6 - 11 July 2008 | Xian | --- | --- | pp. 1-4 | --- | --- | --- | 12772435
1548 | Radiographic paraxial diode experiments on RITS-6 | Bittlestone D.J., Bruner N., Cooper G., Johnston M.D., McLean J., Oliver B.V., Portillo S., Rose D.V., Schamiloglu E., Welch D.R., Hahn K. | Intense electron beam-driven diodes are being developed for flash x-ray radiography at 7.5 - 12 MV on the RITS-6 accelerator at Sandia National Laboratories. One of several diodes under investigation is the paraxial diode in which a 40-kA electron beam is formed in vacuum, propagated through a thin anode foil, and focused inside a gas-filled transport cell onto a high-atomic-number target to generate x-rays. Two key objectives are to produce a small spot size, &lt;;5 mm, and high forward-directed dose, &gt;;600 R@1m. Particle-in-cell (PIC) simulations have shown that the primary limitation in spot size is the finite decay of the plasma return current which causes the beam focal position to sweep axially during the pulse, hence leading to an increased time-integrated spot size [1]. Recently obtained time-resolved measurements of the spot size which support this hypothesis are reported. Interpretation of these results was aided by PIC simulations in which additional physical processes were included, such as stimulated ion emission from the foil and increasing area of cathode emission [2]. Other outstanding issues for the paraxial diode on RITS-6 are also presented which include electron power-flow coupling to the diode, cavity modes which may affect focusing, and gas-breakdown physics models. Measurements of dose, dose rate, time-integrated (and time-resolved) spot size, and current are reported from experimental results primarily at 7.5 MV. Time-resolved images of the cathode emission are also presented. | Sandia Nat. Labs. Albuquerque NM USA | 2008 17th International Conference on High Power Particle Beams (BEAMS) | 6 - 11 July 2008 | Xian | --- | --- | pp. 1-5 | --- | --- | --- | 12772429
1549 | Frequency characteristics of TE 11 mode enhanced coaxial vircator | Liang Tiezhu, Lin Yuzheng, Liu Guozhi, Shao Hao, Teng Yan, Zhang Ligang, Zhang Yongpeng | Due to poloidal-asymmetry electron emitting, TE 11 mode output of high-power microwave (HPM) is unavoidable in coaxial vircator. In order to obtain a pure mode output, TE 11 mode enhanced design by opposed section electron emitting is applied with more advantages. As two-dimensional effect along poloidal direction is coursed, the frequency of microwave generated is shifted in TE 11 mode enhanced coaxial vircator compared with the thoroughly coaxial one. Frequency characteristics of TE 11 mode enhanced coaxial vircator are studied numerically by the 3-D particle-in-cell (PIC) code UNIPIC and experimentally on a high-power pulse modulator. Simulations results show that a stable TE 11 mode output is generated nearly with a point frequency in TE 11 mode enhanced geometry, which is a little lower than that in the thoroughly coaxial geometry. In experiments, nearly point frequency and stable TE 11 mode output is also obtained and the effect of diode voltage, anode-cathode gap and electron beams width are investigated. The results show that with higher diode voltage, smaller anode-cathode gap and larger electron beams width, the frequency of microwave generated is higher, especially electron beams width has the same degree effect with diode voltage and anode-cathode gap, which is well agreed with simulation results. | Dept. of Eng. Phys. Tsinghua Univ. Beijing China | 2008 17th International Conference on High Power Particle Beams (BEAMS) | 6 - 11 July 2008 | Xian | --- | --- | pp. 1-5 | --- | --- | --- | 12772438
1550 | Ab initio calculation of four-vector potential and electromagnetic field for a charge moving arbitrarily in a cylindrical drift tube | Gorbyk G.M., Yatsenko T.Yu., Ilyenko K. | Using the method of Greenpsilas functions we found the four-vector potential and electromagnetic field components for a charge moving along an arbitrary path in a perfectly conducting cylindrical waveguide. Solutions are expressed analytically through Greenpsilas functions of the dpsilaAlembert operator with the Dirichlet and Neumann boundary conditions. It is shown that if the waveguide is excited only by a longitudinal current density component and/or non-zero charge density (transverse current components) the obtained solution reduces to the well-known expressions for TM (TE) cylindrical waveguide modes. If transverse and longitudinal current density components and non-zero charge density are present simultaneously in the waveguide, then the radial structure of the excited electro-magnetic field coincides with that of the superposition of TM and TE cylindrical waveguide modes. The results thus obtained allow one a direct calculation of the forces acting on an arbitrarily moving relativistic charge from the induced by-itself charges and currents at the waveguide walls. They also provide a basis for solution of a rigorous self-consistent problem on the non-stationary propagation of relativistic electron beams in cylindrical drift tubes with the account for space-charge effects. As an example of applications, under the Coulomb gauge, we analytically calculate the scalar potential and density of induced charge on the cylindrical perfectly conducting drift tube walls, which are caused by a moving non-relativistic point-like charge. We also find the potential part of the quasi-electrostatic force exerted on such a charge by the charge density induced by it on the drift tube walls. | Dept. of Vacuum Electron. NAS of Ukraine Kharkov | IEEE Region 8 International Conference on Computational Technologies in Electrical and Electronics Engineering, SIBIRCON 2008 | 21 - 25 July 2008 | Novosibirsk | --- | --- | pp. 337-342 | --- | Print ISBN: 978-1-4244-2133-6 | --- | 10176699
1551 | About method for numerical modeling of the electron beams dynamics | Suslova O.V., Sadovoi G.S. | Space-time ratios in electronic beam are examined. Expression for distances between electrons in the accelerated beam is received. The criterion of existence of particle waves is received. | Radio Eng. Electron. & Phys. Fac. Novosibirsk State Tech. Univ. Novosibirsk | IEEE Region 8 International Conference on Computational Technologies in Electrical and Electronics Engineering, SIBIRCON 2008 | 21 - 25 July 2008 | Novosibirsk | --- | --- | pp. 360-363 | --- | Print ISBN: 978-1-4244-2133-6 | --- | 10176700
1552 | Application of conductive atomic force microscopy to study the in-line electrical defects | Deng Q., Gn F.H., Lam J., Lim V., Mai Z.H., Tan H., Tan P.K., Tang W.T., Toh S.L. | Selection of optimized electron beam parameters for in-line monitoring is necessary to eliminate false signals. Application of electron beam to detect electrical defects, particularly leakages, for static random access memory (SRAM) cells poses a great challenge as it requires current measurement tool with nanometer resolution to complement it. By correlating the brightness intensity or the gray-level value to the measured current values, we have shown that conductive atomic force microscopy (C-AFM) can overcome this obstacle and can be used to verify the validity of the voltage contrast (VC) captured by HMI eScan3xx Ebeam inspection tool. | Technol. Dev. Dept. Chartered Semicond. Mfg Ltd. Singapore | The Physical and Failure Analysis of Integrated Circuits, IPFA 2008 15th International Symposium on | 7 - 11 July 2008 | Singapore | --- | --- | pp. 1-4 | --- | Print ISBN: 978-1-4244-2039-1 | --- | 10140556
1553 | Research of inductance period of hydrogen-oxygen mixture ignition by pulsed electron beam action | Pushkarev A.I., Remnev G.E., Ponomarev D.V. | The experimental study of inductance period of hydrogen-oxygen mixture ignition by pulsed electron beam has been performed. It is shown when the external influence is applied to the hydrogen-oxygen mixture a significant decrease of inductance period takes place. Also, it is found out that the dependence of inductance period of mixture ignition on pressure has a shape typical for chain processes that is the increase of inductance period by the ignition boundaries. | High Voltage Res. Inst. Tomsk Polytech. Univ. Tomsk Russia | 2008 17th International Conference on High Power Particle Beams (BEAMS) | 6 - 11 July 2008 | Xian | --- | --- | pp. 1-3 | --- | --- | --- | 12772453
1554 | Generation narrow focusing beams in plasma cathode electron guns | Kornilov S.Y., Osipov I.V., Rempe N.G. | The work purpose is producing of the focused electron beam with minimal diameter and divergence in a plasma cathode gun. Researches of influence of an emitting plasma surface position in electron-optical system of a gun on electron beam parameters are executed. The measurement technique of current density distribution is developed. For the first time in system with the plasma emitter beams with energy 30-60 keV, power about some kilowatt, with diameter of the order 250 microns and a divergence no more than 0,05 degrees are received. | Tomsk State Univ. of Control Syst. & Radioelectron. Tomsk Russia | 2008 17th International Conference on High Power Particle Beams (BEAMS) | 6 - 11 July 2008 | Xian | --- | --- | pp. 1-4 | --- | --- | --- | 12772450
1555 | Space-temporal structure and x-ray emission dynamic of Z-pinch on base of wire arrays in energy quantum range over 20 keV | Aleksandrov V.V., Grabovskiy E.V., Gritsuk A.N., Medovshikov S.F., Mitrofanov K.N., Oleinik G.M., Gribov A.N. | The investigation results concerning the process of emission of hard x-rays with an energy quanta of over 20 keV from the plasma of dense radiating Z-pinches are considered. The work was aimed at identifying the nature of the fast electron (electron beam) generation at compression of cylindrical and conic multiwire arrays (liners) at a current of up to 3 MA on the Angara-5-1 installation. At compression of conic arrays an effect of plasma zippering on a time profile of hard x-rays that is caused by an inclination of wires was revealed. It was shown that the generation of hard x-rays always correlates with the disintegration of a plasma column at the cathode in the final phase of pinch compression. The pinch images in quanta of hard x-rays is attributed to the emission of bremsstrahlung radiation of fast electrons generated at the plasma column disintegration on the plasma ions and in the anode target. It was also found that using conic arrays makes it possible to supervise the plasma zippering direction, to regulate space-temporal and power characteristics of the pinch x-ray emission and, in particular, to change the hard x-rays yield, i.e. the current beam value. For the multiwire arrays 12 mm in diameter with a mass on the length unit of 200-400 &#x03BC;g/cm the current and energy values of the fast electron were found to be 20 kA and 60 J, respectively, that makes ~0.002 of the energy of the soft x-rays pulse. | SSC RF TRINITI Troitsk Russia | 2008 17th International Conference on High Power Particle Beams (BEAMS) | 6 - 11 July 2008 | Xian | --- | --- | pp. 1-6 | --- | --- | --- | 12772354
1556 | Recent advances in radiographic X-ray source development at Sandia | Hahn K., Johnston M.D., Leckbee J., Portillo S., Welch D.R., Oliver B.V. | Recent experiments at Sandia National Laboratories have demonstrated electron beam diode X-ray sources capable of producing &gt;; 350 rad@m with 1.7mm FWHM x-ray source distributions, and endpoint energy spectrum in the 6-7 MeV range. A review of our present theoretical understanding of the diode (s) operation and our experimental and simulation methods to investigate them will be presented. Emphasis is given to e- beam sources used on state-of-the-art Induction Voltage Adder (IVA) pulsed-power accelerators. In addition, a brief discussion of a proposed radiographic system based on Linear Transformer Driver (LTD) technology is discussed. | Sandia Nat. Labs. Albuquerque NM USA | 2008 17th International Conference on High Power Particle Beams (BEAMS) | 6 - 11 July 2008 | Xian | --- | --- | pp. 1-5 | --- | --- | --- | 12772346
1557 | High power microwave research at the university of strathclyde | Constable D., Cross A.W., Donaldson C.R., Fisher L., Gillespie K.M., Konoplev I.V., Li F., MacInnes P., McConville S.L., McStravick M., Phelps A.D.R., Robertson C.W., Ronald K., Rowlands D.H., Speirs D.C., Whyte C.G., Yin H., Young A.R., Zhang L., He W. | A collection of slides from the author's conference presentation. This paper presents electron beam generations; electron guns; cathodes; coherent microwave generations; gyrotrons; gyro-TWA, and; gyro-BWO; Cherenkov BWO and; dielectric Cherenkov. | Dept. of Phys. Univ. of Strathclyde Glasgow UK | 2008 17th International Conference on High Power Particle Beams (BEAMS) | 6 - 11 July 2008 | Xian | --- | --- | pp. 1-25 | --- | --- | --- | 12772378
1558 | X-ray emission of relativistic nonquasineutral current structures (nonthermal model of hot spot) | Losseva T., Gordeev A. | The experiments with Z-pinches show the appearance of hot sports, where neutrons and x-ray emission are produced [1,2]. In the first stage of the hot-spot evolution the x-ray hardness reaches the values up to 10-12 keV, and in the second more long stage the x-ray hardness can reach the values up to 100 keV and even much higher. If the x-ray hardness in the first stage of the Z-pinch evolution can be explained by the plasma temperature, then in the second stage of the Z-pinch evolution the x-ray hardness, with the quantum energy about 100 keV and more, hardly can be explained in this manner. Therefore, some another mechanisms of the x-ray emission should be drawn. Up to now, there are various mechanisms of the generation of the x-ray emission with such a high x-ray hardness had been proposed: the forming of non-Maxwell electron distribution functions, a rapid increase of the Z-pinch resistance and the subsequent increase of the Z-pinch voltage, the generation of relativistic electron beams and maybe some others. The suggested theory includes in some sense all the enumerated features in the framework of the model, based on the violation of the plasma quasineutrality condition connected with Hall effect [3,4]. This results in the generation of the current filaments with a very high potential difference across the filament. In addition, the electron current filaments are considered at the stage when the time of their evolution is smaller than the characteristic skin time. In this case, the total filament current must be equal to zero, so that the direct current along the filament axis must be accompanied by the return current at the periphery of the filament [5]. The intercurrent repulsion results in the increase of the electron density at the axis of the inner current, where the electron velocity has a maximum value which corresponds to a high value of the transverse potential difference. One must stress that according to the recent measurements the - ilament currents represent only a small part of the Z-pinch current. | Nucl. Fusion Inst. RRC Kurchatov Inst. Moscow Russia | 2008 17th International Conference on High Power Particle Beams (BEAMS) | 6 - 11 July 2008 | Xian | --- | --- | pp. 1-4 | --- | --- | --- | 12772355
1559 | 240keV double-pulse LIA device | Cheng Cheng, Deng Jianjun, Liao Shu-qing, Lin Yu-zheng, Mu Fan, Pang Haifeng, Shi Jinshui, Tang Chuan-xiang, Zhang Kaizhi, Zheng Shu-xin, Jing Xiaobing | A small linear induction electron accelerator has been developed to explore the technology of generate intense electron beams in megahertz burst rate. A train of two 240keV, 1.2A electron beams was obtained in the accelerator export. Each beam has a full width at half maximum of 80ns, with rise time of 30ns, and the duration time between two beams can be adjusted easily but not less than 300ns. This paper describes the physics design, development and experimental results of the device. The key technology is analyzed. | Inst. of Fluid Phys. CAEP Mianyang China | 2008 17th International Conference on High Power Particle Beams (BEAMS) | 6 - 11 July 2008 | Xian | --- | --- | pp. 1-3 | --- | --- | --- | 12772371
1560 | Measuring intense electron beam centroid position using B-dot monitors | Chen Nan, Gao Feng, Li Hong, Li Jin, Shi Jin-shui, Wang Yong-wei, Li Qin | Azimuthal arrays of B-dot loops are often used to measure the time-resolved beam centroid position of a pulsed, intense electron beam propagating in a metallic tube. This paper describes the designing principle, parameters and calibration of a B-dot. The preliminary experimental results in a liner induction accelerator are given. | Inst. of Fluid Phys. CAEP Mianyang China | 2008 17th International Conference on High Power Particle Beams (BEAMS) | 6 - 11 July 2008 | Xian | --- | --- | pp. 1-4 | --- | --- | --- | 12772474
1561 | High power and repetitively pulsed operation of a Relativistic Extended-Interaction-Cavity Oscillator | Gan Y.Q., Jin X., Ju B.Q., Lei L.R., Luo G.Y., Zhang Y.H., Hua Huang | An Oscillator of Relativistic Extended Interaction Cavity (REICO) is presented and manufactured successfully for the first time. The problems encountered with in the initial experiment are investigated, and the pillboxes and the triaxial output cavity of the REICO are optimized in this paper. The mode-competition of modulation was overcome by adjusting the gap width of pillboxes. The output microwave pulse width increasing from 20ns to 38ns and the repetition rates increasing from 15Hz to 100Hz are improved after optimizing the structures of the electron beams collection and the triaxial cavity. Using a 900kV, 16kA, 45ns electron beam, 4.1GW radiated power was extracted in 38ns FWHM pulses at 2.86GHz and 100pps. The power efficiency is 26%, and the energy efficiency is 22%. The average power is 16 kW. | Inst. of Appl. Electron. CAEP Mianyang China | 2008 17th International Conference on High Power Particle Beams (BEAMS) | 6 - 11 July 2008 | Xian | --- | --- | pp. 1-3 | --- | --- | --- | 12772372
1562 | Time-resolved measurement system using Optical Transition Radiation for electron beam of high energy and high current | Deng Jian-jun, Li Cheng-Gang, Shi Jin-shui, Wang Yuan, Yang Guo-Jun, Zhang Kai-Zhi, Jiang Xiao-Guo | The technology using Optical Transition Radiation (OTR) which is a main method for measuring the electron beam of high energy and high current has been developed for the past ten years. OTR characterized by the ultra-fast response, high resolution and capability of measuring both spatial and angular profiles of an electron beam. It also can measure the beam energy and divergence. A time-resolved measurement results of an electron beam produced by Linear Induction Accelerator (LIA ) can provide much more detail information so that many problems about the beam transmission can be known well. Such a time-resolved measurement system has been developed recently in our lab and put into operation. It provides an on-line beam diagnostic method for a 18.5MeV, 2kA, 90ns (FWHM) electron pulse by Dragon I[1]. The beam emittance and its variation during the 90ns pulse are obtained in 10ns time interval. The time-resolved results of about 2200&#x03C0;.mm.mrad have been obtained from Dragon I. | Inst. of Fluid Phys. CAEP Mianyang China | 2008 17th International Conference on High Power Particle Beams (BEAMS) | 6 - 11 July 2008 | Xian | --- | --- | pp. 1-2 | --- | --- | --- | 12772473
1563 | High power microwave generation by a novel vircator with coaxial waveguide | Li Zhiqiang, Liu Jing | A new configuration of a vircator is put forward for high power microwave generation. In this configuration, a coaxial waveguide and a hollow electric beam are used to enhance the beam-wave interaction and reduce the energy divergence of the injected electric beam in order to improve the microwave efficiency. A one-dimensional analytical model is used to describe the steady-state behavior of the electron beam and the virtual cathode, from which the space-charged limited current and the output microwave power are obtained. The preliminary 2.5-D particle-in-cell simulations using KARAT are carried out with typical electron- beam parameters of 550keV and 60kA, where pulsed microwave of 1.8GW in average power and 5.0GHz in the TM 02 mode is obtained. The power efficiency from the electron beam to microwaves is 4.8%. | Coll. of Optoelectric Sci. & Eng. Nat. Univ. of Defense Technol. Changsha China | 2008 17th International Conference on High Power Particle Beams (BEAMS) | 6 - 11 July 2008 | Xian | --- | --- | pp. 1-5 | --- | --- | --- | 12772447
1564 | Analysis of the effects of high-energy electrons on a low earth orbit satellite parts | Lee H.H., Chung S.I. | This study aims to analyze the effects of high-energy electrons, which are cosmic radiation, on satellite parts. In general, a satellite revolving at a low altitude passes through the Van Allen belt. In the belt, electronic parts of the satellite are damaged and their life is shortened by charged particles drifting toward the south pole and the north pole through cyclic movement. In particular, SEU (single event upset) by radiation causes the malfunction of semiconductor elements in satellites. The present study irradiated an electron beam on solar cells using a 1 MeV electron beam accelerator and measured the values of parameters changed by the irradiation. In addition, we made comparative analysis with ground experiment using variation in short circuit current measured at solar cells for the attitude control of STSAT-1 and electron flux observed in the NOAA POES Satellite. The results of this study are expected to be useful in understanding the impact of radiation on solar cells for power generation in low altitude satellites. | Dept. of Electr. Eng. Chung-Nam Nat. Univ. Daejeon | IEEE International Conference on Industrial Informatics, INDIN 2008 6th | 13 - 16 July 2008 | Daejeon | --- | --- | pp. 700-702 | 1935-4576 | Print ISBN: 978-1-4244-2170-1 | --- | 10203118
1565 | Large amplitude ion acoustic solitary waves in a plasma consisting of warm ions, twotemperature electrons and a cold electron beam | Ganbari M., Kourakis I., Esfandyari-Kalejahi A. | The traveling solitary wave approximation is employed for the derivation of the Sagdeev-type pseudopotential from a two-fluid model, describing a plasma which consists of warm ions, two-temperature electrons (both Maxwellian) and an electron beam. The conditions for the existence of large amplitude ion acoustic solitary waves are discussed. The effects of parameters like the ion temperature sigma i , the beam density beta, the densities of the thermal electron populations (beta c and beta h ) and hot-to-cold- electron temperature ratio mu e on the existence of solitary waves are investigated. It is found that both positive and negative potential supersonic structures can propagate when the Mach number M satisfies M 2 ges 3sigma i , whereas only subsonic negative potential structures can propagate for M 2 les 3sigma i . It is shown that the amplitude of supersonic negative potential structures decreases as beta (M) increases for fixed M (fixed beta) . On the other hand, it is seen that the amplitude of subsonic negative potential structures increases (remains nearly fixed) as M increases for fixed beta (as beta increases for fixed M) . | Dept. of Phys. Azerbaijan Univ. of Tarbiat Moallem Tabriz | IEEE 35th International Conference on Plasma Science, ICOPS 2008 | 15 - 19 June 2008 | Karlsruhe | --- | --- | pp. 1 | 0730-9244 | Print ISBN: 978-1-4244-1929-6 | --- | 10154371
1566 | Investigation of nonlinear dynamics and chaos in magnetrons | Xiaodong Chen, Daohui Li | In the operation of microwave oscillators or amplifiers, the electron beam is acted as a medium to converted DC energy into the RF energy. This kind of conversion is based on an interaction process between the electrons and its surrounding electromagnetic field, which is quite nonlinear and provides sufficient conditions to generate complicated dynamics, even chaos. In the crossed-field devices, such as magnetrons, the electrons move in a cycloidal trajectory from the cathode to the anode due to the axially applied magnetic field. It was demonstrated in the experiments that very complicated oscillations, even chaotic oscillations, can be excited in the magnetron under certain conditions. This paper presents our investigation into the nonlinear dynamics, especially chaos in magnetrons by using an equivalent-circuit model. An equivalent-circuit model mainly consists of three parts: (a) the complex admittance representing electron-wave interaction, (b) RLC-circuit for resonant cavity, and (c) the admittance for an external load. The model has been evaluated through both analytical approach and circuit simulation. The nonlinear dynamics of the magnetron has been demonstrated by changing the control parameters, such as the anode current and the external load. | Dept. of Electron. Eng. Univ. of London London | IEEE 35th International Conference on Plasma Science, ICOPS 2008 | 15 - 19 June 2008 | Karlsruhe | --- | --- | pp. 1 | 0730-9244 | Print ISBN: 978-1-4244-1929-6 | --- | 10154382
1567 | Numerical simulations of electron beam transport through a permanent-magnet quadrupole lattice for MM-wave TWT applications | Abe D.K., Chernin D.P., Kishek R.A., Levush B., Petillo J.J. | At millimeter-wavelengths, a key limitation to the peak and average power of linear- beam vacuum electronic amplifiers stems from the difficulty in controlling and confining high current density beams. Practical limits have been reached using axisymmetric solenoidal or periodic permanent magnet focusing. However, it has long been known in the accelerator community that alternating-gradient focusing using quadrupole magnets is capable of transporting higher beam currents for comparable field strengths. We have developed numerical design tools and a design methodology to synthesize a strong-focusing lattice employing permanent magnet quadrupoles (PMQs) . The codes determine the optimum lattice parameters given a specified beam current, energy, emittance, desired average radius, and phase advance. Using these tools, a PMQ lattice was optimized for a 16 keV, 380 mA, 0.5 mm radius beam compatible with the requirements for a TWT operating in Ka-band (26.5 to 40 GHz) . The resulting 3D magnetic field profiles were imported into the MICHELLE gun code. We will present the results of the 3D particle simulations, beginning with the formation of a round electron beam from a Pierce-type gun and following its transformation into an elliptical cross-section beam and subsequent transport through the PMQ lattice. | Sci. Applic. Int. Corp. McLean VA | IEEE 35th International Conference on Plasma Science, ICOPS 2008 | 15 - 19 June 2008 | Karlsruhe | --- | --- | pp. 1 | 0730-9244 | Print ISBN: 978-1-4244-1929-6 | --- | 10154376
1568 | Neptune: An efficient time dependent 3D simulations of coherent radiation sources | Antonsen T.M. Jr., Chernyavskiy I.A., Cooke S.J., Levush B., Vlasov A.N., Botton M. | NEPTUNE (Nonlinear Evolution of Particle Trajectories Under Non-stationary Excitation) is a new code under development for 3D time dependent large amplitude simulations of coherent radiation sources. The code deals mainly with the description of the beam tunnel where the interaction between the electron beam and the electromagnetic (EM) waves takes place. The EM fields are described by complex envelopes allowing several carrier frequencies which are all harmonics of some fundamental frequency. The fields are calculated self consistently with the electron beam as a source, using the ADI scheme. The ADI scheme is based on splitting the time step into two halves. In each sub-step Maxwell's equations are solved implicitly in one direction and explicitly in the perpendicular direction. The ADI scheme is unconditionally stable, thus the time step can be larger than the one imposed by the CFL condition. This allows, in principal, high spatial resolution required for high frequency cavities without extending the calculation time. Nevertheless, the ADI scheme requires a solution of six tri-diagonal equations for the electric field followed by derivation of the magnetic field. This increased complexity somewhat impairs the efficiency of the calculations. The boundary conditions on the six faces of the beam tunnel are general, and can be specified either as perfect conductor, symmetry boundary conditions or arbitrary external specification. The electron beam is described by a set of trajectories. The frozen-field approximation used for the solution of the equation of motion for these trajectories facilitates the calculations, but requires that the transit time of the electrons in the interaction domain is much shorter than the cavity fill time, as is the case in most of the coherent radiation sources. The resulting code is expected to be more efficient and requires modest computing power compared to conventional 3D particle-in-cell codes. Examples of the use of the code for d- - ielectric loaded waveguide serving as a slow-wave amplifier are presented. | Univ. of Maryland College Park MD | IEEE 35th International Conference on Plasma Science, ICOPS 2008 | 15 - 19 June 2008 | Karlsruhe | --- | --- | pp. 1 | 0730-9244 | Print ISBN: 978-1-4244-1929-6 | --- | 10154582
1569 | Simulating the effect of secondary emission in the collector of high power CW gyrotrons | Piosczyk B., Illy S. | Summary form only given. High power CW gyrotrons (as the 1 MW, 140 GHz conventional cavity gyrotron for the stellarator W7-X at IPP Greifswald, Germany or the 2 MW, 170 GHz coaxial cavity gyrotron for ITER) require a sophisticated depressed collector design that is capable of absorbing the spent electron beam. The simulation program ESRAY, originally developed at FZK for electron gun design, is also capable of simulating gyrotron collectors, including the effects of eddy currents in the collector wall. In the latest version of the program, a secondary emission model has been implemented using the approach described in [M.A. Furman and M.T.F. Pivi, Physical Review Special Topics, Accelerators and Beams, vol. 5 (2002) ]. The effect of secondary emission has the advantage of reducing slightly the peak power density on the collector wall. It may also have drawbacks like secondary electrons reaching parts of the collector structure that are insufficiently cooled or electrons traveling back to the resonator region where they may have negative influence on the gyrotron interaction. In this paper we present the results obtained with the enhanced version of our simulation tool ESRAY showing the effects of secondary emission on the collector wall of the 2 MW 170 GHz coaxial cavity gyrotron for ITER. | Forschungszentrum Karlsruhe Inst. fur Hochleistungsimpuls-und Mikrowellentech. Karlsruhe | IEEE 35th International Conference on Plasma Science, ICOPS 2008 | 15 - 19 June 2008 | Karlsruhe | --- | --- | pp. 1 | 0730-9244 | Print ISBN: 978-1-4244-1929-6 | --- | 10154581
1570 | Four-channel spectral system for SUBMM-wave radiometry of hot plasma | Arzhannikov A.V., Fedorinina N.I., Gelfand A.V., Kuznetsov S.A. | In this report we describe a radiometric system for registering submillimeter wave radiation in the frequency range 260- 400 GHz. The system incorporates calibrated fast Schottky- detectors and enables to perform simultaneous registration of radiation in four different spectral subbands with typical bandwidth 30 GHz. Subband separation is realized by means of two quasi-optical band-pass filters standing in a transmission line of the system. Each filter is a multilayer interference structure consisting of specially designed thin anisotropic 2D resonant metal meshes separated by polypropylene films 150 microns thick. Anisotropy of resonant meshes comprising a single filter provides ~ 60 GHz frequency shift of transmittance maxima for mutually orthogonal polarizations of the incident radiation. It enables to use only two filters for realizing a four-channel spectral system that reduces costs of its production. The system described in the report is being prepared as passive diagnostics of submm-wave emission from hot (T~ 1 keV) and dense (n~ 5ldr10 14 cm -3 ) plasma in the GOL-3 multimirror open trap heated by a relativistic electron beam (REB) . Due to a high level of Longmuir turbulence, pumped by two-stream instability of REB, submm-wave emission is expected as a result of nonlinear fusion of two Longmuir waves into the electromagnetic one. Radiometric measurements of such emission provide important information on dynamics and parameters of turbulent plasma. | Budker Inst. of Nucl. Phys. SB RAS Novosibirsk State Univ. Novosibirsk | IEEE 35th International Conference on Plasma Science, ICOPS 2008 | 15 - 19 June 2008 | Karlsruhe | --- | --- | pp. 1 | 0730-9244 | Print ISBN: 978-1-4244-1929-6 | --- | 10154348
1571 | The Baikal project and investigations of radiating Z-pinches at the Angara-5-1 facility | Afanasyev V.A., Aleksandrov V.V., Bakhtin V.P., Boldarev A.S., D'yachenko S.V., Efremof N.M., Fedulov M.V., Frolov I.N., Gasilov V.A., Gribov A.N., Gritsouk A.N., Kartasheva E.L., Khomutinnikov G.N., Krylov M.K., Laukhin Y.N., Lototsky A.P., Medovshikov S.F., Mitrofanov K.N., Nikolashin A.A., Oleinik G.M., Olkhovskaya O.G., Samokhin A.A., Sasorov P.V., Seryakov S., Smirnov V.P., Volkov G.S., Zaitsev V.I., Zhitlukhin A.M., Grabovski E.V. | Work on Z-pinches, that is under way at the SRC RF TRINITI, is aimed at the resolution of two basic problems: to investigate the problem of physics of X-ray generation in a Z-pinch scheme with the goal of its application for ICF at the 'Angara-5-1' facility to develop the engineering aspects of multimegampere facilities intended for using them in a Z-pinch scheme for ICF and making the 'Baikal' project. At the 'Angara-5-1 facility' the measurements of plasma production rates for the wire and foam liners were taken. It has been shown that for Mo, W, Cu, Fe, and Al a current sheath with a radial thickness much larger than the skin- layer forms. The value of the plasma production rate for these metals was obtained. In the case of the liner from agar-agar foam no formation of such a layer was observed. The spectral measurements taken in hybrid Al-W liners make it possible to estimate the electron temperature and concentration from the spectrum of Al ions. It is also shown that an addition of tungsten into the array compound at a constant mass leads to a decrease of not only the electron temperature but also the final radius of stagnation. The measurements of the hard X-radiation appearing at the moment close to a peak of the X-ray pulse are likely to indicate the formation of an several kiloamperes electron beam. The experiments with conical arrays consisting of tungsten wires demonstrate the effects which arise when the wire array is imploded both in radial and axial directions. For large cone angles there appear two separate radiating regions. The corresponding X-ray pulses have a double-peak structure. Calculations of such liner compression are used to test the programs describing both radial and axial plasma compression. The results obtained at the IMM RAS fairly well provide a quantitative description of the X-ray pulse structure. Such conical liners prove to be a promising tool to test complicated RMHD codes. A pulse generation scheme relevant to the 'Baikal' proj- - ect is under development at the MOL facility. A 30-fold reliable current multiplication in the inductive storage has been obtained. The storage energy was effectively transferred to the subsequent stage of formation, i.e. a magnetic amplifier. The current in the latter was multiplied by a factor of 1.55. At the 'Angara-5-1' facility the MEVL code reporting the process of magnetic insulation arising in the in-parallel- connected magnetically insulated vacuum lines has been tested. | SRC RF TRINITI Troitsk | IEEE 35th International Conference on Plasma Science, ICOPS 2008 | 15 - 19 June 2008 | Karlsruhe | --- | --- | pp. 1 | 0730-9244 | Print ISBN: 978-1-4244-1929-6 | --- | 10154312
1572 | Particle simulation of a sinusoidal corrugation compact L-band coaxial backward wave oscillator | Bao-Liang Qian, Hui-Huang Zhong, Xing-jun Ge | In this paper, a sinusoidal corrugation compact L-band coaxial relativistic backward wave oscillator (BWO) is investigated using the 2.5 D particle simulation code. A field- matching method is presented to obtain the dispersive characteristics of TM 01 electromagnetic modes in the sinusoidal corrugation slow wave structure (SWS) . Detail physical interaction pictures of the oscillator are presented. Simulation results show that for an electron beam of 700keV and 10kA, a microwave of coaxial TM 01 mode is generated with power of 2.2GW and frequency of 1.6GHz when the external guiding magnetic field is about IT. The beam to microwave efficiency is about 30% . The optimized electromagnetic structure of the device is only phi100mmtimes520mm. | Nat. Univ. of Defense Technol. Changsha | IEEE 35th International Conference on Plasma Science, ICOPS 2008 | 15 - 19 June 2008 | Karlsruhe | --- | --- | pp. 1 | 0730-9244 | Print ISBN: 978-1-4244-1929-6 | --- | 10154378
1573 | Control of electron beam in bubble regime produced by high intense laser plasma interaction | Afarideh H., Sadighi-Bonabi R., Zobdeh P. | Ultrashort laser sources have been developed by the C.PA technique in the recent years .This progress causes to produce quasi-monoenergetic electron during the laser-plasma interaction. Such high quality electron beams are generated by different mechanisms. One of the new and effective methods is to prepare the cavity or bubble regime when an ultrashort laser pulse propagates in underdense plasma. In this work we discuss about how to control the output electron energy beam in the cavity regime with using a proper parabolic plasma density profile and discuss about quality of the mentioned beam. The result shows the mentioned profile can control gain and energy of the quasi-monoenergetic electron beam. | Dept. of Phys. Amirkabir Univ. of Technol. Tehran | IEEE 35th International Conference on Plasma Science, ICOPS 2008 | 15 - 19 June 2008 | Karlsruhe | --- | --- | pp. 1 | 0730-9244 | Print ISBN: 978-1-4244-1929-6 | --- | 10154422
1574 | TESLA modelling of klystrons with multigap resonators | Abe D.K., Antonsen T.M., Chernyavskiy I.A., Cooke S.J., Levush B., Nguyen K.T., Pershing D.E., Vlasov A.N. | This paper presents the recent development of telegraphist's equation solution for linear beam amplifier (TESLA) model which allows for accurate simulations of klystrons with multigap resonators. The new model based on local representation of electromagnetic fields as modes of coupled partial single gap resonators allows for accurate simulations of EM field modification due to the electron beam loading. The coupled cavity TESLA model shows good agreement with measurements of the NRL S-band multiple beam klystron with multiple gap cavities. | Sci. Applic. Int. Corp. McLean VA | IEEE 35th International Conference on Plasma Science, ICOPS 2008 | 15 - 19 June 2008 | Karlsruhe | --- | --- | pp. 1 | 0730-9244 | Print ISBN: 978-1-4244-1929-6 | --- | 10154584
1575 | Multi-bunch plasma wakefield acceleration experiments | Babzien M., Kallos E., Katsouleas T., Kimura W., Kusche K.P., Pogorelsky I., Yakimenko V., Muggli P. | Summary form only given. Plasmas can sustain extremely large electric field that can lead to large particle energy gains in short plasma-based accelerators. These fields can be excited or driven by short particle bunches in a scheme known as the plasma wakefield accelerator (PWFA) . However, a equally important parameter for application to a future particle accelerator is the efficiency of the energy transfer between the drive bunch and the witness bunch. This efficiency is proportional to the ratio between the accelerating field experienced by the witness bunch and the decelerating field experienced by the drive bunch. A method to enhance this efficiency by a large factor by driving the plasma wake with a train of equally spaced drive bunches. To maximize the energy transfer efficiency the charge contained in each bunch must also increase along the bunch. This method is known as the ramped bunch train (RBT) method. We have recently demonstrated experimentally that trains of sub- picosecond microbunches also separated by sub-picosecond a spacing can be produced. This method uses a mask placed in a region of the electron beam line where the transverse beam size is dominated by the correlated energy spread imposed on the bunch. For these experiments we use a mesh formed by equally spaced wires. The mask spoils the emittance of the electrons that hit its solid parts. These electrons are lost along the beam line, and the spatial mask pattern is transposed onto the bunch as a time pattern. The spacing between the microbunches, their length, as well as the number of microbunches in the train can be adjusted by varying the beam and mask parameters. The charge in each microbunch can in principle also be controlled by limiting the amount of charge transmitted through the mask in the direction perpendicular to the wires. Such trains may also have applications in free- electron lasers. The train of microbunches is a sent into a 1 cm-long capillary discharge plasma. The energy ch- - ange imparted by the plasma to the microbunches is recorded as a function of the plasma density. The plasma density is monitored using time resolved Stark broadening of the hydrogen plasma lines and is varied by adjusting the delay between the capillary discharge and the electron beam. Experimental results will be presented and discussed. | Univ. of Southern California Los Angeles CA | IEEE 35th International Conference on Plasma Science, ICOPS 2008 | 15 - 19 June 2008 | Karlsruhe | --- | --- | pp. 1 | 0730-9244 | Print ISBN: 978-1-4244-1929-6 | --- | 10154421
1576 | Studies of power-flow oscillations in the RITS-6 induction voltage adder accelerator | Hahn K., Madrid E., Oliver B.V., Rose D.V., Welch D.R., Bruner N. | Summary form only given as follows. Sandia National Laboratories' Radiographic Integrated Test Stand (RITS-6) is a six-stage inductive voltage adder (IVA) accelerator. It is designed to produce maximum currents of 186 kA at 7.8 MV in 70 ns pulses into electron beam diode loads when configured for low-impedance operation. Measurements of current and X-ray dose rate taken from a variety of diode loads have sometimes shown an oscillation typical of a resonant cavity. The oscillations appear intermittently from shot to shot and occur early in the pulse. The source of these oscillations is being studied with fully relativistic particle-in-cell simulations. Results from 3D simulations of the full RITS-6 transmission line, including the induction cavities, are compared to data. Insight into the nature of these oscillations and the modes supported by the geometry are presented. | Voss Sci. LLC Albuquerque NM | IEEE 35th International Conference on Plasma Science, ICOPS 2008 | 15 - 19 June 2008 | Karlsruhe | --- | --- | pp. 1 | 0730-9244 | Print ISBN: 978-1-4244-1929-6 | --- | 10154544
1577 | Frequency domain simulation of drive induced oscillation in a coupled-cavity TWT | Antonsen T.M. Jr., Dialetis D., Legarra J., Levush B., McDonald J., Chernin D. | Summary form only given.Drive induced oscillation (DIO) is an instability that limits the achievable output power in wide-band coupled-cavity TWTs. It is thought to be due to the synchronous interaction of the slowed electron beam near the output end of the beam-circuit interaction region under large signal conditions. This DIO instability occurs at the high frequency edge of the circuit passband where the beam interaction impedance is high. This phenomenon is therefore highly non-linear, involving the simultaneous presence and interaction of signals of different frequencies. One approach to simulating DIO is to use a large signal time-domain simulation code, as described by Ayers and Zambre. However, this approach can consume considerable computing time. An alternative approach, which we report here, employs a multi-frequency, frequency domain model, in which the stability of the amplifier is tested by introducing a small amplitude test wave with frequency near that of the 2pi-mode; the frequency of the test wave and the drive power of the amplifying signal are swept until a very large value of gain is observed for the test wave, indicating onset of oscillation. We have successfully used this approach to analyze DIO in a new Ka-band communications TWT design, using the CHRISTINE-CC large signal coupled-cavity TWT simulation code. Results from our analysis, including plots of test wave gain vs. frequency for various values of drive power, will be presented. We will also demonstrate the effect of output circuit velocity changes on the threshold power required for DIO onset. | SAIC McLean VA | IEEE 35th International Conference on Plasma Science, ICOPS 2008 | 15 - 19 June 2008 | Karlsruhe | --- | --- | pp. 1 | 0730-9244 | Print ISBN: 978-1-4244-1929-6 | --- | 10154583
1578 | Electromagnetic waves in a longitudinally magnetized planar waveguide loaded with semiconductor plates | Rusanov A. | Cylindrical and rectangular waveguides filled with either gaseous or semiconductor plasmas could be used in many fields of applied physics (e.g., slow-wave structures, high gradient plasma acceleration of charged particles, microwave generation due to interaction of charged particles with plasma) . The paper presents theoretical study of electromagnetic waves in longitudinally magnetized parallel-plate waveguide loaded with semiconductor slabs. Planar gyrotropic waveguide entirely filled with plasma was studied in1. Geometrical configuration with the gap between two plasma layers is more realistic. This will allow propagation of a charged-particle beam in the gap. Cold magnetohydrodynamic model of plasma is used to obtain dispersion equation. Collisions of electrons are taken into account. It is assumed that the gap between semiconductor plates is filled by dielectric. The dispersion equation is solved numerically. Spectrum of electromagnetic waves in the structure is studied at several values of the magnetic field strength. Spatial distributions of both electric and magnetic fields in the structure have been found and discussed. It is shown that surface electromagnetic waves at the plasma-dielectric interfaces are present. These waves could effectively interact with charged-particle beams propagating within the gap. The structure can also support surface and bulk electrostatic plasma oscillations. These oscillations are very important when propagation of a non-relativistic electron beam is considered. | Nat. Synchrotron Radiat. Res. Center Hsinchu | IEEE 35th International Conference on Plasma Science, ICOPS 2008 | 15 - 19 June 2008 | Karlsruhe | --- | --- | pp. 1 | 0730-9244 | Print ISBN: 978-1-4244-1929-6 | --- | 10154407
1579 | Structure and properties of construction steel surface layers modified by using air electron-beam treatment | Burov V.G., Milnikov A.A., Plotnikova N.V., Veselov S.V., Tyurin A.G. | The article is devoted to the investigation of the structure and properties of construction steel 20 and steel 45 surface layers modified by the air electron- beam treatment technique. Steel 20 and steel 45 surface fusion was carried out for the following powder blends: VK6, T15K6 (hard alloy powder blends) , graphite with the MgF 2 flux. It is stated that the dendritic structure with 17000 MPa microhardness is formed after hard alloy powder blend fusion. It is found that the coating has some areas which consist of carbite phase particles. Their microhardness is about 24300 plusmn 2800 MPa. It is shown that the air electron- beam fusion technique is available for carbonization of medium-carbon steel surface layers. | Novosibirsk State Tech. Univ. Novosibirsk | Third International Forum on Strategic Technologies, IFOST 2008 | 23 - 29 June 2008 | Novosibirsk-Tomsk | --- | --- | pp. 131-133 | --- | Print ISBN: 978-1-4244-2319-4 | --- | 10176645
1580 | Controlled polarisation and excitation of silicon on insulator isolated double quantum dots with remote charge sensing | Podd G., Williams D.A., Tanner M.G. | In this paper a simulation-supported experimental investigation into the properties of highly doped (n phosphorus ~ 2.9x10 19 cm -3 ) n-type silicon on insulator isolated double quantum dots (IDQDs) with integrated single electron transistor (SET) for charge sensing was presented. The structures were fabricated with post oxidation island diameters of between 80 and 125 nm on the same chip by means of electron beam lithography and reactive ion etching to give trench isolation. Low noise electrical measurements including microwave stimulation were performed at 4.2 K through immersion in liquid helium. The device layout and response offers the possibility of a scalable qubit system in silicon. | Hitachi Cambridge Labs. Cavendish Labs. Cambridge UK | IEEE Silicon Nanoelectronics Workshop, SNW 2008 | 15 - 16 June 2008 | Honolulu, HI | --- | --- | pp. 1-2 | --- | Print ISBN: 978-1-4244-2071-1 | --- | 11146000
1581 | Simulations and preliminary experimental results of a coherent Smith-Purcell experimentin the microwave domain | Courtois L., Donohue J.T., Modin P., Gardelle J. | Summary form only given as follows. The generation of coherent Smith-Purcell (SP) radiation at terahertz frequencies is under investigation in several laboratories. We have previously reported PIC code simulations in good agreement with two different kinds of SP experiments. In the MIT experiment, the electron beam is highly energetic (15 MeV) and is already bunched at a given frequency (17 GHz) whereas in the Dartmouth College experiment a low energy (50 keV) continuous beam becomes bunched (at a sub SP frequency) by its interaction with an evanescent grating mode. At CEA/CESTA, a SP experiment in the microwave regime (8 GHz) has been designed on the basis of our previously published 2D simulations. We present here the corresponding 3D simulations, the set-up of the experiment and our preliminary results. Since the physics involved does not depend on the frequency, we hope to make an experimental validation of C. Brau and co-worker's theory as well as a justification of our 2D and 3D simulation results. | CEA/Centre d''Etudes Scientifiques et Tech. d''Aquitaine Le Barp | IEEE 35th International Conference on Plasma Science, ICOPS 2008 | 15 - 19 June 2008 | Karlsruhe | --- | --- | pp. 1 | 0730-9244 | Print ISBN: 978-1-4244-1929-6 | --- | 10154384
1582 | Agency out of vacuum electron-beam machining on fatigue crack resistance of high-carbon steel | Bataeva Z.B., Mylnikov A.A., Bataeva E.A. | It is displayed, that out-of-vacuum electron- beam surface hardening represents effective production engineering of a reinforcement of the steels, ensuring a high level of their cyclic crack resistance. It is determined, that the fatigue stressing superficially hardened not tempered steels is accompanied intercrystalline fracture, despite a small size of the former austenitic grains. Raise of fatigue crack resistance of high-carbon steels ensures additional abatement of the hardened course by repeated pass by an electron- beam. | Dept. of Mater. Sci. Novosibirsk State Tech. Univ. Novosibirsk | Third International Forum on Strategic Technologies, IFOST 2008 | 23 - 29 June 2008 | Novosibirsk-Tomsk | --- | --- | pp. 19-21 | --- | Print ISBN: 978-1-4244-2319-4 | --- | 10176498
1583 | Investigation of plasma evolution in a high power electron-beam diode using a two-frame laser shearing interferometer | Failor B.H., Goyer J., Lam S.K., Lojewski D., Riordan J.C., Sze H., Verma A., Whitton B., Qi N. | Summary form only given. A two-frame laser shearing interferometer (LSI) was used to study the plasma evolution in a 140-kV, 220-kA electron- beam diode with a current pulse rise time of 40 ns. LSI used a 150-ps, 100-mJ, 532-nm, 10-cm-diameter, linearly-polarized laser beam. The p- and s-polarized components of the laser were split and re-combined with the s-component delayed by a 7.5-ns optical path length. The LSI imaged a ~0.5 cm by ~10 cm diode region using two cylindrical and two spherical lenses, so that the diode diameter was de-magnified 1:3 and the diode gap was magnified 2:1. The overall spatial resolution of the LSI images across the anode-cathode (AK) gap was about 10 mum. The cathode consisted of six 2.5-cm hexagonal segmented rods evenly spaced on a 10-cm diameter circle. The diode electrodes were assembled using a systematic procedure to assure the reproducibility of the 2.54plusmn0.05 mm AK gap spacing. The LSI images showed that dense plasmas were generated from both anode and cathode surface when the current reached its peak. Expansion of the electrode plasmas into the AK gap (gap closure) resulted in a collapse of the diode impedance. From the two-frame LSI images (7.5 ns apart) the typical plasma expansion velocity is measured to be ap2 cm/mus. Two kinds of plasmas are observed during the current pulse: an arc discharge plasma and a dense jet plasma. The arc plasma typically initiates over relatively large areas on both cathode and anode surfaces. When the arc plasma is present, the anode plate typically shows significant melting at the diode location. However, the 1-mm-diameter dense jet plasma (&gt;10 18 cm -3 ) is produced only from the cathode and is not reproducible. There is no melting pattern at the corresponding surface of the anode plate and much less discharge erosion on the cathode, indicating less current and/or plasma at the jet location. Plasma formation from different anode materials such as aluminum, stainless s- - teel, tantalum, and thin electroplated gold layer were also studied. We found that the Al and Ta anodes produced the least and most plasma respectively. The ap1 mum gold layer was not effective in reducing the electrode plasma production. | Pulse Sci. Div. L-3 Commun. San Leandro CA | IEEE 35th International Conference on Plasma Science, ICOPS 2008 | 15 - 19 June 2008 | Karlsruhe | --- | --- | pp. 1 | 0730-9244 | Print ISBN: 978-1-4244-1929-6 | --- | 10154510
1584 | High current multicapillary dielectric cathode | Felstainer J., Gurovitch V.Ts., Hadas Y., Krasik Y.E., Gleizer J.Z. | Results of high-current electron beam generation in a ~200 kV, ~250 ns diode with a multicapillary dielectric cathode assisted by either velvet-type or ferroelectric plasma sources are presented. Multicapillary cathodes made of cordierite, glass, and quartz glass samples were studied. It was found that the source of electrons is the plasma ejected from capillaries. The plasma parameters inside capillary channels and in the vicinity of the cathode surface were determined during the accelerating pulse. A model of the plasma supersonic flow from dielectric capillaries is discussed. It was shown that glass multicapillary cathodes are characterized by producing less surface erosion than the cordierite cathodes. Also, it was found that multicapillary cathodes assisted by a ferroelectric plasma source showed longer lifetime and better vacuum compatibility than multicapillary cathodes assisted by a velvet-type igniter. Finally, it was found that quartz glass MCDC assisted by FPS is characterized by almost simultaneous formation of the plasma in a cross-sectional area of the dielectric sample with respect to the beginning of the accelerating pulse. | Phys. Dept. Technion - Israel Inst. of Technol. Haifa | IEEE 35th International Conference on Plasma Science, ICOPS 2008 | 15 - 19 June 2008 | Karlsruhe | --- | --- | pp. 1 | 0730-9244 | Print ISBN: 978-1-4244-1929-6 | --- | 10154226
1585 | Experimental investigation of pinched plasma current and HXR intensity using Ne in different pressures by Amirkabir plasma focus facility | Etaati R., Habibi M., Amrollahi R. | One of the main characteristic experiments on Amirkabir Mather type plasma focus facility (16kV, 36muf, and 115nH) is investigation of current signals behavior at the various working conditions to obtain the most appropriate working parameters result to a high intensity plasma pinch. In this study we selected Argon and Neon as working gases and after adjusting voltage level in the range of 10.5 kV to 15.5 kV, applied pressure varied from 0.6 torr to 2 torr and for every condition we obtained pinched current signal. The discharge current amplitude dependence upon applied voltage in optimum pressure in the discharge with Ar, and Ne are given. HXR intensity vs. pressure for Ne is obtained by two calibrated fast plastic scintillates and also two Nal scintillates to get an average value at every adjusted pressure in the voltage of 11.5 kV. The height of the voltage signals from these detectors is a scale of HXR intensity at every shot. The result averaged among ten shots at the same conditions. Optimum pressure tended to increase as we tried to higher voltage levels for any of working gases and a linear dependence was obtained for the variation of plasma pinch current with the voltage. As we know, the HXR arise from the anode face due to impact of electron beam which decrease with pressure. Decrease of HXR intensity with the increase of working pressure is obvious in these experiments. | Amirkabir Univ. of Technol. & RPRC Tehran | IEEE 35th International Conference on Plasma Science, ICOPS 2008 | 15 - 19 June 2008 | Karlsruhe | --- | --- | pp. 1 | 0730-9244 | Print ISBN: 978-1-4244-1929-6 | --- | 10154256
1586 | Enhancement of high power microwave conversion efficiency from axial virtual cathode oscillator in accordance with cathode materials | Eun Ha Choi, Seo Y., Seok Ho Cho, Ki Baek Song | Summary form only given. We have investigated an efficiency enhancement of high power microwave generation from axial virtual cathode oscillator in accordance with cathode materials in this experiment. This high power microwave generator is powered by the 'Chundoong' intense relativistic electron beam pulser (Max: 600 kV, 88 kA and 60 ns duration) . It is noted in this experiment that the maximum power can be obtained at A-K gap distance of 4 mm. Experiment shown that output microwave main frequency is 5.75 GHz from axial vircator with carbon cathode. The microwave peak power has been measured to be about 1.3 GW. It is found in this experiment that the output microwave power sensitively depends upon the work function and ion induced secondary electron coefficient of cathode materials. | Dept. of Electrophys. Kwangwoon Univ. Seoul | IEEE 35th International Conference on Plasma Science, ICOPS 2008 | 15 - 19 June 2008 | Karlsruhe | --- | --- | pp. 1 | 0730-9244 | Print ISBN: 978-1-4244-1929-6 | --- | 10154194
1587 | Influence of anode plasma on high-power microwave generation in virtual cathode oscillator | Guozhi Liu, Hao Shao, Renzhen Xiao, Yuzheng Lin, Zhimin Song, Yongpeng Zhang | Summary form only given. Anode plasma formation in virtual cathode oscillator (vircator) is unavoidable because of the striking and heating of anode by intense electron beam, which affects important vircator physics issues especially the generation of high- power microwave (HPM) . By theoretical and simulation methods, it is found that energy deposition which may cause serious temperature rise in anode surfaces, followed by thermal desorption and ionization dominates the formation of anode plasma in vircator. The expansion velocity of anode plasma layers is about several centimeters per microsecond,1 but the positive ions in the outmost layer may drift much faster towards cathode with a velocity of several hundred centimeters per microsecond by theoretical and simulation methods, which also cause obvious influence on vircator output. Formation and expansion of high density anode plasma cause diode closure and HPM radiation breakdown in vircator. Simulation results show that the diode impedance, beam-wave efficiency and microwave frequency will all decrease when the density of anode plasma increases in some high range, meanwhile the pulse-shortening will be more obvious and the spectrum become worse. Such effects will be greater while the average nucleon number of positive ions in anode plasma is larger. | Dept. of Eng. Phys. Tsinghua Univ. Beijing | IEEE 35th International Conference on Plasma Science, ICOPS 2008 | 15 - 19 June 2008 | Karlsruhe | --- | --- | pp. 1 | 0730-9244 | Print ISBN: 978-1-4244-1929-6 | --- | 10154195
1588 | Influence of distance between bragg reflector and slow wave structure on output power of relativistic barkward wave oscillator | Changhua Chen, Hao Shao, Hu Yongmei, Jun Sun, Juping Fan, Wang Hongjun, Xiao Renzhen, Xiaowei Zhang, Zhimin Song, Guozhi Liu | This paper theoretically analyzes the influence of distance between Bragg reflector and slow wave structure on output power of relativistic backward wave oscillator (BWO) . According to the phase relation between the RF current in electron beam and axial electric field in structure, the optimal distances are suggested. More analyses on this characteristic of BWO with Bragg reflector has been conducted with numerical simulation, which indicates that microwave output power of BWO is high near the optimal distances predicted by theoretical analysis. Finally, in experiments of the BWO with Bragg reflector driven by SINUS-881 accelerator, when magnetic field was 2.7 T, diode voltage 650 kV, and beam current 9.1 kA, a microwave output of 2 GW, 9.35 GHz was generated, and conversion efficiency was up to 33.8%. Experimental results showed that there were several output power peaks varied with the distance between Bragg reflector and slow wave structure and the output power of microwave was the highest near the second optimal distance regime than the others, which agreed with the theoretical and numerical analysis. | Northwest Inst. of Nucl. Technol. Xian | IEEE 35th International Conference on Plasma Science, ICOPS 2008 | 15 - 19 June 2008 | Karlsruhe | --- | --- | pp. 1 | 0730-9244 | Print ISBN: 978-1-4244-1929-6 | --- | 10154193
1589 | Simulation and experiment on relativistic Klystron Amplifier driven by strong input power | Ding Zhenjie, Guozhi Liu, Jun Sun, Qingsong Hao, Xiaowei Zhang, Yonghua Zhang, Yuzheng Lin, Wei Song | This paper presents proposes a method of improving the input power to inhibit parasitic oscillations. Particle-in-cell simulation results indicate that the relativistic klystron amplifier driven by strong input power is a potential device to attain high stability, high efficiency, wide bandwidth, and frequency and phase locking. An electron beam of 200 keV, 1k A is used in simulation. Under the condition of 5 MW external power feeding, about 0.9 kA modulation current is obtained with only one cavity. The output microwave power is 70 MW, with 5% bandwidth and 40% efficiency. The experiment is carried out at SPG200 accelerator, the typical diode voltage and current of which are 200kV and 1 kA, respectively. An S band klystron with peak power about 4 MW is used as inputs. | Dept. of Eng. Phys. Tsinghua Univ. Beijing | IEEE 35th International Conference on Plasma Science, ICOPS 2008 | 15 - 19 June 2008 | Karlsruhe | --- | --- | pp. 1 | 0730-9244 | Print ISBN: 978-1-4244-1929-6 | --- | 10154192
1590 | Ion sources for high and low energy extremes of ion implantation | Hershcovitch A. | Various types of ions, but mostly B, P, Sb, and As, are implanted, over a wide range of energies into some of the materials used in the construction of semiconductors. These energies range from as low as approximately 100 eV for shallow implantations, to as high as multi-MeV for deep implantation into the substrate. State of the art ion sources meet industry needs for the energy range of about 10 keV to about 300 keV. But, at the two extremes (100's of eV and multi-MeV) of the energy range, source improvement is needed, due to space charge limitations at the low energy range and due to inefficiency in acceleration at the higher energy range. A joint research and development among HCEI, Tomsk, Russia, ITEP, Moscow Russia and BNL collaboration is focusing on meeting industry needs for steady state, intense ion sources has been in progress. Originally, the collaboration started to develop pulsed metal vapor ion sources, to enhanced charge states, with an external electron beam in two ion sources provisionally dubbed E-MEVVA. Lead and Bismuth, which previously achieved doubly charged ions, were ionized to ion charge states of Pb+7 & Bi+8 with ion currents exceeding 200 mA. The natural next step was to adapt these charge enhancement characteristics to ion sources that generate steady state multi-charged B, P, As, and Sb ions. These technical enhancements can be adapted to DC ion implanters in order to improve upon present day high- energy ion implanters that use rf accelerators. This endeavor has resulted in record steady state output currents of higher charge state Antimony and Phosphorous ions: P 2+ (8.6 pmA) , P 3+ (1.9 pmA) , and P 4+ (0.12 pmA) and 16.2, 7.6, 3.3, and 2.2 pmA of Sb 3+ Sb 4+ , Sb 5+ , and Sb 6+ respectively. However, the semiconductor industry has greater needs in the area of low energy (100's of eV) ion implantation, where space charge problems associated with lower energy ionbeam- - s limit implanter ion currents, thus leading to low production rates. To tackle the space charge problem, two approaches were followed: using molecular ions and ion beam deceleration with space charge compensation. To date, 1 emA of positive Decaborane ions were extracted at 10 keV and a somewhat smaller current of negative Decaborane ions were also extracted. Some simulations of a novel gasless/plasmaless ion beam deceleration method were also performed. Finally, a spin-off result of a Bernas-Calutron ion source, from which over 70% of the extracted ion beam consists of singly charged Boron, was achieved (compared to the 20% of current implanters) . This paper is a synopsis of an extensive ion source R&D program designed to address industry needs. | Brookhaven Nat. Lab. Upton NY | IEEE 35th International Conference on Plasma Science, ICOPS 2008 | 15 - 19 June 2008 | Karlsruhe | --- | --- | pp. 1 | 0730-9244 | Print ISBN: 978-1-4244-1929-6 | --- | 10154054
1591 | Electron-beam generated air plasma: Measurement of ozone and electron density | Stalder K.R., Vidmar R.J. | An electron- beam is used to produce air plasma that is studied experimentally through several diagnostic methods. These include an ozone absorption system, an rf phase measurement system, and emission spectroscopy. The electron beam is produced by an electron gun producing single pulses at 100-keV, 10-ms duration, and 5.6-mA current. The beam is injected into a test cell through a 12.7-mum aluminum foil separating the electron gun from the test cell. The cell pressure is varied from 1 mT to 600 T. N2 Second Positive emissions at 337.1 nm are observed 2 cm from the aluminum foil window. Volumetric ionization and dissociation of air molecules 25 cm from the foil window at the midplane of the test cell results in ozone generation and plasma electron generation. Optical absorption spectroscopy at 255 nm is used to observe ozone, and a 10 GHz rf phase measurements system quantifies electron density. Ozone production and rf phase shift are interpreted using an air chemistry code to estimate the volumetric ionization rate. These measurements are compared with the model, and an estimate of the power required to generate and sustain the plasma is extracted from the rf phase measurements. | Univ. of Nevada Reno NV | IEEE 35th International Conference on Plasma Science, ICOPS 2008 | 15 - 19 June 2008 | Karlsruhe | --- | --- | pp. 1 | 0730-9244 | Print ISBN: 978-1-4244-1929-6 | --- | 10154168
1592 | Saturation in ion-channel free electron laser with electromagnetic wiggler | Maraghechi B., Rouhani M.H., Taghizadeh L. | The effect of ion-channel guiding on saturation mechanism of a single pass free electron laser with electromagnetic wiggler is studied numerically. By using equations of motion of electron beam and field equations, a set of coupled nonlinear differential equation is derived in slowly varying envelope approximation. The electron beam propagates with a relativistic velocity, ions are assumed immobile and slippage is ignored. A comparison is made between the result of propagation of the electron beam in an electromagnetic and magnetostatic wiggler. Numerical simulations are performed with and without ion channel, for electromagnetic wiggler. Calculations are made for the saturation length, bunching parameter and output power. | Dept. of Phys. Amirkabir Univ. of Technol. Tehran | IEEE 35th International Conference on Plasma Science, ICOPS 2008 | 15 - 19 June 2008 | Karlsruhe | --- | --- | pp. 1 | 0730-9244 | Print ISBN: 978-1-4244-1929-6 | --- | 10154165
1593 | Simulating auroral kilometric radiation emission mechanisms through a 3D PiC code | Bingham R., Cairns R.A., Cross A.W., Kellett B.J., McConville S.L., Phelps A.D.R., Ronald K., Speirs D.C., Vorgul I., Gillespie K.M. | Auroral kilometric radiation (AKR) generation occurs naturally in the auroral zone above the Earth's atmosphere, within a large area of plasma depletion in which particles are accelerated into the polar regions of the Earth's magnetic dipole. Satellite missions revealed that the peak power emitted in AKR is around 10 9 W centred at a frequency of ~ 300 kHz. The radiation emissions are observed at frequencies close to the electron cyclotron frequency and are polarised in the X mode. The electron beam in the auroral region is subject to magnetic compression as it descends towards the atmosphere, resulting in a horseshoe-shaped velocity distribution in the auroral electron flux through conservation of the magnetic moment. It is now thought that the transverse momentum in this distribution can give rise to a cyclotron maser instability. KARAT 3D particle in cell (PiC) code simulations were carried out to further investigate results from a laboratory experiment built to reproduce the mechanisms of AKR generation and also previous 2D PiC code simulations. The 3D results proved to be consistent with results from the laboratory experiment. Coupling with other modes with azimuthal structure was found that could not be accounted for in 2D simulations. Investigation is ongoing to study an up-shifted interaction regime, to investigate the viability of injecting a seed signal into the laboratory experiment to study the spatial growth rate of the instability to compare with theoretical predictions. Predicted spectra are consistent with the expectations of dispersion plots and indicate high pitch electrons are dominating the interaction. Simulations show the backward wave instability to be more resilient to Doppler broadening than the forward wave coupling. Resilience of the backward wave instability to Doppler broadening has important implications where there is a cold tenuous plasma in the resonant region. | Dept. of Phys. Univ. of Strathclyde Glasgow | IEEE 35th International Conference on Plasma Science, ICOPS 2008 | 15 - 19 June 2008 | Karlsruhe | --- | --- | pp. 1 | 0730-9244 | Print ISBN: 978-1-4244-1929-6 | --- | 10154157
1594 | Electron beam sources with cold cathodes based on DC high-voltage glow-discharges for PVD applications | Mattausch G., Melnyk I., Melnyk V., Rogner F.-H., Tugay B., Feinaugle P. | Summary form only given. Electron beams are known to be powerful and versatile tools for evaporation of various kinds of materials. Because of the high sophistication of conventional electron beam technology based on thermionic emitters, its costs may be too high for some applications. A simple but efficient alternative electron source with a cold cathode has been developed, tested and optimized for industrial applications. Inside this electron gun, a high-voltage-glow-discharge is sustained. Ions from the plasma are accelerated in the cathode fall and hit the cathode releasing secondary electrons. These electrons gain high energy on the reverse path, and the plasma acts as a transparent anode. The shape of the cathode and of the plasma sheath ensures formation of a convergent electron beam. The cross-over can be projected towards the process site employing conventional electron-optical devices. Besides the greatly simplified mechanical design and electric supply circuitry, cost reductions result also from the fact, that the beam source does not require differential high-vacuum pumping. Very important for the operation are the features of the cathode. A high coefficient of secondary electron emission gamma is usually desired and provided by a thin oxide layer on the cathode's surface. Because the cathode experiences a constant sputtering by the ion bombardment, this layer has to be constantly renewed. The interaction of cathode material and plasma work gas is therefore critical and has been one subject of our investigations. At the same time, the insulating layers on the cathode also promote the onset of arcing. This problem had to be analyzed and resolved by various means. Several solutions on the way towards a stable industry-ready tool will be presented. As an example for utilizing the new EB sources in high-rate PVD applications, the coating of plastic substrates with copper will be reported. The work principle of the new electron sources holds promise for gain- - ing benefits also in other EB applications beyond PVD. Some of them will be shortly introduced as a survey of ongoing research. | FEP Fraunhofer-Inst. for Electron Beam & Plasma Technol. Dresden | IEEE 35th International Conference on Plasma Science, ICOPS 2008 | 15 - 19 June 2008 | Karlsruhe | --- | --- | pp. 1 | 0730-9244 | Print ISBN: 978-1-4244-1929-6 | --- | 10154097
1595 | Production of powerful spatially coherent radiation based on two-dimensional distributed feedback | Arzhannikov A.V., Cross A.W., Kalinin P.V., Konoplev I.V., Peskov N.Yu., Phelps A., Sergeev A.S., Sinitsky S.L., Thumm M., Zaslavsky V.Y., Ginzburg N.S. | Summary form only given as follows. For an active media, that is spatially extended along two coordinates, including relativistic electron beams with sheet and annular geometry, as well laser media, the use of two-dimensional (2D) distributed feedback is beneficial for providing spatial coherence of the radiation and, thus, can be used to increase the total radiation power. Such 2D feedback can be realized in planar and co-axial 2D Bragg resonators having double-periodic corrugations of the metallic side walls (either similar modulation of the surface of wave-guiding dielectric film) . High selectivity of 2D Bragg resonators of planar and coaxial geometry is demonstrated for large Fresnel parameters in the frame of coupled-wave model as well in direct 3D simulations. Formation of high-Q eigenmodes in the vicinity of the Bragg resonance frequency has been explained by peculiarities of the dispersion characteristics of normal waves. Results of the theoretical analysis are validated by data obtained in 'cold' microwave measurements. For practical applications of 2D Bragg structures in free- electron masers and other powerful sources of coherent radiation with high selectivity, the spatial structure of the fundamental eigenmode has a key importance. In 2D Bragg structures this is distributed uniformly over all the volume of the structure and thus is beneficial for generation of coherent radiation from a large size active medium. Modeling of nonlinear dynamics of FEM with 2D distributed feedback also demonstrates the advantages of this novel feedback mechanism for production of spatial coherent radiation from large size electron beams. Simulation results are compared with recent experimental results, where narrow frequency radiation was obtained from Ka band co-axial and W band planar 2D Bragg FEM, which were realized at Strathclyde University and Budker Institute. | Inst. of Appl. Phys. RAS Nizhny Novgorod | IEEE 35th International Conference on Plasma Science, ICOPS 2008 | 15 - 19 June 2008 | Karlsruhe | --- | --- | pp. 1 | 0730-9244 | Print ISBN: 978-1-4244-1929-6 | --- | 10154003
1596 | Theoretical development of x-ray diagnostics of Tungsten ions for fusion and hedp applications | Beiersdorfer P., Kantsyrev V.L., Osborne G.C., Ouart N.D., Safronova U.I., Shrestha I., Williamson K.M., Safronova A.S. | Summary form only given. ITER represents the essential next step in magnetic fusion and is the world's biggest fusion energy research project. All the main plasma regions of ITER will be probed by an extensive set of spectroscopic diagnostics covering the visible to the X-ray wavelength range. The expected plasma parameters will achieve unprecedented levels. For example, the central electron/ion temperatures may reach 50 keV at an electron density up to ~10 14 cm -3 . Only high-Z impurities may produce diagnostic line radiation at such high temperatures. Tungsten represents a prime candidate element for ITER diagnostics because it may be present in the core due to influx from the tungsten-lined divertor region. A comprehensive theoretical and experimental study of radiation from tungsten ions over a broad spectral and wide temperature range is thus very important. A non-LTE collisional-radiative kinetic model of W is presented to account for M-shell W radiation. Relativistic atomic data implemented in the model as well as the theoretical spectral features that are the most important for x-ray diagnostics are discussed. This model is benchmarked with data from the Livermore EBIT-I electron beam ion trap at densities (Ne ges10 11 cm -3 ) . It is also applied to study radiation from implosions of W wire arrays at higher densities (Ne=10 19 -10 21 cm -3 ) . The latter experiments were performed on the 1 MA Zebra generator at the University of Nevada, Reno, with planar wire arrays, which consisted of 10-16 W wires with two peripheral wires replaced by Al wires for diagnostic purposes. The spatially resolved X-ray spectra show the distribution of M-shell W spectra from hot plasma (Te&gt;1 keV) together with K-shell spectra from Al from cooler plasma. The model is then used to generate synthetic M-shell W spectra at the ITER-relevant density of Ne=10 14 cm -3 , and the sensitivity of the d- - iagnostically important spectral features to Te and Ne is analyzed. In addition, theoretical L- shell W spectra are presented and discussed along with the further development of these diagnostics. | Univ. of Nevada Reno NV | IEEE 35th International Conference on Plasma Science, ICOPS 2008 | 15 - 19 June 2008 | Karlsruhe | --- | --- | pp. 1 | 0730-9244 | Print ISBN: 978-1-4244-1929-6 | --- | 10154514
1597 | Numerical model of high power W-band maser based on a two dimensional periodic structure | Cross A.W., Konoplev I.V., Phelps A.D.R., Fisher L. | This article presents the design and numerical study of a high-power maser based on a 2D periodic structure and operating in the W-band (75-110 GHz) frequency range. The maser is capable of generating spatially and temporally coherent radiation wherein a 2D periodic structure is used to provide the distributed feedback and synchronize the radiation. The periodic lattice also acts as a slow wave structure that ensures the effective interaction between the radiation and annular electron beam. Numerical studies demonstrate single-frequency operation of the Cherenkov maser driven by the oversized annular electron beam. | SUPA Dept. of Phys. Univ. of Strathclyde Glasgow | IEEE 35th International Conference on Plasma Science, ICOPS 2008 | 15 - 19 June 2008 | Karlsruhe | --- | --- | pp. 1 | 0730-9244 | Print ISBN: 978-1-4244-1929-6 | --- | 10154007
1598 | Coaxial 2D-1D two-mirror cavity free-electron maser experiment | Cross A.W., He W., Konoplev I.V., Phelps A.D.R., Robertson C.W., Ronald K., Thumm M., Whyte C.G., MacInnes P. | This paper presents an overview of a coaxial free- electron maser (FEM) based on 2D and 1D distributed feedback, driven by a large diameter (70 mm) annular electron beam. Most recent experimental results and numerical simulations are presented and discussed. Particle in cell (PiC) code MAGIC is used to demonstrate the possibility to control the operating mode and frequency of the output radiation. From numerical simulation, it is possible to tune the FEM output in the frequency range associated with the band gap of the input mirror. FEM generated ~60 MW, 150 ns duration millimeter wave pulses, containing ~12 J of energy in the pulse, when operated in 35.9-38.9 GHz frequency region. | Dept. of Phys. Univ. of Strathclyde Glasgow | IEEE 35th International Conference on Plasma Science, ICOPS 2008 | 15 - 19 June 2008 | Karlsruhe | --- | --- | pp. 1 | 0730-9244 | Print ISBN: 978-1-4244-1929-6 | --- | 10154006
1599 | Laser-pumped x-ray free electron laser | Sprangle P. | Ultrashort, high-brightness X-ray pulses are an important tool in many areas of research. In principle, a laser-pumped free- electron laser (FEL) can generate coherent, polarized X-ray for this purpose. In a laser-pumped X-ray FEL an intense laser field replaces the magnetic wiggler field of a conventional FEL. Depending on the intensity and quality of both the electron beam and pump laser, the spontaneous incoherent X-ray, generated by Thomson backscattering, can be coherently amplified. In a conventional FEL configuration the generation of X-ray typically requires electron beam energies in the multi-GeV range. On the other hand, in a laser-pumped X-ray FEL, electron beam energies in the multi-MeV range would be sufficient. A laser-pumped X-ray FEL could in principle be a relatively compact source of coherent X-ray. However, to realize this concept a number of physics and technology issues must be resolved. Foremost among these are the stringent requirements placed on the electron beam quality and brightness as well as the pump laser intensity and energy. The seed radiation to the laser-pumped FEL is the laser induced spontaneous radiation. The gain length associated with the coherent X-ray as a function of energy spread on the thermal electron beam is analyzed. These issues, as well as others, necessary to achieve coherent amplified spontaneous X-ray generation in a laser-pumped FEL will be addressed. | Plasma Phys. Div. Naval Res. Lab. Washington DC | IEEE 35th International Conference on Plasma Science, ICOPS 2008 | 15 - 19 June 2008 | Karlsruhe | --- | --- | pp. 1 | 0730-9244 | Print ISBN: 978-1-4244-1929-6 | --- | 10154563
1600 | High power and repetitively pulsed operation of a relativistic extended-interaction-cavity oscillator | Gan Yanqing, Jin Xiao, Ju Bingquan, Lei Lurong, Luo Guangyao, Zhang Yonghui, Huang Hua | Summary form only given as follows. An oscillator of relativistic extended interaction cavity (REICO) is presented and manufactured for the first time. The physics of modulation and RF extraction of REICO is studied in this paper via experiment, theory, and simulation. It is found that the intense relativistic electron beams (IREBs) can be generated intensely current modulation when the IREBs drift through three pillboxes with highly coupling. After bunching in the downstream the modulated IREBs can excited high power microwave in the triaxial cavity. These properties, which have short oscillating time (&lt; 5 ns) , compact geometry and high beam-wave conversion efficiency, were encouraged. The mode-competition of modulation was overcome by adjusting the gap width of pillboxes. The output microwave pulse width increasing from 18 ns to 40 ns and the repetition rates increasing from 15 Hz to 100 Hz are in improved after optimizing the structures of the electron beams collection and the triaxial cavity . Using a 900 kV, 16 kA, 45 ns electron beam, 4.1 GW radiated power was extracted in 40 ns FWHM pulses at 2.86 GHz and 100 pps. The power efficiency is 26%, and the energy efficiency is 21%. The average power is 15 kW. | Inst. of Appl. Electron. CAEP Mianyang | IEEE 35th International Conference on Plasma Science, ICOPS 2008 | 15 - 19 June 2008 | Karlsruhe | --- | --- | pp. 1 | 0730-9244 | Print ISBN: 978-1-4244-1929-6 | --- | 10154010
1601 | Frequency increasing and power enhancement of microwave sources based on superradiance from intense electron bunch | Ginzburg N.S., Sergeev A.S., Yalandin M.I., Zotova I.V. | Summary form only given as follows. Superradiance (SR) of electron bunches can be considered as effective method of production of ultrashort electromagnetic pulse. Different types of SR associated with different mechanisms (cyclotron, Cherenkov, bremsstrahlung) of stimulated emission were recently observed experimentally at millimeter and centimeter wavelength bands. Progress in these researches has enabled a new type of generator to be created capable of generating unique short (under 200-300 ps) EM pulse at super high peak powers exceeding 1 GW in millimeter and 3 GW in centimeter waveband. In the paper some methods for further increasing of SR pulse peak power alongside with promotion of such sources in high frequency band are presented. For peak power enhancement it is suggested to use the amplification of SR pulse during its propagation along quasi-stationary electron beam. For production of SR pulse in short millimeter and sub millimeter wave band it is attractive to use the stimulated backscattering of powerful pump wave by the relativistic electron bunch. The first experimental observation of such an effect has been reported in Korovin, et al., Phys. Rev. E, vol.74, 016501 (2006) . | Inst. of Appl. Phys. RAS Nizhny Novgorod | IEEE 35th International Conference on Plasma Science, ICOPS 2008 | 15 - 19 June 2008 | Karlsruhe | --- | --- | pp. 1 | 0730-9244 | Print ISBN: 978-1-4244-1929-6 | --- | 10154009
1602 | Particle beam induced light emission | Ulrich A. | Summary form only given. Collisional excitation of dense gases with beams of energetic, ionizing particles leads to light emission and gas kinetic processes in mainly recombination dominated plasmas. The experiments in this field are of fundamental as well as practical interest and range from the demonstration of short wavelength lasers pumped by pulsed high energy uranium beams to the practical use of ultraviolet light sources applying continuous low energy electron- beam excitation. The energy loss of the projectiles in the entrance foil of the gas targets plays a key role for the experimental techniques. The introduction of extremely thin (300 nm) ceramic membranes as entrance foils for electron beams about 10 years ago was an innovation which led to the development of very compact instruments for electron beams excitation of dense gases or liquids, which can now be built even as portable devices. Heavy ion beam pumped laser experiments and gas kinetic studies using the low energy electron beam excitation will be presented. Vacuum ultraviolet light sources based on the novel electron beam technology and their application for photoionization in analytical instruments will also be described. | Phys. Dept. E12 Tech. Universitit Monchen Garching | IEEE 35th International Conference on Plasma Science, ICOPS 2008 | 15 - 19 June 2008 | Karlsruhe | --- | --- | pp. 1 | 0730-9244 | Print ISBN: 978-1-4244-1929-6 | --- | 10154564
1603 | Unfolding spectral patterns induced by artificial weakly relativistic beam in the ionosphere | Klos Z., Kiraga A. | Very diverse set of HF spectra was induced by artificial electron beam injections from the APEX satellite. The spectra were registered in unplanned absence of Xe+ plasma jet, aimed to protect spacecraft against overcharging. Acceleration voltage of ~10 kV, current modulation frequency ranging from d.c. to 250 kHz, low divergence of ~4 deg, slow variations of pitch angle and maximum instantaneous intensity of ~0.15 A characterize electron beam. In these time intervals a radiospectrometer operated in a survey mode providing one spectrum every 2 s or 8 s. The single spectrum was measured in Is with an equally spaced mesh of 200 frequencies starting from 100 kHz with a step of 50 kHz. The receiver with a bandwidth of 15 kHz was connected to a tubular dipole antenna having half length of 7.5 m. Total number of ~400 spectra is not impressive but they are characterized by reproducibility of spectral patterns. From reproducibility or slow evolution of the spectra, it may be inferred that distinct interactions prevail for some ranges of ambient electron gyro (fc) and plasma (fn) frequencies, injection pitch angles and beam intensities. It appears that discrete emission can be identified at least on ambient plasma frequency or ambient upper hybrid frequency (fu) . One class of arguments supporting such identifications is provided by interrelation between spectral signatures of local plasma density in passive mode and beam induced spectra. Another class of arguments is provided by interrelations between spectral structures induced by electron beam. For large angles of e- beam injection, electromagnetic character of gyroharmonics radiation from weakly relativistic beam and emissions at harmonics of upper hybrid frequency were reported. In this presentation we extend investigation to pitch angle dependence of electron beam induced spectra. Few examples of spectra induced by very weak beam and by strong beam draw attention to relevance of its intensity. We estimate relevance of pro- - pagation for spectral bandwidth with ray tracing of inferred emission modes. The diversity and reproducibility of spectral patterns support viability of simulation of astrophysical plasma in controlled electron beam-space plasma experiments. Narrow single mode emission induced in weak beam regime can be used for monitoring of ambient plasma density. | Space Res. Center Warsaw | IEEE 35th International Conference on Plasma Science, ICOPS 2008 | 15 - 19 June 2008 | Karlsruhe | --- | --- | pp. 1 | 0730-9244 | Print ISBN: 978-1-4244-1929-6 | --- | 10174955
1604 | Cellulose modification study by e-beam irradiation &#x00026; its applications | Gyuyeop Lee, Jaedek Han, Kiehyung Chung, Kyeongho Han, Kangok Lee | Fossil fuel reserves would be exhausted at the current rate of consumption in the near future. So an alternative renewable energy technique for producing alcohol by fermenting an alcohol spawn of grain has been developed in many countries. Cellulose is not easy to hydrolyze and lignin and hemi-cellulose are bad in accessibility, a manufacturing process is lengthy and not efficient. Therefore there is an urgent need for a manufacturing process that mass production is possible. Three kinds of industrial electron accelerators (400keV 12mA Cockcraft Walton type, 2MeV 50mA ELV type, and lOMeV 3mA Linac Type) and its irradiation facilities including shielding blocks have been designed, fabricated and under construction by the KAPRA (Korea Accelerator and Plasma Research Association) . In this paper, we report cellulose modification study for producing biofuel using electron beam irradiation and its applications. | Korea Accel. & Plasma Res. Assoc. Cheorwon | IEEE 35th International Conference on Plasma Science, ICOPS 2008 | 15 - 19 June 2008 | Karlsruhe | --- | --- | pp. 1 | 0730-9244 | Print ISBN: 978-1-4244-1929-6 | --- | 10154174
1605 | High-average power broadband 18-beam klystron circuit and collector designs | Abe D.K., Levush B., Pershing D.E., Petillo J., Wright E.L., Nguyen K.T. | Summary form only given. The circuit and collector designs for a high-average power S-band multiple- beam klystron are presented. The klystron will be powered by the recently completed 41.6 A, 42 kV, 18- beam, high-repetition rate electron gun. A compact circuit yielding 680-kW peak power and 13% 1-dB bandwidth has been designed. Design of a high-average power compatible collector for the klystron is also presented. Key issues such as collector power loading and particle reflections due to time-dependent virtual cathode formation set up by the spent (bunched) beam in the collector are addressed. The circuit design, performed with the particle-in-cell code MAGIC-3D, is comprised of seven cavities in a total length of ~23 cm. All two-gap cavities operate in the mode with the same gap-to-gap coupling approach as used in our previous broadband 8- beam design. The filter-loaded two-gap output cavity permits broadband and efficient RF power coupling from the bunched electron beam. In addition, the interaction impedance across the band can be tailored to compensate for any frequency-dependence of the beam gain current. This flexibility was employed to produce the output power frequency response with 1-dB flatness across the 13% bandwidth. The high-average power compatible collector design was performed using the 3-D gun and collector code MICHELLE and the magnet code MAXWELL-3D. The collector shape and magnetic field profile were designed in tandem to properly spread out the beamlets to ensure that the collector power loading is within the limit of current cooling technology. Of particular import is the optimization of the entrance to the collector to minimize low-energy electron reflections caused by a potential virtual cathode induced by the time-dependent nature of the spent beam upon entering the collector. | Beam-Wave Res. Inc. Bethesda MD | IEEE 35th International Conference on Plasma Science, ICOPS 2008 | 15 - 19 June 2008 | Karlsruhe | --- | --- | pp. 1 | 0730-9244 | Print ISBN: 978-1-4244-1929-6 | --- | 10174956
1606 | Study of hot electron propagation in cone-wire targets and foams | Antici P., Borghesi M., Fuchs J., Kodama R., Lancia L., Nakamura H., Piphal C.A., Quinn K., Ramakrishn B., Romagnani L., Tampo M., Willi O., Wilson P. | Summary form only given as follows. The interaction of short, high intensity laser pulses with matter produces bursts of high energy particles. The transport properties of relativistic electrons in dense matter and the evolution of electric and magnetic fields associated with the propagation is crucial in many applications. Scaling laws for the fast electrons produced during ultrahigh intensity interactions give electron temperatures K B T hot ~ U pond ~ 1 MeV times (I 2 /10 19 W cm -2 mum 2 ) 0.5 , with up to 30% of the laser energy converted into these relativistic electrons. There is debate on the behavior of such large currents inside matter, and on the extent to which electromagnetic instabilities will be detrimental to their propagation. Here we are presenting experimental results and analysis of data obtained at RAL and LULI under different irradiation conditions and using different targets. The data were obtained using proton imaging techniques. We investigated cone-wire targets to study the guiding and collimation of electron beams and low density foams to study the effect of electromagnetic instabilities associated with hot electron propagation. The data show a complex evolution of electric and magnetic fields and formation of filamentary instabilities. The experimentally measured propagation velocities of the observed field structures indicate the possibility of current inhibition at relativistic velocities. | Queens Univ. of Belfast Belfast | IEEE 35th International Conference on Plasma Science, ICOPS 2008 | 15 - 19 June 2008 | Karlsruhe | --- | --- | pp. 1 | 0730-9244 | Print ISBN: 978-1-4244-1929-6 | --- | 10154272
1607 | Three-dimensional simulation of KeV photon laser operation using GeV ultra short laser-generated electron bunches | Albright B.J., Daughton W.S., Kwan Thomas J.T., Lin Yin, Main D.S., Schmitt M.J. | Summary form only given. The recent discovery of electron bunch acceleration to GeV energies using ultra-short laser pulses propagating through centimeter-scale plasmas has stimulated interest in the use of these 'mono-energetic' electron bunches to drive self-amplified spontaneous emission (SASE) free- electron lasers (FELs) . Theoretically, one can generate 0.1-1 keV coherent FEL photon pulses provided an electron bunch having high peak current, concomitant with low emittance and energy spread, can be achieved and successfully injected into the FEL wiggler. We have simulated the bubble acceleration of electrons using the 3-D particle-in-cell (PIC) code VPIC. The VPIC code has recently been optimized for the Roadrunner computer platform3 facilitating simulation of the entire acceleration process in the laboratory frame in 3-D. The electron distribution from these VPIC simulations is used as input for the 3-D FEL code FELEX4 to calculate the self-consistent growth from spontaneous emission of the 0.1 -1 keV photon pulse produced in the wiggler. FELEX models the interaction of the electron pulse with the optical pulse including the transverse dependences of the wiggler field (including wiggler field errors, if desired) , and the transverse fall off of the electron density and optical field intensity. Examples of these simulation will be shown including the effects of electron beam quality on FEL extraction efficiency. These calculations provide an initial estimate of the specifications for both the electron acceleration quality and the FEL wiggler design parameters. | Los Alamos Nat. Lab. Los Alamos NM | IEEE 35th International Conference on Plasma Science, ICOPS 2008 | 15 - 19 June 2008 | Karlsruhe | --- | --- | pp. 1 | 0730-9244 | Print ISBN: 978-1-4244-1929-6 | --- | 10154273
1608 | Electron-beam generated air plasma: Ozone and electron density measurements | Stalder K.R., Vidmar R.J. | A 100-keV electron beam is used to ionize air within a test cell in which the pressure is varied from 1 mT to 600 T. In these experiments, the electron beam is operated with a single pulse of 10 -ms duration at a current of 5.6 mA. The beam in injected into the tank through a 12.7-mum aluminum foil window that separates the electron source from the test cell. Byproducts of volumetric ionization and dissociation include plasma electrons, ozone produced by the rapid reaction of atomic oxygen with oxygen in the air, and excitation of the N 2 Second Positive line at 337.1 nm. The N 2 emissions were observed 2 cm from the foil window using a fiber optic system. Ozone was detected by optical absorption at 255 nm and electrons were detected by an rf phase measurement system operating at 10 GHz. The ozone and rf measurements were made on the test-cell midplane, 25 cm from the foil window. An air chemistry code1 is used to estimate ozone production and rf phase shift as a function of volumetric ionization rate which was subsequently compared with the experimental data. These measurements are discussed as well as an estimate of the power required to generate and sustain the plasma density. | Univ. of Nevada Reno NV | IEEE 35th International Conference on Plasma Science, ICOPS 2008 | 15 - 19 June 2008 | Karlsruhe | --- | --- | pp. 1 | 0730-9244 | Print ISBN: 978-1-4244-1929-6 | --- | 10154213
1609 | Influence of the quasi-elastically reflected electrons on the collector properties of powerful gyrotrons | Khrustalev R.V., Zaitsev N.I., Manuilov V.N. | Summary form only given. Collectors of powerful gyrotrons are exposed to a very strong electron bombardment and thermal loading. Therefore they are one of the most critical elements of the gyrotron design. The residual power of the electron beam deposited on the collector surface may reach 2-3 MW in CW operation regime in the tubes for ITER project. Till recently, numerical simulation of the collectors was performed in most cases on the basis of a model, which does not take into account the electrons reflected from its surface. In gyrotrons the angle of the magnetic field to the collector is rather small. Therefore the electrons are quasi-elastically reflected from its surface with the reflection coefficient more than 0.5-0.8 at least and then again are returned to its surface at the distance close to the Larmour step, and this process recurs again and again in weaker magnetic field up to the moment when the magnetic confinement of the beam fails. Such electrons have the directional pattern shaped as an ellipse with the big axis coinciding with the direction of elastic scattering of the particles, while their energies are only a little bit smaller than the energies of the primary particles. Number of reflections can be big enough. That is why the reflected (secondary) electrons may change the power density distribution along the collector essentially. The first works devoted to the influence of the secondary emission on the calculation of collector properties (A. Singh, L. Ives and J. Neilson, S. Illy and B. Pioszyk) were performed for some of the actual schemes of collectors only, which did not cover all possible versions of the gyrotron collectors. Besides, the physical model used in some codes is based on the utilization of the energy and angular distributions, which are valid for normal incidence of the particles to the surface, while for gyrotrons the grazing incidence of the electrons to the surface is typical. In the report the physical model taking into acco- - unt the above-mentioned characteristic features of the energy and angular distributions of the reflected electrons, as well as the specific features of the electron motion in the collector region is briefly described. The typical electron trajectories, as well as the power density distributions in different kinds of gyrotron collector systems, are investigated. It is shown that the secondary electrons decrease the maximum value of the power density and expand the operating area of the collector essentially. | Nizhny Novgorod State Univ. Nizhny Novgorod | IEEE 35th International Conference on Plasma Science, ICOPS 2008 | 15 - 19 June 2008 | Karlsruhe | --- | --- | pp. 1 | 0730-9244 | Print ISBN: 978-1-4244-1929-6 | --- | 10154438
1610 | Effect of ion bombardment on emission characteristics of gyrotron cathodes | Dammertz G., Piosczyk B., Samsonov D.B., Sominski G.G., Thumm M.K., Louksha O.I. | Summary form only given as follows. One of the important sources of helical electron beam quality deterioration in gyrotrons is inhomogeneous electron emission from thermionic cathodes of magnetron-injection guns. A high vacuum test stand has been manufactured at SPbSPU for diagnostics and ion treatment of large-size gyrotron cathodes. This facility is equipped with a source of potassium ions providing an ion current density on the cathode up to 2times10 -6 A/cm 2 and an ion energy up to 11 keV. Rotating the cathode, we select cathode surface areas with anomalous emission for their treatment by ion bombardment. Potassium was chosen for these experiments primarily due to the simplicity of an ion source based on surface ionization of its atoms. Besides, our measurements show that potassium atoms deposited on the emitter surface do not practically influence the emission activity because of rapid evaporation of these atoms from the heated cathode surface at operating temperature. Therefore, such atoms can be used for modeling of processes on the cathode surface in gyrotrons being under the action of bombardment by the ions of the residual gases. The experiments with the LaB 6 cathode showed the possibility of emission homogeneity improvement for this cathode due to the deactivation of the emissive surface areas with high electron emission resulting from their treatment by potassium ions. Ion bombardment of the W-Ba cathode caused an increase of electron emission from the treated area. The measurements with this cathode were made for wide ranges of temperature up to ~1100degC and of cathode current density up to ~3 A/cm 2 . The degree of emission increase resulting from ion bombardment depends on treatment duration, ion energy and initial activity of the treated area. A maximum activation enhancement factor of 2.5 was achieved. In the report, we will discuss the causes of cathode emission changes due to ion treatment and the mechani- - sms of emission homogeneity degradation in gyrotrons connected with the bombardment of the cathode surface by ion flows. | St. Petersburg State Polytech. Univ. St. Petersburg | IEEE 35th International Conference on Plasma Science, ICOPS 2008 | 15 - 19 June 2008 | Karlsruhe | --- | --- | pp. 1 | 0730-9244 | Print ISBN: 978-1-4244-1929-6 | --- | 10154437
1611 | Generation of supershort avalanche electron beams in nanosecond discharges in high-pressure gases | Baksht E.H., Burachenko A.G., Kostyrya I.D., Lomaev M.I., Rybka D.V., Tarasenko V.F. | In this paper, the recent measurement results on duration and amplitude of a beam, generated at a nanosecond discharge in different gases have been summarized. Voltage pulses ~25, ~150 and ~250 kV in amplitude were applied to the gas gap with inhomogeneous electric field. Discharge formation and super short avalanche electrons beam (SAEB) generation in sulfur hexafluoride and xenon at pressure of 0.01-2.5 atm and helium of 10 -4 -12 atm have been investigated. The beam of runaway electrons behind 45 mum Al-Be foil was observed at sulfur hexafluoride and xenon pressure up to 2 atm. It was found that the SAEB duration (FWHM) increased with sulfur hexafluoride pressure in the range 1-2.5 atm. Spectra of a diffuse and contracted discharges in sulfur hexafluoride are presented. Waveforms of the electrons beams generated in helium at pressure 10 -4 -12 atm were registered. Therewith the electrons beam in helium at p =12 atm was obtained for the first time. Complex dependence of the electrons beam current amplitude from helium pressure was obtained. Three peaks of the current were observed at pressure 0.01, ~0.07 and ~3 atm. It is presented that at SAEB current recording through a region with a small diameter the pulse duration behind a foil over the gas diode axis is no more than 90 ps. For recording, the pulse shape it is necessary to use a small-sized coaxial collector, loaded to a high-frequency cable, and the same collector is used for taking the discharge density distribution over the foil surface in order to determine the SAEB amplitude. The electron distribution over the foil section should be compared with a per pulse distribution. In these experiments, we have compared the distributions obtained per pulse on a RF-3 and luminophore films, placed behind a foil. Besides that, intensity distribution of X-ray radiation at the gas diode output was recorded by using a multi-channel detection device based on microstrip arsenide-gallium detectors of ion- - izing radiation. An analysis of those data shows that at the beam current duration (FWHM) of ~90 ps the beam current amplitude behind the 10-mum thickness Al-foil at atmospheric pressure of air is ~50 A. | High Current Electron. Inst. Tomsk | IEEE 35th International Conference on Plasma Science, ICOPS 2008 | 15 - 19 June 2008 | Karlsruhe | --- | --- | pp. 1 | 0730-9244 | Print ISBN: 978-1-4244-1929-6 | --- | 10154433
1612 | Experimets on pulse elongation of high-power microsecond e-beam for plasma heating in multi mirror trap GOL-3 | Astrelin V.T., Belykh V.V., Burdakov A.V., Ivanenko V.G., Ivanov L.A., Makarov M.A., Sinitsky S.L., Stepanov V.D., Arzhannikov A.V. | Essential progress was achieved in experiments on heating the dense plasma in the multimirror trap GOL-3 by high-power relativistic electron beam in last few years. The beam parameters at the experiments were the following: electron energy ~1 MeV, beam current ~25 kA, beam current density in plasma ~2 kA/cm 2 , pulse duration 9 mus, total energy of the beam pulse ~150 kJ. Due to the high level of the current density and effect of a novel mechanism of ion heating the temperature of ions reached 2-3 keV at the electron temperature about 3 keV for the plasma density ~10 15 cm -3 . Energy confinement time of the plasma in these experiments has reached the level of 1 ms. The mechanism of fast ion heating is based on the collective ion acceleration along the magnetic field lines produced by high-gradients of the electron pressure in the plasma due to enhanced heating in the mirrors. The basic condition for such mechanism realization is anomalously low electron thermal conductivity along the trap axis which is provided by small scale Langmuir turbulence developing as result of two-stream instability. In order to analyze fusion prospects of such way of plasma heating in the long solenoid trap it is necessary to investigate experimentally the possibility of further increase of plasma parameters by the elongation of the beam pulse. As the first step on solving this task we have performed the experiments at the accelerator U-2 on 1.5 fold increase of the e- beam duration. Results of these experiments are presented in this paper. Conditions for durable generation in magnetically insulated diode, stable transportation and compression in the magnetic field of intense REB found in the experiments, permit us to increase the beam pulse duration from 9 mus to 14 mus with somewhat less energy of the electrons but with the same level of the energy content in the pulse. In the paper we describe the experiments on the diode voltage shaping for better matching o- - f pulse generator with the accelerator diode as well as the results of measurements of the beam cross section by means of X-ray obscure and sectional calorimeter. Also we discuss the directions of future investigations aimed to the increase of the beam parameters in order to obtain (5-10) keV temperature of the plasma confined in multimirror trap. | Novosibirsk State Univ. Novosibirsk | IEEE 35th International Conference on Plasma Science, ICOPS 2008 | 15 - 19 June 2008 | Karlsruhe | --- | --- | pp. 1 | 0730-9244 | Print ISBN: 978-1-4244-1929-6 | --- | 10154434
1613 | Nonideal effects in the operation of a paraxial diode with gas cell focusing | Bruner N., Hahn K., Oliver B.V., Rose D.V., Welch D.R. | Paraxial electron diodes with gas transport cells have been used to focus intense electron beams onto a high-Z target producing bremsstrahlung radiation. This configuration is being fielded on the recently commissioned RITS-6 accelerator producing 35-kA current and 10-MeV energy electron beams. Direct ionization of the beam and avalanche from the electron secondaries drive a break down of the gas that rapidly increases the gas cell conductivity. Non-ideal effects result in an axial sweep of the beam focus position that ultimately limits the radiographic spot. These effects include cathode plasma evolution, stimulated emission of anode ions, and magnetic diffusion in the gas cell. The gas breakdown is studied with hybrid particle-in-cell simulations using several different gas chemistry models including kinetic Monte Carlo interaction. In addition, we test the validity of these models against measured time- dependent beam spot and radiation production rates. | Voss Sci. LLC Albuquerque NM | IEEE 35th International Conference on Plasma Science, ICOPS 2008 | 15 - 19 June 2008 | Karlsruhe | --- | --- | pp. 1 | 0730-9244 | Print ISBN: 978-1-4244-1929-6 | --- | 10154430
1614 | Anode plasma formation in a diode with carbon fiber cathode | Felsteiner J., Gleizer J.Z., Krasik Y.E., Liu L., Vekselman V. | Summary form only. We report results on the generation of a high-current electron beam in a diode with different type carbon fiber cathodes with and without Csl coating at a pressure of ~8x10 -5 Torr, under an accelerating pulse with amplitude of ~ 300 kV and ~300 ns duration. Different diagnostics which include collimated Faraday cup array, time-resolved multi pin-hole camera, X-ray imaging of the electron beam, fast framing 4Quick05A camera for visible imaging of the cathode plasma light emission and visible time and space resolved spectroscopy were used to study parameters of the generated electron beam and cathode plasma. | Phys. Dept. Technion - Israel Inst. of Technol. Haifa | IEEE 35th International Conference on Plasma Science, ICOPS 2008 | 15 - 19 June 2008 | Karlsruhe | --- | --- | pp. 1 | 0730-9244 | Print ISBN: 978-1-4244-1929-6 | --- | 10154432
1615 | Emittance growth during bunch compression of intense particle beams | Horioka K., Kobayashi M., Nakajima M., Kinoshita S. | Summary form only given. In high-energy ion accelerator, bunch compression using a longitudinal beam modulation is essential to increase the beam power. However, the bunching process is inevitably accompanied by emittance growth, because of a space charge effect, inaccurate bunching voltage, fluctuation in the beam transport line and others. To simulate the bunching process in high power ion accelerator, we constructed a small accelerator composed of an electron beam injector, induction voltage modulators and a beam transport line with 2 m in length, in which an electron beam is accelerated, longitudinally modulated, and trasported for bunching. Evolutions of the beam emittance are estimated by pepper-pot images of the bunched beam. We discuss the compressive effect including the correlation between transverse and longitudinal emittance, as a function of the beam current, the transport length, and the bunching factor. | Dept. of Energy Sci. Tokyo Inst. of Technol. Yokohama | IEEE 35th International Conference on Plasma Science, ICOPS 2008 | 15 - 19 June 2008 | Karlsruhe | --- | --- | pp. 1 | 0730-9244 | Print ISBN: 978-1-4244-1929-6 | --- | 10154578
1616 | Hard X-rays and high-current electron beams from X-pinches | Blesener I.C., Hammer D.A., Kusse B.R., Mingaleev A.R., Pikuz S.A., Romanova V.M., Shelkovenko T.A., Agafonov A.V. | Results of experimental studies of the spatial and temporal characteristics of the hard X-rays generated by high-current electron beams in X-pinch experiments on the XP (Cornell University) and BIN (LPI RAS) pulsed power generators are presented. Some issues concerning high-current electron beam transport from the X pinch to the diagnostic system and measurements of the beam current by Faraday cups with different geometries are discussed. Generation of electron beams is an unavoidable property of X-pinches and other pulsed-power-driven pinches of different geometry. Results of computer simulation of electron beam propagation from X-pinch to Faraday cup give the limits of measured current for beams having different energy spread. We emphasize the partially neutralized nature of the beam propagating from the X-pinch to a diagnostic system. Different schemes for beam space-charge neutralization are discussed. Longitudinal neutralization is thought to be the most important method because it enables transport of beams with close to the Alfven current. Experimental and computer simulation results on electron beam generation are compared. | P.N. Lebedev Phys. Inst. Russian Acad. of Sci. Moscow | IEEE 35th International Conference on Plasma Science, ICOPS 2008 | 15 - 19 June 2008 | Karlsruhe | --- | --- | pp. 1 | 0730-9244 | Print ISBN: 978-1-4244-1929-6 | --- | 10154019
1617 | The DARHT II Accelerator beam position monitor system | Broste W.B., Ekdahl C.A., Johnson Jeffrey B. | Accurate and reliable beam position measurements are required to commission and operate the DARHT II Accelerator. The beam position monitor (BPM) system developed for use on the DARHT accelerator consists of 31 electro-magnetic detector assemblies, a computer network based data acquisition system, and analysis software. During each 'shot' each BPM uses arrays of b-dot detectors to intercept the electron beam's changing magnetic field. The detector outputs are individually recorded. Post shot analysis of the data provides the beam current and position information. This paper will provide an overview of the system and give details regarding its performance. | Los Alamos Nat. Lab. Los Alamos NM | IEEE 35th International Conference on Plasma Science, ICOPS 2008 | 15 - 19 June 2008 | Karlsruhe | --- | --- | pp. 1 | 0730-9244 | Print ISBN: 978-1-4244-1929-6 | --- | 10154569
1618 | Commissioning of L-band intense electron linac for industrial applications | Cho M., Jang S.D., Kwon S.J., Namkung W., Oh J.S., Park S.J., Son Y.G., Yang H.R., Kim S.H. | An intense L-band electron linear accelerator is under construction at CESC (Cheorwon Electron- beam Service Center) for industrial applications. It is capable of producing 10-MeV electron beams with 30-kW average beam power. For high-power capability, we adopted 1.3 GHz, and the RF source is a 25-MW pulsed klystron with 60-kW average RF output power. The PFN-type modulator and the matched transformer provide 264-kV beam voltage with 230-A beam current to the klystron. The RF pulse length is 7 mus, and the repetition rate is 350 Hz. The thermionic E-gun generates 80-kV electron beams with pulsed 1.6 A. The pre-buncher, a single standing-wave cavity, is used before the bunching section, which is built-in with the regular accelerating section. The accelerating structure is a disk-loaded waveguide with a constant-impedance operated in the 2pi/3-mode. It is to be operated under the fully beam-loaded condition, where the beam power is maximum. The electron beams are accelerated within 6 mus since the traveling-wave filling time of the accelerating structure is almost 0.8 mus. In this paper, we present details of the accelerator system and commissioning results. | POSTECH Pohang | IEEE 35th International Conference on Plasma Science, ICOPS 2008 | 15 - 19 June 2008 | Karlsruhe | --- | --- | pp. 1 | 0730-9244 | Print ISBN: 978-1-4244-1929-6 | --- | 10154568
1619 | Electron beam propagation in a coaxial drift cavity with split-foil | Qian Baoliang, Honggang Wang | Summary form only given. The electron beam propagation behavior in a coaxial cavity with split-foil was invesitgated by means of PIC (particle-in- cell) method and experiment. The electron could propagate in a coaxial drift cavity with split-foil for focusing the electron. However, in the limit of high-current electron flow, the effect of the azimuthal self-magnetic field on the trajectories cannot be neglected and result in self-focusing of the beam in the drift cavity. In this paper, the electron which was collected by collector was inducted and moved along the inner conductor, there was a current which had a reverse direction compared to the electron beam current. The magnetic field which was produced by the current in the inner conductor would weaken the self-magnetic field of the electron beam, so the electron beam would not pinch and could propagate in a coaxial cavity. The experiment results agreed on the results of simulation. | Coll. of Optoelectron. Sci. & Eng. Nat. Univ. of Defense Technol. Changsha | IEEE 35th International Conference on Plasma Science, ICOPS 2008 | 15 - 19 June 2008 | Karlsruhe | --- | --- | pp. 1 | 0730-9244 | Print ISBN: 978-1-4244-1929-6 | --- | 10154577
1620 | Nanosecond imaging of relativistic electron transport in a paraxial diode gas cell | Cooper G., McLean J., Bittlestone D. | The paraxial diode is routinely fielded on a number of AWE pulsed-power accelerators to provide a flash X-ray source for use in radiography experiments. In these diodes, a relativistic 30-40 kA electron beam is created in a vacuum diode gap, passed through a thin anode foil, and then transported, in air at 1.1 Torr, to a high-Z metal target, producing Bremsstrahlung radiation. At present, this diode does not meet AWE's future X-ray source requirement of &gt;1000 R@lm in a &lt;2 mm spot. In order to achieve this, a program of research has commenced to improve the understanding of the diode's operation. One of the factors believed to significantly affect the diode's operation is the focusing behaviour of the electron beam within the gas-filled transport region of the diode. LSP (Large Scale Plasma) PiC simulations have suggested that the electron beam's focal position moves axially within the gas cell throughout the duration of the pulse. This movement is believed to significantly increase the time-integrated spot size produced by the diode. In an attempt to verify this behaviour, 10 ns images of the light emission generated by the electron beam's propagation within the gas cell have been taken at different stages of the 80 ns pulse, produced by one of AWE's 5MV Superswarf accelerators. These presented images show that the beam pinches rapidly as the current rises, after which the beam appears to remain tightly pinched. | AWE Reading | IEEE 35th International Conference on Plasma Science, ICOPS 2008 | 15 - 19 June 2008 | Karlsruhe | --- | --- | pp. 1 | 0730-9244 | Print ISBN: 978-1-4244-1929-6 | --- | 10154576
1621 | Optical investigation of plasma formation process by interaction of intense electron beams with metallic targets | Engelko V., Mueller G., Weisenburger Alfons, An Wladimir | Summary form only given. Intense pulsed electron beams are investigated for surface modifications since several years. Different applications like surface hardening or improvement of corrosion resistance are investigated. However, physical processes of beam target interaction and plasma formation are not yet fully understood. These effects might have influence on the functional parameters of such an electron accelerator. The target plasma as an ion source might change the electron beam parameters. Especially for longer pulses in the 10th of microsecond range an intensification of this feedback is expected. To investigate the influence of the plasma formation process on the most important parameters of the accelerator like course of impedance, beam profile and beam stability an optical diagnostic system with high time and spatial resolution was developed. The system consists of a spectrometer combined with a framing and streaming camera. The target plasma has been analyzed with a 0.5m polychromator with fiber-optically couples array of 6 photo- multiple. This allows the simultaneous detection of different spectral lines emitted from the target plasma. The moment of plasma formation is under normal target conditions, without excessive adsorbents at the surface, about 20mus after the onset of the electron beam. The timely evolution of the carbon lines indicates a non thermal plasma formation mechanism. The start of plasma formation or evolution of characteristic emission lines depends on the target material. The somewhat earlier visibility in case of Ta target is related to the release of hydrogen stored in the bulk. Until the formation of the plasma ions are mainly produced by direct ionization of gas molecules. The ignition of the plasma above the target in a later stage is a result of ionization by secondary electrons. | Forschungszentrum Karlsruhe Inst. fur Hochleistungsimpuls- und Mikrowellentech. Leopoldshafen | IEEE 35th International Conference on Plasma Science, ICOPS 2008 | 15 - 19 June 2008 | Karlsruhe | --- | --- | pp. 1 | 0730-9244 | Print ISBN: 978-1-4244-1929-6 | --- | 10154574
1622 | Formation of superpower volume discharges and their application for modification surface of metals | Shulepov M.A., Tarasenko V.F. | Summary form only given. The results of experimental investigations of a volume avalanche discharge initiated by an e- beam (VADIEB) [1] and surface layer of Cu and AlBe foils modifications at the plasma action of VADIEB are given. The volume discharge in the air of atmosphere pressure formed in the gap with the cathode having small curvature radius and with high voltage pulses of nanosecond duration and positive and negative polarity. A supershort avalanche electron beam (SAEB [2]) with formation conditions in gases under atmospheric pressure have been investigated. It is proved that the surface layer is cleared of carbon at foil treatment, and atoms of oxygen penetrate into a foil. The cleaning depth depends on polarity of voltage pulses show. At positive polarity of a copper foil electrode, the cleaning is observed at the depth over 50 nm, and atoms of oxygen penetrate at the depth up to 25 nm. Plasma of the superpower volume discharge of nanosecond duration with a specific excitation power of hundreds of MW/cm3, and SAEB, and the discharge plasma radiation of various spectral ranges (including UV, VUV and X-ray) has the influence on the anode. The supershort avalanche electronic beam is generated only at negative polarity of a voltage pulse on an electrode with a small radius of curvature. SAEB influence on modifications of the copper foil surface is registered. VADIEB is easily realized in various gases and at various pressures, and, at gas pressure decrease, the density of the beam current in helium can achieve 2 kA/cm 2 [3]. It allows predicting an opportunity of VADIEB application for metal surface modifications in various technological processes, and for surface dielectric modifications at the certain design of the anode. | High Current Electron. Inst. Tomsk | IEEE 35th International Conference on Plasma Science, ICOPS 2008 | 15 - 19 June 2008 | Karlsruhe | --- | --- | pp. 1 | 0730-9244 | Print ISBN: 978-1-4244-1929-6 | --- | 10154022
1623 | Overview on applications of materials modifed by intense pulsed electron beams | Engelko V., Heinzel Annette, Jianu A., Lang F., Mueller G., Weisenburger Alfons, Zimmerman F., An V. | Summary form only given. Surface modification of materials using intense pulsed electron beams result in an improvement of several properties like wear, corrosion and oxidation resistance. Three different treatment modes can be distinguished: rapid melting and solidification, surface alloying of coatings into the bulk and surface-fusing of coatings to the bulk. All three versions of surface treatment were performed using the GESA facilities having following parameters: accelerating voltage 80-400 kV; power-density 2-6 MW/cm 2 ; beam-diameter 4-10 cm; pulse-duration 4-250 mus. Such pulses applied on material surfaces lead due to the rapid re-solidification to a change in microstructure and in the case of surface alloying also to a different chemical composition. The change in microstructure of 16MnCr5 steel after the GESA treatment increases the hardness by 60 to 80%. Gears of such material treated by GESA and tested under realistic conditions showed an increase of wear resistance by a factor of 6 to 8. Other applications are stationary gas turbine blades. There the thermal cycle stability of thermal barrier coatings deposited on HVOF sprayed MCrAlY coatings could be increased by a factor of two compared to none treated HVOF sprayed coatings. Here the reduced surface roughness in combination with an almost theoretical density of the treated layer is the major distinction of the GESA process in comparison to the non treated case. Beside rapid solidification surface alloying is an other subject of recent investigations. For example, surface alloying of Zr into MCrAlY reduces the growth rate of alumina scales under oxidizing atmosphere at 950degC. However the Zr content after treatment must below 1 wt% to minimize the brittle cracking of the surface layer after cooling down. Surface alloying of Al into various steels using an intense pulsed electron beam increase its oxidation resistance in liquid lead alloys by the selective formation of an alumina scale. More- - than 1000 h of exposure without significant scale growth was already observed. Surface-fusing of FeCrAlY coatings is investigated as a corrosion protection layer in liquid lead alloys too. Such layers show the same positive oxidation behaviour like the Al-surface alloyed materials. The influence of surface fused coating on the mechanical properties is investigated performing low-cycle-fatigue tests and pressurized tubes. Both tests do not show any negative response of the surface modified layer onto the mechanical properties. | Forschungszentrum Karlsruhe Inst. fur Karlsruhe | IEEE 35th International Conference on Plasma Science, ICOPS 2008 | 15 - 19 June 2008 | Karlsruhe | --- | --- | pp. 1 | 0730-9244 | Print ISBN: 978-1-4244-1929-6 | --- | 10154575
1624 | Investigation of plasma formation and propagation in relativistic electron beam diodes | Bernshtam V., Bruner N., Critchley A., Droemer D., Heathcote A., Klodzh E., Maron Y., Mehlhorn T.A., Oliver B.V., Portillo S., Rose D.V., Stambulchik E., Welch D.R., Johnston M.D. | Summary form only given: A series of experiments were conducted at Sandia National Laboratories on the RITS-6 accelerator configured in the low impedance mode (7.5 MV, 180 kA) to investigate electrode plasma formation and propagation in relativistic electron beam diodes used for flash x-ray radiography. In particular the Self- Magnetic Pinch diode (SMP) , which employed a hollow metal cathode positioned ~12 mm from a thin aluminum foil anode, in-front of a high atomic number bremsstrahlung x-ray converter, was studied. Anode and cathode plasmas composed of surface contaminants and metals with densities of up to 10 17 cm -3 are formed and expand across the gap with velocities of 10's of cm/microsecond. It is believed that the dynamics and interactions of these plasmas are responsible for the observed impedance behavior of the diode. Visible and ultraviolet spectroscopy is used to spatially and temporally measure individual plasma species. Plasma densities and temperatures are determined using collisional-radiative models. Diagnostics include gated, intensified CCD camera imaging and gated/streaked spectroscopy using high resolution 1 meter Czerny-Turner monochromators. Recent results are presented. | Sandia Nat. Labs. Albuquerque NM | IEEE 35th International Conference on Plasma Science, ICOPS 2008 | 15 - 19 June 2008 | Karlsruhe | --- | --- | pp. 1 | 0730-9244 | Print ISBN: 978-1-4244-1929-6 | --- | 10154571
1625 | Development of a 10 MW hollow beam klystron for the ILC | Ferguson Patrick | Present efforts to achieve a high efficiency 1.3 GHz RF source for the ILC are centered on the development of multiple beam klystrons (MBK) and more recently, on a sheet beam klystron (SBK) . We have initiated the development of a hollow beam klystron (HBK) to fulfill the stringent requirements imposed by the ILC. That is, the minimum efficiency should be 65% at an RF output power of 10 MW and the cathode current density should be less than 5 A/cm 2 . The pulse width must be 1.5 milliseconds at a pulse rate frequency of 15 Hz. We have simulated several 7 cavity interaction circuits using our fully relativistic 2frac12D klystron large signal code, KLSC. To date, we have achieved the following: beam voltage: 120 kV, beam current: 140 A, beam perveance: 3.37 micropervs, efficiency: 63%, RF output power: 10.6 MW, saturated gain: 47.4 dB, maximum gradient: 137kV/cm, beam current density: 30 A/cm 2 , beam area convergence: 6:1. These parameters were obtained by varying the diameter of the drift tube and the inner and outer diameter of the electron beam, the cavity gap-gap spacing and the cavity gap length. We will present graphical date showing that the electron bunching is almost solely axial modulation with minimal radial modulation, unlike conventional solid beam klystrons. We will also present performance data for other circuits where the efficiency is lower but with collector depression, can be increased above 65%. | MDS Co. Oakland CA | IEEE 35th International Conference on Plasma Science, ICOPS 2008 | 15 - 19 June 2008 | Karlsruhe | --- | --- | pp. 1 | 0730-9244 | Print ISBN: 978-1-4244-1929-6 | --- | 10154218
1626 | Development of a 1.3 GHz, 10 MW, 65% efficiency multi-beam klystron for XFEL | Balkcum A., Begum R., Bohlen H., Cattelino M., Cesca E., Cox L., Eisen E., Forrest S., Gajaria D., Staprans A., Stockwell B., Zitelli L., Habermann T. | CPI's second generation, 10 MW, 1300 MHz multiple beam klystron (MBK) , designated the VKL-8301B, has been developed and is being built for the European X-ray free electron laser (XFEL) , which is under construction at DESY in Hamburg (Germany) . At 10 MW peak rf output the MBK is required to provide at least 65% efficiency and more than 3 MHz instantaneous -1 dB bandwidth. Average power and rf pulse length are 150 kW and 1.5 ms, respectively. MBKs have the advantage of generating high rf output powers at moderate electron beam energies. For our design, six off-axis electron beams enable low cathode current density for longer cathode life. Compared to our first- generation design, where higher-order-mode cylindrical cavities were used, we are utilizing ring resonators operating in the fundamental-mode. This ensures sufficient beam separation while still keeping the overall diameter of the device small in order to reduce cost. Our in-house 1D large-signal rf code (LSCEX) was used to come up with the initial rf design. The 2.5D rf code TESLA enabled us to verify and refine the design. For the cavity design we utilized the commercially available 3D codes MAFIA and HFSS. The baseline beam optics design was created using our in-house 2.5D code XGun. With state-of- the-art 3D modeling software for beam optics (MICHELLE) and magnetics (MagNet) we then validated and optimized the design. Most of the mechanical design is completed. Material for the prototype is currently being procured and we will start building the klystron by the end of February 2008. We are going to present simulated data showing the expected performance of the device. The simulations exceed the requirements by a healthy margin. Measured data will be presented as they become available throughout the assembly process. | Commun. & Power Ind. Inc. Palo Alto CA | IEEE 35th International Conference on Plasma Science, ICOPS 2008 | 15 - 19 June 2008 | Karlsruhe | --- | --- | pp. 1 | 0730-9244 | Print ISBN: 978-1-4244-1929-6 | --- | 10154217
1627 | Cold test of compact C-band standing-wave accelerating structures | Cho M., Kim S.H., Namkung W., Oh J.S., Park S.J., Park S.J., Yang H.R., Kim S.H. | We designed and fabricated a C-band standing-wave accelerating structure for a compact industrial electron accelerator. It is capable of producing 4-MeV electron beams with 50-mA pulsed beam current. As an RF source, we use a 5-GHz magnetron with 1.5-MW peak power and 0.08% duty factor. This structure is bi-periodic and operated with the pi/2-mode standing-waves. It is on-axis coupled with magnetic coupling slots on the side wall. Each cavity in the bunching and the normal cells is designed by using the MWS code. The coupler cell is designed by using the Omega3p code for determining the resonant frequency and the external Q 2 . With the measurement of the aluminum prototype cavities, we determined the final dimensions for actual OFHC-copper cavity. In this paper, we present the low-power measurement results for the actual column: the pi/2-mode resonant frequency, the coupling coefficient, and distribution of the field strength. | POSTECH Pohang | IEEE 35th International Conference on Plasma Science, ICOPS 2008 | 15 - 19 June 2008 | Karlsruhe | --- | --- | pp. 1 | 0730-9244 | Print ISBN: 978-1-4244-1929-6 | --- | 10154567
1628 | Ionization evolution in low-pressure air irradiated by a &#x223C;70-kv electron-beam | Coverdale C.A., Jackson S.L., Kiefer M.L., Mosher D., Ottinger P.F., Pointon T.D., Seidel D.B., Stephanakis S.J., Swanekamp S.B., Weber B.V., Hinshelwood D. | Summary form only given. We are investigating electron- beam-driven gas ionization over a range of beam current density and air pressure, with emphasis on the weakly-collisional regime. A roughly 70-kV, 2-4 kA, 80-ns electron beam is injected into a 10-cm-deep gas cell. The peak beam current density is varied between 6-300 A/cm 2 . The beam is injected into dry air at pressures from 0.020 to 100 torr. This pressure range covers the transition from collisionless to collisional behavior. A highly-sensitive interferometer at 1.06 mum measures the time-dependent electron density integrated across the beam. The laser location is varied axially and radially to get the spatial profile of the electron density. This is compared with the time-integrated beam profile obtained from contact radiography. We also record the net cell current measured outside the beam channel. We see that at low beam current density, the measured electron density is consistent with simple collisional ionization, and the net current is equal to the injected current. As the current density increases, we measure an enhanced electron density that is attributed to the effect of inductively-driven plasma current. A strong influence of air pressure is seen, with the density enhancement being most pronounced in the neighborhood of 0.1 torr. As the beam current density increases still further, a pronounced increase in plasma density occurs on axis. The plasma conductivity becomes high enough that inductive currents drive increased ionization for almost a microsecond after the diode current has ceased, leading to a local ionization fraction on the order of unity. Examination of the net current signals indicates that only a fraction of the plasma current connects to the cell walls. This fraction can be strongly affected by the wall material. Results will be compared with predictions of a Monte Carlo model developed in tandem with these experiments. | Plasma Phys. Div. Naval Res. Lab. Washington DC | IEEE 35th International Conference on Plasma Science, ICOPS 2008 | 15 - 19 June 2008 | Karlsruhe | --- | --- | pp. 1 | 0730-9244 | Print ISBN: 978-1-4244-1929-6 | --- | 10154566
1629 | High current multicapillary dielectric cathodes | Felsteiner J., Gurovitch V.Ts., Hadas Y., Krasik Y.E., Gleizer J.Z. | Summary form only given. Results of high-current electron beam generation in a ~200kV, ~250ns diode with a multicapillary dielectric cathode assisted by either velvet-type or ferroelectric plasma sources are presented. Multicapillary cathodes made of cordierite, glass, and quartz glass samples were studied. It was found that the source of electrons is the plasma ejected from capillaries. The plasma parameters inside capillary channels and in the vicinity of the cathode surface were determined during the accelerating pulse. A model of the plasma supersonic flow from dielectric capillaries is discussed. It was shown that glass multicapillary cathodes are characterized by producing less surface erosion than the cordierite cathodes. Also, it was found that multicapillary cathodes assisted by a ferroelectric plasma source showed longer lifetime and better vacuum compatibility than multicapillary cathodes assisted by a velvet-type igniter. Finally, it was found that quartz glass MCDC assisted by FPS is characterized by almost simultaneous formation of the plasma in a cross-sectional area of the dielectric sample with respect to the beginning of the accelerating pulse. | Phys. Dept. Technion - Israel Inst. of Technol. Haifa | IEEE 35th International Conference on Plasma Science, ICOPS 2008 | 15 - 19 June 2008 | Karlsruhe | --- | --- | pp. 1 | 0730-9244 | Print ISBN: 978-1-4244-1929-6 | --- | 10154570
1630 | Features of superdense electron beam interaction with plasma in a waveguide | Hovasapyan S.V., Rostomyan E.V., Avagyan H.R. | This paper presents analytical investigations of plasma-filled waveguide penetrated by high current relativistic e- beam are carried out. It is shown that interaction of such e- beam with plasma significantly differs from conventional in many respects. Important characteristic peculiarities of superdense e- beam instability are obtained. The analysis allows concluding following highlights of the beam instability under very high current from that of conventional case of low- current e- beams. | Yerevan State Univ. Yerevan | IEEE 35th International Conference on Plasma Science, ICOPS 2008 | 15 - 19 June 2008 | Karlsruhe | --- | --- | pp. 1 | 0730-9244 | Print ISBN: 978-1-4244-1929-6 | --- | 10154573
1631 | Progress of high power gyrotron development in JAEA | Kajiwara K., Kasugai A., Kobayashi N., Oda Y., Takahashi K., Sakamoto K. | A 1 MW 170 GHz long pulse gyrotron is required for a power source of the electron cyclotron heating and current drive (EC H&CD) system on ITER (International Thermonuclear Experimental Reactor) . In the ITER gyrotron development of JAEA (Japan Atomic Energy Agency) , a stable 1 MW 170 GHz oscillation has been achieved at CW-relevant pulse duration (800 s) , which is a twice of burning time of ITER plasma. The efficiency was 55% with the depressed collector with the precise optimization of the oscillation parameters in the hard self-excitation region during the oscillation. The power balance is measured calorimetrically, i.e., output power from the window is 1020 kW, power deposition to the collector is 742 kW, and a stray radiation output from the relief windows is 24 kW. Total ohmic-loss power into the inner components of the gyrotron is 63 kW. The power dissipation at the cavity agreed with the design value. The attained maximum efficiency in the long pulse mode is ~60%. The gyrotron has been working since March 2006 without major trouble, and records ~150 GJ of the output energy. The results satisfy the ITER requirement. As the frequency of 170 GHz is expected for the maximum toroidal field of 5.3 T at the plasma center of ITER, it is useful to estimate a frequency tunability of the gyrotron for the operation at lower toroidal filed. A simulation indicates that a similar performance is obtained at ~137 GHz oscillation at TE 27,6 mode with the 170 GHz/TE 31,8 mode oscillation. Both modes penetrate the diamond window of 1.853 mm in thickness. The triode magnetron injection gun (MIG) generates the rotational electron beam of low velocity divergence for both operation parameters. As for a fast frequency control, which will be useful for profile control in the fusion plasma, a He-free magnet with an additional super conducting sweeping coil was developed. A diameter of a room temperature bore is 240 mm, and the 7 T at the center. Using a commerci- - ally available standard DC power supplies, the magnetic field sweeping was demonstrated with a speed of 0.4 T/10 sec at 7 T. | Japan Atomic Energy Agency Naka | IEEE 35th International Conference on Plasma Science, ICOPS 2008 | 15 - 19 June 2008 | Karlsruhe | --- | --- | pp. 1 | 0730-9244 | Print ISBN: 978-1-4244-1929-6 | --- | 10154356
1632 | A single growth facetless semiconductor laser platform for photonic integration | Byrne D., Corbett B., Donegan J.F., Engelstaedter J.P., Lu Q.Y., Peters F.H., Roycroft B., Guo W.-H. | InP based optical and electronic devices have been extensively studied for their enabling properties in modern telecommunication systems. There is considerable demand to further improve the performance of lasers and in particular to integrate the lasers with additional optical components such as detectors, waveguides, amplifiers, splitters, interferometers, modulators and multiplexers to realize optical chips with advanced functionality. This is hindered by the dominating costs associated with integrating these devices. On-chip integration is an attractive solution but one which requires the use of complex technologies (electron beam lithography and epitaxial overgrowth) that are generally proprietary and not compatible with foundry manufacture. In this talk, we report on a novel alternative approach to integration using a single epitaxial growth stage and conventional optical lithography. A tuneable laser with an integrated optical amplifier is demonstrated but the technology can be extended to integration of modulators and other optical functions. This device is enabled by the realization of a reflective mirror using etched slots thus freeing the laser designer from the absolute requirement of the cleaved facet and the associated crystal orientation of all semiconductor lasers. The integration of multiple components on a single chip will provide a platform for photonics that can be implemented in a foundry and this mimics the approach of the silicon electronics industry. | Trinity Coll. Dublin Dublin | 10th Anniversary International Conference on Transparent Optical Networks, ICTON 2008 | 22 - 26 June 2008 | Athens | Vol. 2 | --- | pp. 165 | --- | Print ISBN: 978-1-4244-2625-6 | --- | 10234053
1633 | Accelerating temporal convergence | Jing-Mei Qiu, Krasny R., Ong B., Christlieb A. | Summary form only given as follows. Spectral deferred correction (SDC) methods are high order time integrators that can potentially be applied to a wide range of plasma physics problems. Of particular interest is addressing the temporal multi-scale nature exhibited by two-species plasmas. Herein, we report on the application of SDC methods to a particle formulation of the Vlasov-Poisson system. Specifically, we consider the two-stream instability, as particle trapping is known to be an issue for temporal acceleration methods. We utilize several numerical techniques including: (1) regularizing the Coulomb singularity, (2) adaptive particle insertion, and (3) a treecode algorithm to accelerate the computation of the electric field. The impact of combining adaptive particle insertion with SDC methods is explored, and simulations are presented for the instability of collisionless electron beams. | MSU East Lansing MI | IEEE 35th International Conference on Plasma Science, ICOPS 2008 | 15 - 19 June 2008 | Karlsruhe | --- | --- | pp. 1 | 0730-9244 | Print ISBN: 978-1-4244-1929-6 | --- | 10154147
1634 | Pulse operation modes of hybrid plasma generators | Mahir A., Vasilieva T., Vasiliev M. | Pulse modes are considered to be promising as a power-saving technique of the non-equilibrium plasma generation for industrial and aerospace plasma systems.In present paper the experiments regarding the plasma decay after the electron beam cut off and the following plasma regeneration when the beam is turned on again are discussed. The experiments were carried out using a multipurpose hybrid plasma generator, which is able to produce still plasma clouds of various gases, sub- and supersonic plasma flows, and plasma of solid or liquid aerosols. The optical radiation and electron density of the hybrid plasmas of pure contaminated noble gases were measured as functions of time.The behavior of aerosol particles under the action of a pulsed electron beam was studied as well. Both unordered dusty plasma clouds and ordered dust plasma structures in plasma traps affected by the modulated electric beam were considered from the point of view of the stability and controllability of the plasma bulk. The plasma assisted combustion of dispersed propellants was proved to be a promising application of the hybrid plasma flows containing liquid drops. | Moscow Inst. of Phys. & Technol. Moscow | IEEE 35th International Conference on Plasma Science, ICOPS 2008 | 15 - 19 June 2008 | Karlsruhe | --- | --- | pp. 1 | 0730-9244 | Print ISBN: 978-1-4244-1929-6 | --- | 10154141
1635 | Load line evaluation of a 1-MV linear transformer driver (LTD) | Bui B., Cordova S., Johnson D.L., Oliver B.V., Leckbee J.J. | The linear transformer driver (LTD) is a promising new pulsed power technology with applications including high voltage flash X-ray radiography and high current Z-pinch drivers. A LTD cavity is similar to a traditional inductive voltage adder (IVA) cavity, however the primary energy storage is packed inside the cavity. The resulting architecture is more compact than a traditional Marx generator driven IVA. Test results of a 1-MV LTD voltage adder with a large area electron beam diode over a range of impedances is described. The 1 -MV LTD is designed to supply 125 kA in a 100-ns FWHM voltage pulse without the optional peaking capacitors. A single cathode stalk is threaded through the centers of the seven series cavities forming a coaxial magnetically insulated transmission line (MITL) . The MITL is terminated with a large area electron beam diode that produces a 75-ns FWHM X-ray pulse. Flash radiography accelerators are typically designed to operate at a single output impedance but are expected to drive various diodes with dispirate impedances. As a result, the diode impedance is not always well matched to the accelerator. Experiments with large area electron beam diodes of varying impedance were used to evaluate the performance of the 1-MV LTD under loads similar to radiographic diodes. | Sandia Nat. Labs. Albuquerque NM | IEEE 35th International Conference on Plasma Science, ICOPS 2008 | 15 - 19 June 2008 | Karlsruhe | --- | --- | pp. 1 | 0730-9244 | Print ISBN: 978-1-4244-1929-6 | --- | 10154138
1636 | High pulse radiating power excilamps | Erofeev M.V., Lomaev M.I., Rybka D.V., Tarasenko V.F. | Summary form only given as follows. This paper reports on the pulse sources of spontaneous UV and VUV radiation with high power, developed on the basis of volume pulse high-current discharges at high specific power of excitation (~100 MW/cm 3 ) and pressures (up to 12 atm) in inert gases and their mixtures with halides. In the experiments, we used a set-up, forming a volume discharge without preionization. The set-up included a primary capacitive store, a pulse transformer, a coaxial line with a wave impedance of 10 or 20 Omega, a peaking spark gap, a gas diode, and a system for working gas mixture preparation and evacuation. First developed set-up presents by itself a source with emitting area of a radiator of greater than 20 cm 2 . The duration of a generator voltage pulse at a matched load is ~50 ns. The discharge shape was like a truncated cone with a base on the anode. The diameter of the emitting area of the near-cathode discharge plasma was ~6 cm, and ~8 cm near the grid anode; the interelectrode distance was 4.5 cm. The maximum radiating power on Xe 2 * dimmers at 140-200 nm to the full spatial angle was obtained at the pressure of Xe of 760 torr amounting ~8 MW. The radiation pulse FWHM was of no greater than ~100 ns, and the power density at excitation pulse duration of tens ns was ~2times10 4 W/cm 2 . The investigations exhibit that the Xe dimmers radiating power obtained by using the above-mentioned set-up increases with the growth of pressure of Xe until the value of 1 atm. The characteristics of radiant emittance of the volume high-current discharge plasma in inert gases at pressure greater than 1 atm was investigated by using a RADAN-220 pulser with the voltage pulse amplitude of 220 kV and pulse duration at a matched load of ~2 ns. The width of the pulse leading edge was ~0.5 ns. A flat anode and a cathode with a small-curvature radius provided the electric field gain in the near-cathode region. Interelec- - trode distance ranged as 4-16 mm. The most homogeneous discharge was obtained in the high-pressure He. For the first time, a subnanosecond electron beam of fast electrons was registered in He at the pressure of 12 atm. The beam current pulse duration at a half-height was no greater than 100 ps. At Xe pressures greater than 3-4 atm there were observed the discharge contraction channels. At the same time, the high-power radiation of Xe dimmer band was recorded at the pressures less than 12 atm. Though having as a bit decreased radiant energy, the radiating power increased with the growth of Xe pressure, comprising ~1 MW/cm 3 at the pressure of 12 atm. In this case, the radiation pulse FWHM was eight ns. | High Current Electron. Inst. Tomsk | IEEE 35th International Conference on Plasma Science, ICOPS 2008 | 15 - 19 June 2008 | Karlsruhe | --- | --- | pp. 1 | 0730-9244 | Print ISBN: 978-1-4244-1929-6 | --- | 10154094
1637 | Efficiency enhancement of gyrotron based setups for technological applications | Bykov Y.V., Denisov G.G., Glyavin M.Yu., Luchinin A.G., Sobolev D.I., Morozkin M.M. | In recent years high power microwave radiation is applied for an ever increasing range of materials processing programs. The gyrotron complexes created at IAP RAS jointly with GYCOM Ltd. (N.Novgorod, Russia) allow creating materials with new qualities and do not have any analogues with similar functional capabilities. The expansion of these gyrotron based systems to novel technology and industrial applications requires efficiency enhancement. All gyrotron sources used in these systems operate at the second harmonic of the electron cyclotron resonance to reduce the energy consumption by the electromagnet and to make the power supply and cooling system for the solenoid much less operationally strained. Another major way to increase an efficiency of a whole system is performance optimization of the microwave source. The second harmonic gyrotron with output efficiency of 60% was developed and tested at IAP RAS. Record-breaking efficiency has been obtained by magnetic field profile optimization and energy recovery of the spent electron beam. | Inst. of Appl. Phys. RAS Nizhny Novgorod | IEEE 35th International Conference on Plasma Science, ICOPS 2008 | 15 - 19 June 2008 | Karlsruhe | --- | --- | pp. 1 | 0730-9244 | Print ISBN: 978-1-4244-1929-6 | --- | 10154086
1638 | The protein modification in the Electron Beam Plasmachemical Reactor with the aerosol reaction bulk | Mahir A., Vasilieva T. | Summary form only given. The original Electron Beam Plasmachemical Reactor for the controllable biomacromolecules modification, production of biomaterials with desired biological properties and functional supramolecular architectures synthesis was designed. The Electron Beam Plasma (EBP) was generated inside the reaction chamber by injecting an electron beam into a gas filling the chamber, the range of the gas pressure being Pm ~ 5-50 Ton- depending on the kind of the gas. Within the pressure range mentioned above the EBP is strongly non-equilibrium and chemically active even at low temperature. The novel approach was applied to the controllable protein modification for the production of novel effective human platelet aggregation inhibitors, the blood protein fibrin- monomer (FM) being used as original substance. The dispersed powder of the native FM was introduced into the plasma cloud and the aerosol reaction bulk was formed inside the chamber. The FM was treated in plasma of helium or water vapor. The water-soluble products of the FM appropriately treated by the EBP of both helium and water vapor (moderate radiation dose) were found to decrease the platelet aggregation down to ap33-35 % in vitro at concentrations 1times10 -4 -1 mg/ml, treatment in the H 2 O-EBP being more effective than that in He-EBP. The EBR-treatment was found to cause the partial destruction of peptide -CO-NH- bounds in the primary fibrin-monomer structure and the oxidation of disulfide bounds stabilizing tertiary peptides structure. The EBP-rrearment reduced the amount of some amino acids forming the primary protein structure. The percentages of lysine, cystine, tyrosine and phenylalanine were found to be reduced significantly (down to 2 times with respect to the native FM) . The peak corresponding to the elution time 12,3 min was observed at the exclusion chromatograms of the FM modified in the He-EBP and in the H 2 O-EBP. This peptide is likely to be responsible f- - or the inhibiting of the platelet aggregation. Our previous studies showed the combination of plasma-chemical processes, the fast electrons bombardment, and X-ray irradiation to be responsible for the modification of the original biomaterials but the effects appearing due to the plasmachemical modification predominate. | Moscow Inst. of Phys. & Technol. Moscow | IEEE 35th International Conference on Plasma Science, ICOPS 2008 | 15 - 19 June 2008 | Karlsruhe | --- | --- | pp. 1 | 0730-9244 | Print ISBN: 978-1-4244-1929-6 | --- | 10154596
1639 | Analysis and simulation of pseudospark discharge | Meng Lin, Song Gang-yong, Sun Yi-qin, Yang Jiao, Yu Xin-Hua, Gu Xiao-wei | Pseudospark discharges are sources of intense electron beams. Reported in this paper are theoretical studies of the pseudospark discharges. We have developed a theoretical and computational model to study the initiation phase of pseudospark discharges via PIC-MCC method. From the numerical results,we have identified a sequence of physical events. In spite of the approximation in this model, the picture which has emerged provides insight into the virtual anode moving which were observed by previous experiments. | Sch. of Phys. Electron. Univ. of Electron. Sci. & Technol. of China Chengdu | IEEE 35th International Conference on Plasma Science, ICOPS 2008 | 15 - 19 June 2008 | Karlsruhe | --- | --- | pp. 1 | 0730-9244 | Print ISBN: 978-1-4244-1929-6 | --- | 10154500
1640 | Design of a low-power high-frequency gyrotron for DNP-enhanced NMR spectroscopy | Alberti S., Ansermet J.-P., Avramides K.A., Bodenhausen G., Hogge J.-P., Pagonakis I., Wagner D., Silva M. | Summary form only given as follows. We report on a design of a modular low-power (10-50 W) high-frequency gyrotron (200-530 GHz) for DNP-enhanced NMR spectroscopy. For covering this wide range of frequencies a 9.5 T helium-free superconducting magnet (SCM) with a warm bore diameter of 75 mm is foreseen. Considering the wide frequency range, the SCM field level is compatible with an operation of the gyrotron at both the fundamental or second harmonic of the electron cyclotron frequency. The gyrotron design is based on a triode electron gun (V k =15 kV, I b =100 mA, V a =plusmn5 kV) which is very flexible for adapting the electron beam properties to a wide variety of cavities operating at the fundamental or at the second harmonic. The gyrotron is designed for an axial output and a quasi-optical mode-converter to a Gaussian mode will be placed after the gyrotron window. The reference parameters for the first application of DNP-enhanced NMR spectroscopy on a 400 MHz (1 H) spectrometer are: frequency =263.5 GHz, frequency tunability =0.12%, RF-power =10-50 W. The modularity of the gyrotron refers to the possibility to change only some elements like the cavity-uptaper system to be adapted to the wide range of NMR spectrometers existing at EPFL. | Centre de Rech. en Phys. des Plasmas Ecole Polytech. Fed. de Lausanne Lausanne | IEEE 35th International Conference on Plasma Science, ICOPS 2008 | 15 - 19 June 2008 | Karlsruhe | --- | --- | pp. 1 | 0730-9244 | Print ISBN: 978-1-4244-1929-6 | --- | 10154532
1641 | Status of development of the 2MW, 170GHz coaxial-cavity gyrotron for ITER | Albajar F., Avramides K.A., Benin P., Bonicelli T., Cirant S., Droz E., Dumbrajs O., Fasel D., Goodman T., Hogge J.-P., Illy S., Jawla S., Jin J., Kern S., Lievin C., Marletaz B., Marmillod P., Pagonakis I., Perez A., Piosczyk B., Porte L., Rzesnicki T., Siravo U., Thumm M., Tran M.Q., Alberti S. | A collaborative effort between European research associations and Thales Electron Devices (TED) has been launched by the European Fusion Development Agreement (EFDA) in 2003, aiming at the development of an industrial 170GHz/2MW/CW coaxial cavity gyrotron. The first prototype, although designed to be CW compatible is expected to reach 2MW/ls and is presently being tested in Lausanne on a specially dedicated test facility. The test facility has been designed to be flexible enough, allowing the possible commissioning of tubes with different characteristics, as well the tests of the launcher antenna at full performances. The test facility has been fully tested during the first test phases on the gyrotron which include: high voltage stand-off, coaxial insert alignment and cathode conditioning without depressed collector power supply at an electron beam power of 85kV/78A/lms. The status of the short pulse (&lt; 100ms) experimental results will be reported. | Centre de Rech. en Phys. des Plasmas Ecole Polytech. Fed. de Lausanne Lausanne | IEEE 35th International Conference on Plasma Science, ICOPS 2008 | 15 - 19 June 2008 | Karlsruhe | --- | --- | pp. 1 | 0730-9244 | Print ISBN: 978-1-4244-1929-6 | --- | 10154358
1642 | Electron-beam modeling in gyrotron interaction simulations | Kern S., Pagonakis I.G., Vomvoridis J.L., Avramides K.A. | Gyrotrons are the leading microwave sources for plasma heating and current drive in magnetic confinement fusion experiments. In a gyrotron, a helical electron beam, guided by an external magnetic field, delivers energy to a RF electromagnetic wave (i.e. a TE mode supported by the interaction cavity) through electron cyclotron resonance. Computer simulations of the beam-field interaction in gyrotrons play a very important role in their design. The usual approach in such simulations is to model the electron beam as several ensembles of electrons entering the interaction region at times t 0 , t 0 + Deltat, t 0 + 2Deltat etc. The electrons of each ensemble differ in the direction of their initial transverse velocity, in the azimuthal position of their guiding center and, when a non-ideal beam is studied, in their guiding center radius and in their initial energy and transverse to parallel velocity ratio. The key issue is that, at each time step, only the contribution of the corresponding ensemble passing through the interaction cavity is taken into account. We have observed that this approach can sometimes lead to a numerically enforced excitation of parasitic modes that affect the results considerably. This is so because the necessary averaging over the electron entrance time is not always performed correctly, and this is chiefly apparent when the averaging over the azimuthal position of the guiding center has no effect on certain combinations of modes. We propose an alternative way of modeling the electron beam, that is, by considering it as a set of electrons distributed throughout the cavity and moving toward the exit, rather than a sequence of 'independent' ensembles entering the cavity every Deltat. The new modeling is closer to reality, ensuring thus correct time averaging, and it moreover does not rely on the usual assumption that the electron transit time is quite smaller than the characteristic time of the evolution of the RF field- - . | Nat. Tech. Univ. of Athens Athens | IEEE 35th International Conference on Plasma Science, ICOPS 2008 | 15 - 19 June 2008 | Karlsruhe | --- | --- | pp. 1 | 0730-9244 | Print ISBN: 978-1-4244-1929-6 | --- | 10154526
1643 | The soft X-ray spectrum and plasma jet properties in a range of sub-joule capillary discharges operated in argon | Avaria G., Bhuyan H., Choi P., Chuaqui H., Favre M., Guzman F., Zakharov S., Wyndham E. | Summary form only given. We present a series of observations of a small very low inductance sub-joule capillary discharge in a variety of different geometries and under a variety of operating conditions. The plasmas emit mainly in the corresponding filling gas and whose temperature attains about 20 eV for a few nanoseconds. However under certain modes of operation the strong axial electron beam associated with transient hollow cathode mechanism guides and interacts with the pinch plasma to give intense emission from higher ionization states. The spectra presented are for operation in Argon at stored driver energies from 60 to 500 mJ and additionally show a significant dependance on the repetition rate as well as the operating pressure and pressure gradient between the hollow cathode entrance aperture and the anode exit of the capillary. Inspite of the mm diameter of the capillary bore, emission from ablated alumina wall material is minimal for some geometrical configurations conforming to theoretical modelling of the discharge. In addition the electron beam and plasma jet emanating from the anode and propagating in the partially ionized argon may be observed from its optical emission and at the lowest discharge energies may be cuantified from time resolved double Langmuir probe observations. | Dept. de Fis. Pontificia Univ. Catalica de Chile Santiago | IEEE 35th International Conference on Plasma Science, ICOPS 2008 | 15 - 19 June 2008 | Karlsruhe | --- | --- | pp. 1 | 0730-9244 | Print ISBN: 978-1-4244-1929-6 | --- | 10154257
1644 | Generation and transport of pulsed intense electron beams of microsecond duration | Mueller G., Engelko V. | A review of investigations on generation and transport of pulsed intense electron beams of microsecond duration is presented. For production of the beams multipoint explosive emission cathodes are used. The cathode design allows to produce homogeneous and stable plasma layers of different geometry with an area of up to 10 4 cm 2 . By using the multipoint cathodes planar, cylindrical, tubular and radial electron beams were produced. Investigation of the electron beams generation, transport in vacuum and interaction with different target materials are described. Examples of microsecond intense electron beams applications are given. | Efremov Insitute of Electrophys. Apparatus St. Petersburg | IEEE 35th International Conference on Plasma Science, ICOPS 2008 | 15 - 19 June 2008 | Karlsruhe | --- | --- | pp. 1 | 0730-9244 | Print ISBN: 978-1-4244-1929-6 | --- | 10154427
1645 | Development of THz gyrotrons in FIR FU for application to high power THz technologies | Agusu L., Kobayashi S., Mitsudo S., Mori H., Ogawa I., Saito T., Tatematsu Y., Idehara T. | Recently, a gyrotron in FIR FU with a 21 T pulse magnet achieved the breakthrough of 1 THz. In the gyrotron, a demountable gyrotron tube is installed on the center axis of 21 T pulse magnet. In the operation test, a high voltage pulse is applied to electron gun installed in the region of the additional coils for controlling the injection point of electron beam in the cavity region. When B in the cavity region is changed, many cavity modes are excited at the fundamentals and second harmonics of electron cyclotron frequency. The second harmonic radiation is separated from the fundamental by using a high pass filter. Observed frequencies range from 395 GHz to 1,016 GHz. The maximum frequency 1,016 GHz is achieved by the second harmonic operation of TE 4.12 cavity mode. Corresponding field intensity B is 19.1 T. Now we are trying to increase the frequency by increasing B. For the convenience of the application, CW gyrotrons (Gyrotron FU CW Series) are being developed. Gyrotron FU CW I has been developed and succeeded in the CW operation at 300 GHz under high power of 2.2 kW. The next gyrotrons, Gyrotron FU CW II and III have also been developed. The parameters are as follows: around 400 GHz, 100 W for Gyrotron FU CW II and 1 THz, 100 W for Gyrotron FU CW III under CW operation. These gyrotrons will be used for development of high power THz technologies, for example, Plasma diagnostics, DNP-NMR for protein research, etc. | Res. Center for Dev. of Far Infrared Region Univ. of Fukui Fukui | IEEE 35th International Conference on Plasma Science, ICOPS 2008 | 15 - 19 June 2008 | Karlsruhe | --- | --- | pp. 1 | 0730-9244 | Print ISBN: 978-1-4244-1929-6 | --- | 10154439
1646 | Pulse shaping experiments on the RITS-6 accelerator | Bailey V., Corcoran Patrick, Hahn K., Johnson D.L., Johnston M., Oliver B.V., Portillo S., Smith I.D., Leckbee J.J. | The six cell inductive voltage adder (IVA) RITS-6 is a test bed for studying and improving the radiographic performance of various flash X-ray sources. RITS will be used to study the effect of the pulse shape predicted for the Hydrus IVA on the Self Magnetic Pinch (SMP) and paraxial radiographic diodes. The modification of RITS's configuration to match the Hydrus IVA output pulse shape into simple diodes is described. Test results with the radiographic diodes will be presented in the future. The 10 cell Hydrus IVA was designed by L-3 Communications - Pulse Sciences for the Atomic Weapons Establishment (AWE) in England. The baseline Hydrus IVA is predicted to drive the nominally 40-Omega SMP to nearly 8 MV through its 80-Omega output MITL. The output pulse shape of the Hydrus IVA has two important features that have not been previously tested with radiographic diodes. One feature is a 20-ns duration foot preceding the fast rising main pulse. The other feature is a slowly rising ramp through the duration of the voltage pulse top which is predicted to counter the SMP diode's falling impedance, thereby flattening the diode voltage. The output pulse shape of the RITS-6 accelerator fitted with its 80-Omega output MITL was modified to mimic that of the Hydrus IVA by adjusting the sequential timing of its six 8-Omega PFLs and by altering the relative closing times of each PFL's self breaking main, sharpening, and prepulse switches. Circuit simulations predict that the modified RITS-6 will approximately reproduce the pulse shape of the Hydrus accelerator. Measured pulse shapes will be compared to predictions for both RITS and Hydrus with a large area electron beam diode. | Sandia Nat. Labs. Albuquerque NM | IEEE 35th International Conference on Plasma Science, ICOPS 2008 | 15 - 19 June 2008 | Karlsruhe | --- | --- | pp. 1 | 0730-9244 | Print ISBN: 978-1-4244-1929-6 | --- | 10154465
1647 | Preliminary numerical study of the beam neutralization effect in the EU 170 GHz, 2 MW coaxial gyrotron | Alberti S., Avramides K.A., Hogge J.-P., Piosczyk B., Pagonakis I.G. | Summary form only given. The electron beam neutralization effect takes place in long pulse and CW gyrotrons as has been observed experimentally. A number of the remaining air molecules (since the vacuum in the gyrotron is not perfect) are ionized when they collide with the beam electrons. The accumulation of positive ions leads to a partial or total neutralization of the beam space charge. The simulation of this effect may shed new light to the beam neutralization mechanism. For this purpose the two-dimensional, electrostatic and parallel code Ariande++ has been upgraded to an hybrid code. For each time step, the state of the beam is calculated self-consistently, while for the calculation of the ions' current state the PIC techique is used. The effect of beam neutralization is different in case of operation with or without depressed collector. In case of operation with depressed collector the electrons generated by the ionization are able to escape toward the walls only by radial diffusion across the magnetic field lines. In this preliminary study this will be considered using a simplified model. The study of the neutralization effect has been done on the electron beam of the EU 170 GHz, 2 MW, coaxial cavity gyrotron for ITER. | Centre de Rech. en Phys. des Plasmas Ecole Poly Tech. Fed. de Lausanne Lausanne | IEEE 35th International Conference on Plasma Science, ICOPS 2008 | 15 - 19 June 2008 | Karlsruhe | --- | --- | pp. 1 | 0730-9244 | Print ISBN: 978-1-4244-1929-6 | --- | 10154507
1648 | Effect of cathode diameter on beam generation in the presence of prepulse | Chalravarthy D.P., Kumar D.D.P., Kumar S., Menon R., Mitra S., Mittal K.C., Nagesh K.V., Sharma A., Roy A. | Summary form only given. Intense gigawatt relativistic electron beam generation studies were carried out in the presence of prepulse. Electron beams were generated using planar and annular graphite cathodes of various diameters. At 25 mm anode-cathode gap beam parameters obtained are 386 kV, 25 kA, 100 ns. A bipolar prepulse voltage has been recorded at the diode for both the cathodes. Amplitude of the negative prepulse voltage varies with the Marx generator voltage but the time duration remains same. The positive prepulse voltage varies both in amplitude and time duration with the Marx generator voltage. Some shot to shot variation in the diode voltage and current were recorded for the annular cathode due to the nonreproducibility of the prepulse generated plasma. It was found that the effect of prepulse is more pronounced in the cathode of larger diameter. | Accel. & Pulse Power Div. Bhabha Atomic Res. Centre Mumbai | IEEE 35th International Conference on Plasma Science, ICOPS 2008 | 15 - 19 June 2008 | Karlsruhe | --- | --- | pp. 1 | 0730-9244 | Print ISBN: 978-1-4244-1929-6 | --- | 10154565
1649 | Impedance collapse and beam generation in a high power planar diode | Chakravarthy D.P., Kumar D.D.P., Kumar S., Menon R., Mitra S., Mittal K.C., Nagesh K.V., Sharma A., Roy A. | Summary form only given. Intense relativistic electron beam generation studies were carried out in a planar diode configuration to investigate the effect of the plasma expansion on the impedance characteristics of the diode. The diode voltage and current waveforms were analyzed with the bipolar space-charge limited flow model. The anode and cathode plasma expansion velocities were calculated using the perveance data. The plasma expands at 9.5 cm/mus for 31 mm anode-cathode gap and the plasma velocity decreases for smaller gap. It was found that the electron emission is more uniform for 25 mm anode-cathode gap as compared to 31 mm gap. Effect of a nylon sheet on the anode plate has been studied with respect to the impedance characteristic of the diode. It was found that the plasma expand with a faster velocity in the presence of nylon sheet on anode. | Accel. & Pulse Power Div. Bhabha Atomic Res. Centre Mumbai | IEEE 35th International Conference on Plasma Science, ICOPS 2008 | 15 - 19 June 2008 | Karlsruhe | --- | --- | pp. 1 | 0730-9244 | Print ISBN: 978-1-4244-1929-6 | --- | 10183438
1650 | Millimeter and sub-millimeter radiation from a unique compact oscillator | Carlsten B.E., Faehl R., Bishofberger K. | We propose a new technique to produce millimeter and sub-millimeter radiation. By mingling two electron beams of slightly different energies, the well-known two-stream instability will develop. This instability can be controlled by properly modulating the beams near their inception, allowing such a device to act as an oscillator at a selectable radiation frequency in the millimeter and sub-millimeter ranges. Preliminary simulations of this device indicate amplification of 100-GHz radiation, with convenient scaling up to 1 THz. Additionally, an experiment merely requires two low-voltage, low-current electron beams and straightforward beam and millimeter-wave optics; The total beamline length can easily fit under a meter. Initial predictions of this simple and compact device can generate up to 100 W of 1-THz radiation. | Los Alamos Nat. Lab. Los Alamos NM | IEEE 35th International Conference on Plasma Science, ICOPS 2008 | 15 - 19 June 2008 | Karlsruhe | --- | --- | pp. 1 | 0730-9244 | Print ISBN: 978-1-4244-1929-6 | --- | 10154537
1651 | Recent paraxial diode experiments on RITS-6 | Bittlestone D.J., Bruner N., Cooper G., Cordova S., Johnston M.D., Leckbee J., McLean J., Molina I., Oliver B.V., Portillo S., Rose D.V., Schamiloglu E., Welch D.R., Hahn K. | Summary form only given. Development of intense electron beam-driven diodes for flash X-ray radiography is being carried out at 7.5-12 MV on the RITS-6 accelerator at Sandia National Laboratories. One of several diodes under investigation is the paraxial diode, which employs a gas-filled transport cell to focus an electron beam onto a high-atomic-number target to generate X-rays. Three key objectives are to produce a small spot size, &lt;5 mm, high forward-directed dose, &gt;600 rads at 1 m, and efficiently couple this relatively high-impedance diode to the lower-impedance RITS-6 accelerator. Particle-in-cell (PIC) simulations have shown that the primary limitation in spot size is due to the finite decay of the plasma return current which causes the beam focal location to sweep axially during the timescale of the pulse, hence leading to an increasing spot size. Time-resolved measurements of the spot size which convey this trend are reported. Interpretation of these results was aided by PIC simulations in which additional physics was included. Other outstanding issues for the paraxial diode on RITS-6 are also presented which include electron powerflow coupling to the diode, cavity modes which may affect focusing, and gas-breakdown models. Measurements of dose, dose rate, time-integrated (and time-resolved) spot size, and current are reported for experimental results at 7.5 and 10.5 MV. | Sandia Nat. Labs. Albuquerque NM | IEEE 35th International Conference on Plasma Science, ICOPS 2008 | 15 - 19 June 2008 | Karlsruhe | --- | --- | pp. 1 | 0730-9244 | Print ISBN: 978-1-4244-1929-6 | --- | 10154538
1652 | Observation of hot electron beams in intense laser-solid interactions characterized with coherent transition radiation | Bernstein A.C., Ditmire T., Dyer G.M., Osterholz J., Cho B.I. | Coherent transition radiation was observed from aluminum foils irradiated by an ultra-intense laser. Comparison of experiments and theoretical calculations indicated two streams of hot electron micro-pulses were generated by resonance absorption and j timesB heating. | Dept. of Phys. Univ. of Texas Austin TX | Conference on Lasers and Electro-Optics, 2008 and 2008 Conference on Quantum Electronics and Laser Science, CLEO/QELS 2008 | 4 - 9 May 2008 | San Jose, CA | --- | --- | pp. 1-2 | --- | Print ISBN: 978-1-55752-859-9 | --- | 10132064
1653 | 3D control system of the electron beam spot | Abrudean M., Oltean S.E. | Electron beams have many special properties which make them particularly well suited for use in materials processing, wherever conventional techniques failed or proved to be inefficient. The entire process has many time varying parameters, but some of the most important for the quality of the material processing are given by the directing parts. The paper presents a 3D control system of the electron beam spot which contains the focusing and deflecting components. Due the nature of the process we used a PI control for the deflecting system and an adaptive fuzzy control for the focusing system. | Electr. Eng. Dept. Petru Maior Univ. of Targu Mures Targu Mures | IEEE International Conference on Automation, Quality and Testing, Robotics, AQTR 2008 | 22 - 25 May 2008 | Cluj-Napoca | Vol. 2 | --- | pp. 85-90 | --- | Print ISBN: 978-1-4244-2576-1 | --- | 10220911
1654 | Role of plasma processing in nanobiotechnologies | Ceccone G., Colpo Pascal, Rossi F., Valsesia A., Bretagnol F. | One of the major challenges for the development of new tools for biological analysis relies on the ability to design advanced surfaces with appropriate surface chemistries and topography from micrometers down to few nanometers. For instance, structuring surfaces with adhesive and non adhesive zone in order to preferentially guide the cell growth is one of the most interesting tools for the development of cell chips and for tissue engineering. Moreover, recent works have shown that hetero functional nano-structured surfaces containing contrasted chemical response towards proteins (adhesive and repellent) lead to an increase of the immuno-reaction sensitivity recognition (=higher binding capacity) between antigens and antibodies couples, when compared to the non structured surfaces.To fulfill these requirements, plasma assisted techniques are interesting since they can provided functionalized surfaces with different chemistry with a good adhesion of several kind of materials and due to their high degree of reticulation are resistant to most of the solvent. In this presentation, we will show some examples of micro- and nano-functional surfaces provided by plasma processes in combination with optical lithography, electron beam lithography and colloidal lithography for applications in different biosensing devices. | Eur. Comm. Joint Res. Center Nanotechnol. & Mol. Imaging Unit Ispra | 26th International Conference on Microelectronics, MIEL 2008 | 11 - 14 May 2008 | Nis | --- | --- | pp. 9-10 | --- | Print ISBN: 978-1-4244-1881-7 | --- | 10071544
1655 | Observation of optical emission from high refractive index waveguide excited by traveling electron beam | Fares H., Kanai T., Okamoto Ryuichi, Yamada M., Kuwamura Y. | A new scheme for optical emission using a high refractive index waveguide and the traveling electron beam in vacuum was demonstrated. Optical emission around wavelength of 1.5 mum was observed for electron acceleration voltage of 40 KV. | Grad. Sch. of Natural Sci. & Technol. Univ. of Kanazawa Ishikawa | Conference on Lasers and Electro-Optics, 2008 and 2008 Conference on Quantum Electronics and Laser Science, CLEO/QELS 2008 | 4 - 9 May 2008 | San Jose, CA | --- | --- | pp. 1-2 | --- | Print ISBN: 978-1-55752-859-9 | --- | 10172266
1656 | Cathodoluminescence readout of high-density nanoparticle phase change memory | MacDonald K.F., Zheludev N.I., Denisyuk A.I. | For the first time we demonstrate that information can be written in the structural phase of gallium nanoparticles within an array by a focused electron beam and read-out via measurements of cathodoluminescent emission. | Optoelectron. Res. Centre Southampton Univ. Southampton | Conference on Lasers and Electro-Optics, 2008 and 2008 Conference on Quantum Electronics and Laser Science, CLEO/QELS 2008 | 4 - 9 May 2008 | San Jose, CA | --- | --- | pp. 1-2 | --- | Print ISBN: 978-1-55752-859-9 | --- | 10132683
1657 | 1 GeV electron beams from a laser-driven channel-guided accelerator | Esarey E., Geddes C.G.R., Gonsalves A., Leemans W.P., Matlis N., Nakamura K., Panasenko D., Schroeder C.B., Toth C. | GeV-class electron beams generated from laser wakefield accelerator with 40 TW laser pulses using a 33 mm hydrogen-based capillary discharge waveguide. Stable 0.5 GeV e- beams can produce bright radiation from THz to X-rays. | LOASIS Program Lawrence Berkeley Nat. Lab. Berkeley CA | Conference on Lasers and Electro-Optics, 2008 and 2008 Conference on Quantum Electronics and Laser Science, CLEO/QELS 2008 | 4 - 9 May 2008 | San Jose, CA | --- | --- | pp. 1-2 | --- | Print ISBN: 978-1-55752-859-9 | --- | 10132343
1658 | EBIC and HR-TEM study of catastrophic optical damaged high power multi-mode InGaAs-AlGaAs strained quantum well lasers | Foran B., Moss S.C., Presser N., Sin Y. | We report our investigation of catastrophic optical damaged high power multi-mode InGaAs-AlGaAs strained quantum well (QW) lasers using electron beam induced current (EBIC) , focused ion beam (FIB) , and high-resolution transmission electron microscope (HR-TEM) techniques. | Electron. & Photonics Lab. Aerosp. Corp. El Segundo CA | Conference on Lasers and Electro-Optics, 2008 and 2008 Conference on Quantum Electronics and Laser Science, CLEO/QELS 2008 | 4 - 9 May 2008 | San Jose, CA | --- | --- | pp. 1-2 | --- | Print ISBN: 978-1-55752-859-9 | --- | 10132603
1659 | Synchrotron radiation from laser-accelerated monoenergetic electron beams | Brunetti E., Budde F., Debus A., Gallacher J.G., Haupt K., Jackel O., Jaroszynski D., Pfotenhauer S., Rohwer E., Schwoerer H., Schlenvoigt H.-P. | We present the production of incoherent synchrotron radiation from laser-accelerated electrons propagating through an undulator. Simultaneously recorded electron and photon spectra fit well to undulator theory. Future prospects are ultrashort laser-based synchrotron light sources. | Inst. fur Opt. und Quantenelektronik Friedrich-Schiller-Univ. Jena | Conference on Lasers and Electro-Optics, 2008 and 2008 Conference on Quantum Electronics and Laser Science, CLEO/QELS 2008 | 4 - 9 May 2008 | San Jose, CA | --- | --- | pp. 1-2 | --- | Print ISBN: 978-1-55752-859-9 | --- | 10132338
1660 | Characterization of leakage behaviors of high-k gate stacks by electron-beam-induced current | Chikyow T., Fukata N., Hasumuma R., Nara Y., Sato M., Sekiguchi T., Takase M., Yamabe K., Yamada K., Chen J. | Microscopical investigation of leakage behaviors of Hf-based high-k gate stacks was achieved by means of electron- beam-induced current (EBIC) method. Carrier separated EBIC measurement has found that in non-stressed samples, hole conduction in pMOS is significantly enhanced by trap-assisted tunneling, while electron conduction in nMOS is independent of traps. The transport mechanisms of electron and holes in non-stressed high-k MOS capacitors were clarified. After stressing, positive charged traps are induced in nMOS and enhance electron conduction. | Nat. Inst. for Mater. Sci. Tsukuba | IEEE International Reliability Physics Symposium, IRPS 2008 | April 27 2008 - May 1 2008 | Phoenix, AZ | --- | --- | pp. 584-588 | --- | Print ISBN: 978-1-4244-2049-0 | --- | 10074335
1661 | Direct electron-beam structuring of optical waveguides in organic electro-optic crystals | Gunter P., Jazbinsek M., Koechlin M., Mutter L. | We report on a new, flexible, single-step technique to directly pattern electro-optically active channel waveguiding structures in the highly nonlinear optical organic crystal DAST using e- beam irradiation. | Nonlinear Opt. Lab. ETH Zurich Zurich | Conference on Lasers and Electro-Optics, 2008 and 2008 Conference on Quantum Electronics and Laser Science, CLEO/QELS 2008 | 4 - 9 May 2008 | San Jose, CA | --- | --- | pp. 1-2 | --- | Print ISBN: 978-1-55752-859-9 | --- | 10172152
1662 | Sem-hosted soft x-ray microscope for live cell imaging | Sasov A. | Using soft X-ray radiation in the so called 'water window' energy range allows visualizing of cell structure and provides information which is complimentary to information obtained by electron and optical microscopy. Till now all methods for X-ray generation with energies of several hundreds eV were based on synchrotron radiation sources or laser-pumped sources and cannot be used in laboratory environments. To overcome this limitation, an SEM-hosted soft X-ray microscope has been designed using a titanium target to produce 450eV radiation, which is well positioned inside the 'water window' between the absorption edges of carbon (present in proteins) , and water. Using a special specimen holder to keep the biological sample under normal environmental conditions allows imaging of living cells without any fixation or preparation. An X-ray camera with direct detection performs image acquisition. The suggested set- up was tested in two types of SEM with different electron beam density, showing the possibility of live cell imaging with submicron resolution. | SkyScan Belgium | IEEE International Symposium on Biomedical Imaging: From Nano to Macro, ISBI 2008 5th | 14 - 17 May 2008 | Paris | --- | --- | pp. 141-144 | --- | Print ISBN: 978-1-4244-2002-5 | --- | 10054549
1663 | Transparent conducting zinc oxide thin film prepared by electron beam evaporation technique with argon plasma assistance | Branco J.R. T., Diniz A.S. A.C., Miranda D.O., Sabino M.E. L., Falcao V. D. | Zinc oxide thin film has been deposited on glass substrate by electron beam evaporation with argon plasma assistance. Undoped polycrystalline ZnO pellets (purity =99%) were used as source material. The film was characterized by atomic force microscopy, UV/VIS/NIR spectroscopy, electrical resistivity and Hall effect measurements and X-ray diffraction. The thicknesses were measured using a Dektak profilometer and the electrical resistivity was measured by the four-probe technique. As deposited film shown good adherence. X-ray diffraction measurements have shown that ZnO film is highly c-axis-oriented. The AFM image has shown that the surface of the electron beam evaporated ZnO is formed by nano grains. The values of thickness and resistivity for ZnO film were respectively 302 nm and 9.16x10 &#x2212;2 &#x2126;.cm and the maximum optical transmittance of ZnO thin film was up to 85%. ZnO film fabricated by electron beam evaporation with plasma assistance is a good material for electronic and solar cells applications. | FundaГѓВ§ГѓВЈo Centro TecnolГѓВіgico de Minas Gerais - CETEC Brazil | IEEE Photovoltaic Specialists Conference, PVSC '08 33rd | 11 - 16 May 2008 | San Diego, CA, USA | --- | --- | pp. 1-3 | 0160-8371 | Print ISBN: 978-1-4244-1640-0 | --- | ---
1664 | Radiation exposure facilities for medical studies in vitro and vivo | Cinca S., Craciun G., Ighigeanu D., Manaila E., Margaritescu I., Matei C., Neagu M., Togoe I., Martin D. | This paper presents several radiation exposure facilities (REFs) which permit separate and simultaneous irradiation with microwaves (MW) of 2.45 GHz and electron beams (EB) of 6.23 MeV for medical studies in vitro and vivo. These REFs are special designed for the following medical studies and applications: 1) The effects of separate MW exposure on the B16F10 mouse malignant melanoma (MM) cells culture without/ with dacarbazine incubation; 2) The effects of combined MW and EB irradiation on the B16F10 mouse MM cell cultures; 3) The effects of combined MW and EB irradiation on human blood components (proteins and cells) irradiated in samples of integral blood from healthy donors and from donors with MM; 4) The effects of combined MW and EB whole body irradiation on the C57BL/6 mice bearing MM without/with drugs (dacarbazine or bleomycin) administration; 5) Preparation of a new commercial vaccine designed for prophylaxis of ruminant infectious pododermatitis produced by Fusobacterium necrophorum gram negative bacteria. | Plasma & Radiat. Phys. Nat. Inst. for Lasers Bucharest | 11th International Conference on Optimization of Electrical and Electronic Equipment, OPTIM 2008 | 22 - 24 May 2008 | Brasov | --- | --- | pp. 77-86 | --- | Print ISBN: 978-1-4244-1544-1 | --- | 10146021
1665 | Varying the layer structure in multicrystalline LLC-silicon thin-film solar cells | Falk F., Gawlik A., Lehmann Christian, Ose E., Plentz J., Andra G. | Multicrystalline silicon thin-film solar cells with grains exceeding 100 &#x03BC;m were prepared by layered laser crystallization. The layer system is generated in two steps. In the first step a multicrystalline seed layer is fabricated on a low cost glass substrate. This is achieved by depositing a-Si followed by scanning a diode laser beam for crystallization. In a second step this seed layer is epitaxially thickened by electron beam evaporation of a-Si combined with repeatedly applying pulses of an excimer laser. p + pn + and p + nn + superstrate cells with 2 &#x03BC;m thick absorber were prepared with different doping levels and different thickness of the seed layer. Without reflector these cells, after hydrogen passivation, delivered V oc up to 514 mV and I sc of 17.5 mA/cm 2 if deposited directly onto the glass substrate. With an additional SiN x antireflection layer I sc reached 20 mA/cm 2 . | Institute of Photonic Technology Jena Germany | IEEE Photovoltaic Specialists Conference, PVSC '08 33rd | 11 - 16 May 2008 | San Diego, CA, USA | --- | --- | pp. 1-5 | 0160-8371 | Print ISBN: 978-1-4244-1640-0 | --- | ---
1666 | Novel diffusion-less ultra-shallow junction engineering based on millisecond annealing for sub-30 nm gate length planar bulk CMOSFET | Hane M., Ikarashi N., Mineji A., Nagumo T., Narihiro M., Shishiguchi S., Tanaka M., Yako K., Uejima K. | The formation of ultra-shallow junction (USJ) less than 10 nm by using diffusion-less high-activation millisecond annealing technique has been investigated for deeply scaled planar bulk CMOS. This achievement relies on cross-sectional visualization of impurity distributions in MOSFET based on the electron beam holography technology with extremely high spatial resolution. Incorporation of cluster-ion (B 18 H 22 ) implantation for PFETs and high-temperature millisecond-annealing, where the dedicated fabrication-process was redesigned including multiple halo implantation and thin S/D-silicidation, enables us to examine near-scaling limit bulk CMOS device performance with ultimately shallow junction. Furthermore, the parasitic resistance reduction with optimized spacing of the bottleneck at the joint of S/D-extension and deep-S/D junction was developed to overcome trade-off between the functionable minimum gate length (L min ) and on-current (I on ) of MOSFET. Those techniques that realize fully low parasitic resistance and ultimately shallow x j extend L min scaling to less than 30 nm for planar bulk CMOS devices. | Devices Platforms Res. Labs. NEC Corp. Tokyo | Extended Abstracts - 2008 8th International workshop on Junction Technology, IWJT '08 | 15 - 16 May 2008 | Shanghai | --- | --- | pp. 62-67 | --- | Print ISBN: 978-1-4244-1737-7 | --- | 10058099
1667 | All-laser-driven, MeV-energy X-ray source for detection of SNM | Beene J., Chandler-Smith N., Cunningham N., Powers N., Pozzi S., Ramanathan V., Schultz D., Shadwick B., Shouyuan Chen, Umstadter D., Vane R., Banerjee S. | A quasi-monoenergetic MeV X-ray source based on laser-driven electron acceleration and Thomson scattering is under development at the Extreme Light Laboratory at the University of Nebraska, Lincoln. Reported are experimental results on the generation of high- brightness, nearly monoenergetic 300-MeV energy electron beams with the high power, short-pulse DIOCLES laser system. The laser system produces &gt; 100 TW of maximum peak power per pulse. The maximum pulse energy is 3.5 J with a temporal duration of 30 fs. Energetic electron beams are produced by focusing a laser pulse with 40-50-TW peak-power on a supersonic helium nozzle to drive a relativistic plasma wave (laser wakefield) . Electron beams with energies of 320 + 2.0 MeV are accelerated over a distance of 3 mm. The beam has an angular spread of 5 mrad with a charge of 100 pC. The use of a stable and well-characterized laser system - in conjunction with high temporal contrast and adaptive optics correction on the amplified beam (to obtain ideal focal spots) - has enabled generation of very reproducible electron beams, both in terms of energy and pointing stability. It is found that electron acceleration is most efficient, beam brightness is highest and reproducibility is best in the resonant regime, where the temporal duration of the laser pulse equals the plasma period. A beamsplitter is used after compression to generate two pulses in the ratio of 80% to 20%. The higher power pulse drives the laser wakefield to produce the energetic electron beams while the lower power pulse is transported through an independent line and focused on the electron beam to generate X-rays. Experiments are currently in progress to observe and characterize the X-ray beam. Theoretical predictions indicate that 1~2 plusmn 10% - MeV X-ray photons can be produced in a well-collimated beam. The expected photon flux is 10 photons per laser shot. Characterization of such a high-flux high energy X-ray beam is in progress. Quasi-monoenerg- - etic X-rays offer significant advantages for the detection of sensitive nuclear materials using techniques such as nuclear resonance fluorescence. A systematic effort is also in progress to further improve the characteristics of laser produced electron beams with regard to monochromaticity, divergence and stability and also permit easy tunability of the X-ray source. The design of a compact system capable of being deployed in the field will also be discussed as part of a long-term solution to the critical requirement for an efficient cargo-scanning system. | Bradley Shadwick & Donald Umstadter Dept. of Phys. & Astron. Nebraska Univ. Lincoln NE | IEEE Conference on Technologies for Homeland Security 2008 | 12 - 13 May 2008 | Waltham, MA | --- | --- | pp. 1-6 | --- | Print ISBN: 978-1-4244-1977-7 | --- | 10057545
1668 | High Voltage Breakdown of Irradiated Transformer Oil | Korenev S. | Transformer oil is the main liquid dielectric for high voltage insulation of equipment used in high energy and nuclear physics. The radiation resistance of transformer oil in these applications is important for lifetime and cost. In this report, breakdown properties of mineral and silicone transformer oils were studied following irradiation from an electron beam, X-rays and photons (gamma) . The delivered dose range was (0.01-200) MGy, where CTA film and Alanine dosimeters were used to measure delivered doses. The study of breakdown was conducted for DC and pulsed voltages of both polarities using a Marx generator. | Muons Inc. Batavia IL | The 2008 IEEE International Power Modulators and High Voltage Conference Proceedings of | 27 - 31 May 2008 | Las Vegas, NE | --- | --- | pp. 45-48 | --- | Print ISBN: 978-1-4244-1534-2 | --- | 10456184
1669 | Design Considerations for Very High Voltage DC Electron Guns and Industrial Tubes | Price J.S., Dunham B. | Many modern electron beam devices for particle accelerators and industrial applications (such as non-destructive evaluation, or NDE) require very high DC voltages (200 kV to &gt; 1 MV) . In high-power guns for electron accelerators, high voltages are necessary to overcome the space-charge forces that exist in a tightly bunched beam. For NDE, very high voltage beams are needed to produce energetic x-rays to penetrate thick, dense or high-Z materials. Considerably more is written about pulsed power systems than DC or quasi-DC systems. Since the design considerations for DC and pulsed electron sources only partially overlap, designers must often rely on practices that are inappropriate or insufficient for DC work. In this paper, we will discuss the overall system design of very high voltage DC guns, including vacuum properties, insulators, power supplies, electrode materials and preparation, and electrode conditioning. Particular emphasis will be placed on photoemission type sources, which have extremely demanding requirements. | Dept. of Phys. Cornell Univ. Ithaca NY | The 2008 IEEE International Power Modulators and High Voltage Conference Proceedings of | 27 - 31 May 2008 | Las Vegas, NE | --- | --- | pp. 543 | --- | Print ISBN: 978-1-4244-1534-2 | --- | 10456324
1670 | Viable Options for Improved Switch Performance on EROS | Clough S.G. | AWE's EROS facility has recently been used to develop low-impedance, pinched electron beam diodes for flash radiography. Unfortunately the relatively slow output voltage risetime and the collapsing impedance of the diode results in significant reduction in diode performance. The 2-4 MV oil switch in the folded Blumlein geometry was assumed to dominate the risetime and has been characterized and compared with experimental data. A reduction in the switch inductance, driven by the 8 Ohm impedance of the switched line, by more than 300 nH is required. Options for new switch configurations are described and modelled. The choice for down selection of the viable design refers to performance of existing and future radiographic machines at AWE and also on the delay imposed by its installation. | Atomic Weapons Establ. Reading | The 2008 IEEE International Power Modulators and High Voltage Conference Proceedings of | 27 - 31 May 2008 | Las Vegas, NE | --- | --- | pp. 461-464 | --- | Print ISBN: 978-1-4244-1534-2 | --- | 10456301
1671 | Status of 500kV Low Emittance Electron Gun Test Facility for a Compact X-ray Free Electron Laser at Paul Scherrer Institute | Gough C., Ivkovic S., Paraliev M. | The Paul Scherrer Institute (PSI) is developing an X-ray free electron laser (XFEL) [1] which relies on photo-assisted field emission and high gradient acceleration in a low emittance electron gun (LEG) . The first phase of the LEG design incorporates a sub-microsecond 500 kV pulser, a high gradient acceleration diode structure and a diagnostic electron beam line. An air core (Tesla) transformer, in critically coupled mode [2], is generating 250 ns FWHM voltage pulse to give a high gradient between the mirror finished surfaces of the cathode and anode. The emitted electron beam passes to the diagnostic beam line through a 1.5 mm hole in the anode. The measured results are compared with numeric simulations. The timing and the amplitude stability of the pulser are discussed since they are sensitive parameters for this application. | Large Res. Facilities Paul Scherrer Inst. Villigen | The 2008 IEEE International Power Modulators and High Voltage Conference Proceedings of | 27 - 31 May 2008 | Las Vegas, NE | --- | --- | pp. 532-535 | --- | Print ISBN: 978-1-4244-1534-2 | --- | 10456321
1672 | Load Line Evaluation of a 1-MV Linear Transformer Driver (LTD) | Bui B., Cordova S., Johnson D.L., Oliver B., Rosol R., Toury M., Leckbee Joshua | A seven cavity LTD system has been assembled and tested in a voltage adder configuration capable of producing approximately 1-MV into a 7-Omega, critically damped load. Individual cavities have been tested with a resistive load. The seven cavity adder has been tested with a large area electron beam diode. The output pulse when tested into a resistive load is that of an RLC circuit. When tested with a dynamic load impedance, the output voltages of the cavities have an added oscillation. The oscillation affects the output pulse shape but is not harmful to the cavity components. | Sandia Nat. Labs. Albuquerque NM | The 2008 IEEE International Power Modulators and High Voltage Conference Proceedings of | 27 - 31 May 2008 | Las Vegas, NE | --- | --- | pp. 98-101 | --- | Print ISBN: 978-1-4244-1534-2 | --- | 10456200
1673 | High Voltage Gas Gap Switching with Picosecond Accuracy | Mesyats G.A., Sharypov K.A., Shpak V.G., Shunailov S.A., Yalandin M.I. | Modes of precision triggering of a high-pressure nitrogen spark gap at voltages of some tens of kilovolts have been investigated. The spark gap was triggered by a high-current electron beam. Experimentally, a total jitter no more than 25 ps relative to the leading edge of the beam-accelerating voltage pulse was attained. The time for which the spark gap was in the induced conduction state corresponds to the duration of the triggering beam current. | Inst. of Electrophys. RAS Ekaterinburg | The 2008 IEEE International Power Modulators and High Voltage Conference Proceedings of | 27 - 31 May 2008 | Las Vegas, NE | --- | --- | pp. 207-210 | --- | Print ISBN: 978-1-4244-1534-2 | --- | 10456229
1674 | Spatial Distribution of Electron Stimulated Electron Desorption from a Metal Surface | Lehman N., Schill R.A., Garner S. | Electron stimulated electron desorption yielding secondary electron emission is to be examined both experimentally and computationally. A novel secondary electron emission test stand at UNLV housing a particle position detector maps the evolution of the spatial distribution of electron beam stimulated secondary electrons emitted from a metal target. Electrons emitted from the target in the drift free region with initial momentum within an approximate 3deg&lt;thetas&lt;40deg conical angle of acceptance relative to the primary beam axis are collected and recorded. This allows for transient surface conditioning and degrading studies on a single pulse basis and a multi-pulse basis over time. In this preliminary study, an approximate analysis of the secondary electron emission test stand is provided with special considerations given to the detector assembly (e.g., grid, micro-channel plate, and particle position detector) and data acquisition electronics. Spatial distribution tendencies and total secondary electron emission counts are provided for a single target under test. The MAGIC modeling tool is employed to study the secondary electron emission process. Comparisons will be made with experiment. | Dept. of Electr. & Comput. Eng. Univ. of Nevada Las Vegas Las Vegas NV | The 2008 IEEE International Power Modulators and High Voltage Conference Proceedings of | 27 - 31 May 2008 | Las Vegas, NE | --- | --- | pp. 303-306 | --- | Print ISBN: 978-1-4244-1534-2 | --- | 10456254
1675 | Subgigawatt Ka-band BWO with a Permanent-Magnet-Based e-Beam Focusing System: Experiments, Simulations, and Prospects | Mesyats G.A., Rostov V.V., Sharypov K.A., Shpak V.G., Shunailov S.A., Ulmasculov M.R., Yermakov A.E., Zhakov S.V., Yalandin M.I. | A study of a 38-GHz nonstationary relativistic BWO operating with an impulse solenoid has been performed. The production of subnanosecond pulsed microwaves with a peak power of ~500 MW with this BWO was carried out experimentally and using a PIC simulation. It has been shown that the topology and magnitude of the magnetic field best suited to focus the electron beam can be provided by a magnetic focusing system assembled of high-coercivity permanent magnets. This offers promise for this type of BWO to produce microwaves of more than 100 MW peak power at a pulse repetition rate as high as some tens or hundreds of hertz and even more. | Inst. of Electrophys. UB RAS Ekaterinburg | The 2008 IEEE International Power Modulators and High Voltage Conference Proceedings of | 27 - 31 May 2008 | Las Vegas, NE | --- | --- | pp. 139-142 | --- | Print ISBN: 978-1-4244-1534-2 | --- | 10456210
1676 | Radiation processing of rubber mixtures with polyfunctional monomers | Craciun G., Ighigeanu D., Martin D., Matei C., Zuga D., Manaila E. | The concentration effect of the polyfunctional monomers TMPT (trimethylopropane trimethacrylate) on the physical properties of the natural rubber and of the EPDM (Ethylene-propylene-terpolymer) rubber, crosslinked by electron beam (EB) irradiation, is presented. Also, the concentration effect, of the polyfunctional monomer TAC (triallylcyanurate) on the physical properties of EVA (ethylene vinyl acetate) rubber and of the CPE (polyethylene chlorinated) rubber, obtained by EB vulcanization, is reported. Several results regarding the effect of simultaneous irradiation with accelerated EB and 2.45 GHz microwaves (MW) on the physical properties of the silliconic rubber containing TAC are discussed. For the proper polyfunctional monomers concentrations and proper EB doses the rubber physical properties are improved with respect to control samples obtained by classical procedure using benzoyl peroxide. The most important result obtained by the EB+MW treatment is the reduction of the EB dose compared to the separate EB irradiation, at the same vulcanization parameters. | Plasma & Radiat. Phys. Nat. Inst. for Lasers Bucharest | 11th International Conference on Optimization of Electrical and Electronic Equipment, OPTIM 2008 | 22 - 24 May 2008 | Brasov | --- | --- | pp. 125-130 | --- | Print ISBN: 978-1-4244-1544-1 | --- | 10146028
1677 | Long Lifetime Optically Triggered Solid State Marx | Glidden S.C., Sanders H.D. | Marx generators are used to produce high voltage, high current, short pulses for a variety of applications. High energy Marx generators are typically switched by gas insulated spark gaps, which have short lifetimes, &lt;10 5 pulses, thus limiting practical applications of the Marx generators. APP has developed optically triggered, economical, compact, 48 kV, &gt;30 kA/mus, 8 kA, and 100 ns turn-on solid state switches and examined their performance under normal and fault-mode operating conditions in Marx generators. With 48 kV compact solid state switches, &gt;10 7 pulse lifetime, high voltage Marx generators capable of high pulse repetition rates can be built. Three different Marx configurations have been tested; a conventional unipolar Marx, a unipolar Marx that uses magnetic assist to achieve &gt;70 kA/mus current risetimes, and an inverting LC mode. For practical applications, solid state switches must survive system faults, such as shorts in downstream components or the load, which can result in twice the normal forward current, a large reverse current and with a large fraction of the system energy deposited in the switches. The switches should also tolerate trigger failures that can result in overvoltaging of one or more switches. This paper will include a description of the solid state Marx and triggering system and show data from multi-million pulse operation as well as fault mode survival testing such as load shorts and switch triggering failures. Near-term applications for the switches include the retro-fitting of the 5 pps Marxes used for the Electra laser pre-amplifier and main amplifier. Electra is a repetitively pulsed, electron beam pumped Krypton Fluoride (KrF) laser at the Naval Research Laboratory. This program is developing technologies to meet the Inertial Fusion Energy (IFE) requirements for durability, efficiency, and cost. The technologies developed on Electra should be directly scalable to a full size fusion power plan- - t beam line. The present Electra Marxes use gas insulated spark gap switches with lifetimes of 10 5 pulses. By using the 48 kV Compact Solid State switch, lifetimes in excess of 10 7 pulses are expected. | Appl. Pulsed Power Inc. Freeville NY | The 2008 IEEE International Power Modulators and High Voltage Conference Proceedings of | 27 - 31 May 2008 | Las Vegas, NE | --- | --- | pp. 13-16 | --- | Print ISBN: 978-1-4244-1534-2 | --- | 10456176
1678 | Modelling of the Superswarf Accelerators at AWE Aldermaston | Bittlestone D., Cooper G., McLean J., Threadgold J., Jones A. | Superswarf machines accelerate a 30 kA, 100 ns electron beam to 5 MV and focus onto a tantalum target to produce an X-ray dose of 80R@1m from a source diameter of 5 mm. This X-ray source is then used to radiograph fast hydrodynamic experiments. In this paper models of various sections of the accelerator from the Marx generator, through the Blumlein pulse forming line to the MITL and electron beam diode are detailed and compared with experimental results to establish accuracy. | Atomic Weapons Establ. Aldermaston | The 2008 IEEE International Power Modulators and High Voltage Conference Proceedings of | 27 - 31 May 2008 | Las Vegas, NE | --- | --- | pp. 215-218 | --- | Print ISBN: 978-1-4244-1534-2 | --- | 10456231
1679 | A 2.5 MV Pulsed Photo-Injector Demonstrator for Radiographic Applications | Jean-Iouis L. | A new electron accelerator machine has been proposed for radiographic applications and a design has been completed. It consists in the assembly of a laser driven photo-injector and a superconducting RF linear accelerator which offers many advantages in order to produce multi-macropulse electron beams. We describe the photo-injector subsystem under construction. Laser, high voltage driver, electron gun, photocathodes fabrication and beam dynamics aspects will beam covered. | CEA-DIF Bruyere DPTA Arpajon | The 2008 IEEE International Power Modulators and High Voltage Conference Proceedings of | 27 - 31 May 2008 | Las Vegas, NE | --- | --- | pp. 263 | --- | Print ISBN: 978-1-4244-1534-2 | --- | 10456243
1680 | 3D simulation of Wiggler field focusing sheet electron beam | Tongbo Wang, Wenxiang Wang, Xiankui Guo, Yanyu Wei, Yubin Gong, Zhanliang Wang, Zhaoyun Duan | Under the condition of the solenoid focusing magnetic fields, Diocotron instability easily forms in the sheet electron beam, which could lead to collapse in beam propagation. This formation of Diocotron instability is presented in detail in this paper by using a three dimensional (3D) particle-in-cell (PIC) simulation. Then the Wiggler field is used to focus sheet electron beam, and the simulation results show that the Wiggler field, to a certain extent, can suppress the Diocotron instability. In addition, the effect of Wiggler field's magnitude and period on the Diocotron instability is also investigated based on the PIC simulation. | Sch. of Phys. Electron. Univ. of Electron. Sci. & Technol. of China Chengdu | IEEE International Vacuum Electronics Conference, IVEC 2008 | 22 - 24 April 2008 | Monterey, CA | --- | --- | pp. 150-151 | --- | Print ISBN: 978-1-4244-1715-5 | --- | 10072907
1681 | Transport of an electron beam in the periodical nonsinusoidal magnetic fields | Darmaev A.N., Fetisova A.V., Komarov D.A., Miroshnikov Y.A., Morev S.P., Arkhipov A.V. | The results of the theoretical and experimental investigations of the spatial extensive and intense electron beam in the nonsinusoidal PPM focusing system are presented. | Res. & Production Corp. Toriy Moscow | IEEE International Vacuum Electronics Conference, IVEC 2008 | 22 - 24 April 2008 | Monterey, CA | --- | --- | pp. 148-149 | --- | Print ISBN: 978-1-4244-1715-5 | --- | 10072906
1682 | A general regularity of behaviour for the klystron electronic efficiency depending on space charge parameter of electron beam | Miroshnichenko A.Yu., Tzarev V.A. | The main goal of this publication is getting by similarity theory the universal dependence of klystronpsilas efficiency according to space charge factor. Using method of nonlinear similarity the general regularity of behaviour for electron efficiency from space charge parameter was determined. | Electron Devices Dept. Saratov State Tech. Univ. Saratov | IEEE International Vacuum Electronics Conference, IVEC 2008 | 22 - 24 April 2008 | Monterey, CA | --- | --- | pp. 144-145 | --- | Print ISBN: 978-1-4244-1715-5 | --- | 10072904
1683 | Optimization of the TWT attenuators' parameters | Pchelnikov Y.N. | Electronic efficiency dependence on electron beam interaction with electromagnetic field in an attenuating section is analyzed in this paper. Itpsilas shown that said interaction leads to a significant decrease in TWTpsilas efficiency. The possibility to increase electronic efficiency by an additional attenuator with relatively small attenuation is considered below. Formulas for optimum position and attenuations of both attenuators are derived. | SloWaveS Inc. Cary NC | IEEE International Vacuum Electronics Conference, IVEC 2008 | 22 - 24 April 2008 | Monterey, CA | --- | --- | pp. 125-126 | --- | Print ISBN: 978-1-4244-1715-5 | --- | 10072894
1684 | Chaotic behavior of oscillations in crossed-field electron vacuum devices | Volovenko M.V., Nikitenko O.M. | The crossed-field electron vacuum devices have a high noise level. Nonlinear interaction of electron beam and electromagnetic waves result in excitation of chaotic or combination oscillations. Here we observed Fourier spectrum of low and high frequency modes to prove excitation of chaotic behavior of oscillations in crossed-field electron vacuum devices. | Dept. of Metrol. & Meas. Tech. Kharkiv Nat. Univ. of Radioelectron. kiev | IEEE International Vacuum Electronics Conference, IVEC 2008 | 22 - 24 April 2008 | Monterey, CA | --- | --- | pp. 257-258 | --- | Print ISBN: 978-1-4244-1715-5 | --- | 10072942
1685 | Design of a Ka-band TE01 mode gyrotron Traveling-Wave Amplifier with high power capabilities | Chi-Hai Du, Feng Jin, Guan-Jian Yuan, Pu-Kun Liu, Shou-Xi Xu, Wei Gu, Xiao-Yu Zong, Yi-Long Su, Zhi-Hui Geng, Qian-zhong Xue | A high power gyrotron traveling-wave amplifier operating in the low-loss TE01 mode has been designed. The amplifier will be driven by a 70-kV, 10-A electron beam with a pitch angle (vperp/v//) of unity and velocity spread of 3~5% generated by a double-anode magnetron injection gun (MIG) .The amplifier is predicted by nonlinear theory simulation code to generated 180 kW at 35 GHz with 25 efficiency, 48-dB saturated gain and 1.8 GHz bandwidth. | Inst. of Electron. Chinese Acad. of Sci. Beijing | IEEE International Vacuum Electronics Conference, IVEC 2008 | 22 - 24 April 2008 | Monterey, CA | --- | --- | pp. 248-249 | --- | Print ISBN: 978-1-4244-1715-5 | --- | 10072937
1686 | Generation of millimeter and sub-millimeter radiation in a compact oscillator utilizing the two-stream instability | Carlsten B.E., Faehl R., Bishofberger K. | Summary form only. We propose a novel technique to produce sub-millimeter radiation; this technique mingles two electron beams of slightly different energies. On their own, these beams will exhibit a two-stream instability. Proper initial modulation of the beams can control this instability, allowing such a device to act as an oscillator chosen radiation frequencies in the millimeter and sub-millimeter ranges. Simulations of this device show amplification of 100- GHz radiation, with convenient scaling up to 1 THz. Additionally, the experiment merely requires two low-voltage, low-current electron beams and straightforward beam and millimeter-wave optics; with a total beamline length of under meter. We predict this simple and compact device can generate up to 100 W of 1-THz radiation. | Los Alamos Nat. Lab. Los Alamos NM | IEEE International Vacuum Electronics Conference, IVEC 2008 | 22 - 24 April 2008 | Monterey, CA | --- | --- | pp. 164 | --- | Print ISBN: 978-1-4244-1715-5 | --- | 10072915
1687 | An Improved magnetron injection gun using advanced high current density cathodes for a W-band TE01 Gyro-TWT | Chiu C.C., Chu K.R., Luhmann N.C. Jr., Yan Y.C., Barnett L.R. | Improving the electron beam power and quality is essential to increasing the power and performance of the gyro-TWT. We have designed, and tested, a new magnetron injection gun (MIG) with nominal alpha=1.5 and calculated axial velocity spread (via EGUN) of 3.9% (neglecting cathode surface roughness, emission non-uniformity, and other defects) . The gun is designed to nominally operate at 100 kV with ~8 Amp beam current at a cathode current density of 30 A/cm 2 and uses Scandate impregnated cathodes. Beam analyzer tests show that the gun performs with excellent beam quality and that the design is flexible with respect to maintaining the beam quality with variable operating parameters such as voltage, current, and compression. This is a low compression (only 12) thin beam design. The surface quality of advanced high current density cathodes can be inferred from the beam quality measurements. Advanced gyro-TWT design using the improved MIG is discussed. | Dept. of Appl. Sci. Univ. of CA Davis CA | IEEE International Vacuum Electronics Conference, IVEC 2008 | 22 - 24 April 2008 | Monterey, CA | --- | --- | pp. 400-401 | --- | Print ISBN: 978-1-4244-1715-5 | --- | 10072820
1688 | Microfabricated coupled-cavity backward-wave oscillator for terahertz imaging | Hyoun Jin Kim, Jin-Kyu So, Jong-Seok Kim, Junsik Hwang, Kim Jong-Min, Park Gun-Sik, Seong Chan Jun, Sun Il Kim, Sung-Won Moon, Young-Mok Son, Chan-Wook Baik | A design study of a 0.1-THz coupled-cavity backward-wave oscillator (CCBWO) is presented using a finite element method and a particle-in-cell simulation. In experiments, the Si-based technology of 2-step deep reactive ion etching (DRIE) and eutectic bonding shows a good potential for the microfabrication of the interaction circuit. A miniaturized field emission cathode using carbon nanotubes grown by chemical vapor deposition (CVD) is also a good candidate for the electron beam generation. An integration of the cathode and the interaction circuit will be discussed. In addition, a preliminary design of a continuous-wave (CW) THz imaging system is demonstrated for the THz propagation and detection. | Samsung Adv. Inst. of Technol. Yongin | IEEE International Vacuum Electronics Conference, IVEC 2008 | 22 - 24 April 2008 | Monterey, CA | --- | --- | pp. 398-399 | --- | Print ISBN: 978-1-4244-1715-5 | --- | 10072819
1689 | Vircator system with pre-modulation of electron beam | Koronovksii A.A., Rempen I.S., Trubetskov D.I., Hramov A.E. | The problem of generating high-power microwave signals with controlled characteristics is resolved in the particular case dealing with the systems where the source of output signal is the virtual cathode forming in the electron beam. By means of natural experiment and numerical modulation it is shown that the preliminary periodical modulation of electron beam helps to achieve synchronization of virtual cathode oscillations to the frequency of controlling signal and also to half of its value. | Fac. of Nonlinear Processes Saratov State Univ. Saratov | IEEE International Vacuum Electronics Conference, IVEC 2008 | 22 - 24 April 2008 | Monterey, CA | --- | --- | pp. 366-367 | --- | Print ISBN: 978-1-4244-1715-5 | --- | 10072978
1690 | Electron gun with a control electrode for millimeter wave devices | Gamayunov Y.G., Patrusheva E.V., Toreev A.I. | Elaboration of electron optical systems (EOS) with low voltage electron beam grid control for millimeter wave devices of type-O is a difficult task because of the increase of technological demands, which are conditioned by the cathode-grid link miniaturisation. EOS using an ordinary focusing electrode (with zero potential in the nominal regime) for low voltage beam control are much simpler in design and are easily manufactured, but they are less effective than the systems with grid beam control. | Saratov State Univ. Saratov | IEEE International Vacuum Electronics Conference, IVEC 2008 | 22 - 24 April 2008 | Monterey, CA | --- | --- | pp. 154-155 | --- | Print ISBN: 978-1-4244-1715-5 | --- | 10072910
1691 | Three-dimensional excitation equations for the longitudinally-irregular waveguide with finite conductions of the walls | Kharseyev A., Kurayev A., Kolosov S. | The three-dimensional excitation equations for the longitudinally-irregular circular waveguides with finite conductions of the walls by electron beams in completed form for self-consistent models of gyrotrons, relativistic TWT and BWO, gyrotons and peniotrons had been derived. | Byelarusian State Univ. of Inf. & Radioelectron. Minsk | IEEE International Vacuum Electronics Conference, IVEC 2008 | 22 - 24 April 2008 | Monterey, CA | --- | --- | pp. 358-359 | --- | Print ISBN: 978-1-4244-1715-5 | --- | 10072974
1692 | Pulse shortening by RF breakdown in relativistic backward wave oscillator | An J.H., Jung H.C., Kim J.Y., Lee S.H., Lee W.S., Park G.S., Shin S.H., So J.H., Yoon Y.J., Min S.H. | Relativistic backward wave oscillator (RBWO) is the suitable source for generating high power electromagnetic wave (HPEM) . The RBWO has a high efficiency by means of the interaction region between a backward wave and an electron beam. However, the pulse shortening problem occurs frequently in experiments of RBWO because of the RF breakdown on rippled slow wave structure. Experimental study is done 500 MW RBWO in progress. | Dept. of Phys. & Astron. Seoul Nat. Univ. Seoul | IEEE International Vacuum Electronics Conference, IVEC 2008 | 22 - 24 April 2008 | Monterey, CA | --- | --- | pp. 364-365 | --- | Print ISBN: 978-1-4244-1715-5 | --- | 10072977
1693 | Generation of Electron beam probe in Scanning Electron Microscopy | Chang-Hong Lee, Sun-Jong Lim | The electron column consists of an electron gun, one object lens and two condenser lenses. The electron gun produces a source of electrons and accelerates these electrons to an energy in the range 1-30 keV. Electron lenses are used to reduce the diameter of this source of electrons and place a small, focused electron beam on the specimen. Electron probe refers to the focused electron beam at the specimen. In order to eventually construct an image, the beam must be moved from place to place by means of a scanning system. The beam electrons interact both elastically and inelastically with the specimen, forming the limiting interaction volume from which the various types of radiation emerge, including backscattered, secondary, absorbed electrons and x rays. By using suitable detectors, we make image signals. Image of SEM is dependent upon the beam parameters: electron-probe size, electron-probe-current and electron probe convergence angle. These three parameters cannot be selected independently because they are interrelated. | Intell. Manuf. Syst. Res. Div. KIMM Seoul | International Conference on Smart Manufacturing Application, ICSMA 2008 | 9 - 11 April 2008 | Gyeonggi-do | --- | --- | pp. 15-18 | --- | Print ISBN: 978-89-950038-8-6 | --- | 10028932
1694 | Microwave generation by a virtual cathode enclosed in a circular cavity placed transversally in a cylindrical waveguide | Araujo Filho B.S., Barroso J.J., Maciel H.S., Santos A.L. | It is examined a vircator with a circular cavity placed transversally in a cylindrical waveguide driven by two counter-streaming electron beams. Results from three-dimensional particle-in-cell (PIC) simulations show a conversion efficiency of 32.0%. | Aeronaut. & Space Inst. Sao Jose dos Campos | IEEE International Vacuum Electronics Conference, IVEC 2008 | 22 - 24 April 2008 | Monterey, CA | --- | --- | pp. 368-369 | --- | Print ISBN: 978-1-4244-1715-5 | --- | 10072979
1695 | Fabrication of compact polymer waveguide devices using air-trench bends and splitters | Kim Seunghyun, Nordin G.P., Rahmanian Nazli, Yongbin Lin | A fabrication process for PFCB waveguide air-trench bends and splitters with scanning electron microscope (SEM) -based electron beam lithography (EBL) with alignment accuracy better than 40 nm has been developed. High efficiency air-trench bends (97.2% for TE polarization and 96.2% for TM polarization) have been demonstrated. The fabrication of air-trench splitters is challenging because of the small trench width (800 nm) and deep and anisotropic trench etch (14.5 mum) . We have successfully developed a high aspect ratio (18:1) anisotropic PFCB etch using a CO/O 2 etch chemistry in an inductively coupled plasma reactive ion etcher (ICP RIE) for PFCB waveguide air-trench splitter fabrication. Using air-trench bends, an ultracompact PFCB arrayed waveguide grating (A WG) 8 x 8 wavelength demultiplexer for Wavelength Division Multiplexing (WDM) application had been designed and fabricated. Compared to a conventional AWG in the same material system, the air- trench bend A WG reduces the area required by a factor of 20. | Univ. of Alabama in Huntsville Huntsville | IEEE Southeastcon, 2008 | 3 - 6 April 2008 | Huntsville, AL | --- | --- | pp. 421-426 | --- | Print ISBN: 978-1-4244-1883-1 | --- | 9924640
1696 | In-plane bistable nanowire for memory devices | Fujita H., Sun W., Toshiyoshi H., Yamashita K., Charlot B. | We present a micromechanical device designed to be used as a non-volatile mechanical memory. The structure is composed of a suspended slender nanowire (width: 100 nm, thickness: 430 nm, length: 8 to 30 mum) clamped at both ends. Electrodes are placed on each side of the nanowire to 1) actuate the structure during the data writing and erasing mode and 2) determine its position by measuring the capacitive bridge in the reading mode. The structure is patterned by electron beam lithography on a pre-stressed thermally grown silicon dioxide layer. When later released by plasma etching, the stressed material relaxes and the beam buckles by itself to a position of lower energy. These symmetric bistable Euler beams exhibit two stable deformed. This paper presents the microfabrication process and the analysis of the static buckling of nanowires. Snapping of these nanowires from one stable position to another by mechanical or electrical means will also be discussed. | IES CNRS/UMII Montpellier | Symposium on Design, Test, Integration and Packaging of MEMS/MOEMS, MEMS/MOEMS 2008 | 9 - 11 April 2008 | Nice | --- | --- | pp. 254-258 | --- | Print ISBN: 978-2-35500-006-5 | --- | 10399877
1697 | Cathode technology overview - current status &#x00026; future directions | Green M.C. | This paper reviews the current status of cathodes, highlights some recent advances in real world cathode performance and assesses promising thermionic cathode technologies and directions for future research in order to meet the needs of high frequency, high power, electron beam devices. Technical problems are identified that must be addressed to further advance cathode capability. Research approaches are recommended for selected high-current-density cathode technologies. | Ginzton Technol. Center Varian Med. Syst. Inc Mountain View CA | IEEE International Vacuum Electronics Conference, IVEC 2008 | 22 - 24 April 2008 | Monterey, CA | --- | --- | pp. 3-4 | --- | Print ISBN: 978-1-4244-1715-5 | --- | 10072996
1698 | Measured performance of magnetron injection guns for gyrotrons | Borchard P., Collins G., Curtis M., Gunther K., Marsden D., Miram G., Ives R.Lawrence | Magnetron injection guns (MIGs) are a principle component in gyrotrons and gyroklystrons. The performance of the RF device critically depends on the performance of the MIG that provides the electron beam. Unfortunately, recent measurements indicate that MIGS often generate asymmetrical electron beams that can adversely impact the operation of the RF source. This presentation will describe the measurement facility and provide results from recent tests. | Calabazas Creek Res. Inc. San Mateo CA | IEEE International Vacuum Electronics Conference, IVEC 2008 | 22 - 24 April 2008 | Monterey, CA | --- | --- | pp. 328-329 | --- | Print ISBN: 978-1-4244-1715-5 | --- | 10072991
1699 | Superradiant Smith-Purcell radiation in BWO/DRO device | Gun-Sik Park, Khutoryan E.M., Lukin K.A. | Theoretical investigation of Smith-Purcell (SP) radiation is carried out for the case of electron beam bunching by evanescent backward wave of periodic structure. In order to increase SP radiation power we suggest to use an additional mirror that forms open resonator and provides positive feedback for SP radiation. | Lab. for Nonlinear Dynamics of Electron. Syst. Inst. for Radiophys. & Electron. NASU Kharkov | IEEE International Vacuum Electronics Conference, IVEC 2008 | 22 - 24 April 2008 | Monterey, CA | --- | --- | pp. 388-389 | --- | Print ISBN: 978-1-4244-1715-5 | --- | 10072990
1700 | Amplification simulation for Ka-band second-harmonic Gyro-TWT using a helical corrugation waveguide | Lei Wenqiang | The eigenwave dispersion of 8mm 3-folded helical corrugation waveguide is simulated using CST software. The electron beam 80kV and main magnetic field 0.67T are given by the eigenwave dispersion for Ka-band Gyro-TWT using helical waveguide. The beam-wave interaction procedure is simulated using a PIC code, in which TE 11 and TE 21 coupling mode transform and a right-rotating large-orbit electron bunch are obtained. The maximal output power is about 42.5kW and the maximal gain is about 29.3dB in 35GHz. The 3dB bandwidth is about 8.7% from 33GHz to 35.8GHz. | Inst. of Appl. Electron. China Acad. of Eng. Phys. Mianyang | IEEE International Vacuum Electronics Conference, IVEC 2008 | 22 - 24 April 2008 | Monterey, CA | --- | --- | pp. 243-244 | --- | Print ISBN: 978-1-4244-1715-5 | --- | 10072933
1701 | Coaxial gyroklinotrons | Sinitsyn A.K., Kurayev A.A. | It is shown, that in coaxial gyroklinotron the averages all over the wide electron beam (EB) efficiency reaches to 55% at optimized inclination angle of ring resonator about the axis of design and tubular EB. The design of coaxial gyroklinotron-klystron and gyroklinotron-TWT had been proposed. | Belarusian State Univ. of Inf. & Radioelectron. Minsk | IEEE International Vacuum Electronics Conference, IVEC 2008 | 22 - 24 April 2008 | Monterey, CA | --- | --- | pp. 263-264 | --- | Print ISBN: 978-1-4244-1715-5 | --- | 10072946
1702 | Electron beam machining of microsystem products | Baertle Jan, Boehm Stefan, Franzkowiak Michael, Loewer Thorsten, Reinhart Gunther, Reiter Andrea, Tanasie Gheorghe | The high integration level of micromechanical parts often requires joining processes in the vicinity of temperature sensitive components. Furthermore, the extremely small joining dimensions of micro components require the application of high precision joining methods. Electron beam (eb) welding is - due to the localised heat input and the narrow weld geometry - well suited for this purpose. During the last years, detailed studies about micromachining processes using an electron beam have been performed on different types of machines, like a scanning electron microscope (SEM) or conventional eb welding machines. A modified SEM typically has a beam power of about 3-4 W. Unfortunately with such a low beam power, it is neither possible to weld using the deep penetration effect, nor to remove a significant amount of material by evaporation. In contrast to such a modified SEM, a conventional eb welding machine with a typical beam power in the range between 1 kW and 100 kW is not suitable, due to the large beam diameter compared to the typical lateral dimensions in micromachining. Satisfactory micromachining capabilities may be achieved with a beam power in the range between 10 W and 500 W. The new eb welding machine closes this power gap for micro-welding equipment. | --- | Integration | 9 - 10 April 2008 | Barcelona, Spain | --- | Iss. s of Miniaturized Systems - MOMS, MOEMS, ICS and Electronic Components (SSI), 2008 2nd European Conference & Exhibition on | pp. 1-3 | --- | Print ISBN: 978-3-8007-3081-0 | --- | ---
1703 | The simulation of an high power 390GHz large-orbit harmonic gyrotron | Cross A.W., Donaldson C.R., Phelps A., Ronald K., Wenlong He, Whyte C.G., Fengping Li | This paper presents the design and simulation of a 390 GHz harmonic gyrotron operating with a TE 71 mode at the 7 th electron cyclotron harmonic of a large orbit electron beam from a cusp electron gun. The electron beam has an energy of 40 keV, beam current of 1.5 A, an adjustable pitch alpha from 1 to 2 with a minimum beam velocity spread and scalloping in the beam trajectory. Interaction region based on cylindrical waveguide with smooth inner surface and slotted structures have been studied. Theoretical analysis and numerical simulation results of this source operating at THz frequencies are presented. | Dept. of Phys. Univ. of Strathclyde Glasgow | IEEE International Vacuum Electronics Conference, IVEC 2008 | 22 - 24 April 2008 | Monterey, CA | --- | --- | pp. 237-238 | --- | Print ISBN: 978-1-4244-1715-5 | --- | 10072930
1704 | High power microwave generation by relativistic backward wave oscillator | Choyal Y., Deshpande P., Maheshwari K.P., Mittal K.C., Gupta L. | In this paper, a high power relativistic backward wave oscillator (BWO) experiment is reported. A 230 kV, 2 kA, and 150 ns relativistic electron beam source is developed using a Marx generator. The beam is then injected into a hollow rippled wall metallic cylindrical tube that forms a slow wave structure (SWS) . A BWO is a slow wave structure in the form of a rippled wall wave-guide and is used as a source of high power microwave generation when excited by a relativistic electron beam (REB) . The beam is guided using an axial pulsed magnetic field having, the duration 1 ms and strength being 1.0 Tesla, respectively. This field is generated by discharge of a capacitor bank into a solenoidal coil. A synchronization circuit ensures the generation of the electron beam at the instant when the axial magnetic field attains its peak value. The electron beam interacts with the SWS waveguide modes and generates microwaves due to Cherenkov interaction. Estimated power of ~2 MW in TM 01 mode is observed. | Dept. of Phys. IPS Acad. Indore | International Conference on Microwave and Millimeter Wave Technology, ICMMT 2008 | 21 - 24 April 2008 | Nanjing | Vol. 3 | --- | pp. 1355-1358 | --- | Print ISBN: 978-1-4244-1879-4 | --- | 10022645
1705 | Applications of Electron Beam Induced Deposition in nanofabrication | Moreno W.A., Pulecio J.F., Bieber J.A. | This paper presents applications in which electron beam induced deposition (EBID) is used to characterize, analyze, and fabricate, nanostructures and devices. High aspect ratio cylindrical ultra sharp (CUS) atomic force microscope (AFM) probe tips are grown on discarded AFM tips using EBID. AFM is done using these CUS probe tips and compared to standard commercially available AFM probes as a baseline. The use of EBID to deposit platinum nanodots on thin foils for use as a hard mask in the fabrication of quantum cellular automata cell structures is also reported. Successful EDS analysis was performed on these nanodots in a conventional scanning electron microscope (SEM) with a high spatial resolution normally found only in the scanning transmission electron microscope (STEM) . These EDS results demonstrate the ability to capture pertinent material properties of nanostructures in a more manageable SEM, and therefore, forgo the necessary complexities associated with a standard STEM. | Dept. of Electr. Eng. Univ. of South Florida Tampa FL | 7th International Caribbean Conference on Devices, Circuits and Systems, ICCDCS 2008 | 28 - 30 April 2008 | Cancun | --- | --- | pp. 1-6 | --- | Print ISBN: 978-1-4244-1956-2 | --- | 10057952
1706 | Progress on fabrication and testing of the omniguide traveling-wave tube structures | Carlsten B.E., Earley L.M., Smirnova E.I. | We have designed, fabricated and tested with low power a novel W-band traveling-wave tube (TWT) structure based on a slow-wave cylindrically-symmetric photonic band gap (PBG) structure, or an 'omniguide'. PBG TWT structures have great potential for very large bandwidth and linear dispersion. The omniguide structure was designed and fabricated with silica dielectric with a copper harness. Cold-test results were found to be in excellent agreement with the design. A band-width of more than 10 per cent was demonstrated. This structure is designed to generate millimeter-wave rf when driven by a 2-A, 120-kV electron beam. | ISR-6 Los Alamos Nat. Lab. Los Alamos NM | IEEE International Vacuum Electronics Conference, IVEC 2008 | 22 - 24 April 2008 | Monterey, CA | --- | --- | pp. 85-86 | --- | Print ISBN: 978-1-4244-1715-5 | --- | 10072876
1707 | Beam transmission in microfabricated terahertz device with asymmetric magnet | Chan-Wook Baik, Gun-Sik Park, Jong-hyo Won, Jong-Hyun Kim, Kyu-Ha Jang, Sattorov M.A., Seong-Chan Jun, Srivastava A., Suk-Sang Chang, Jin-Kyu So | An asymmetric magnet system was designed for 0.1 THz BWO devices due to the asymmetry introduced by coupling waveguide. This magnet system confines the electron beam of 12 kV and 50 mA and maintains its radius, 0.18 mm, along the circuit length. | Dept. of Phys. & Astron. Seoul Nat. Univ. Seoul | IEEE International Vacuum Electronics Conference, IVEC 2008 | 22 - 24 April 2008 | Monterey, CA | --- | --- | pp. 52-53 | --- | Print ISBN: 978-1-4244-1715-5 | --- | 10072859
1708 | Nonlinear 3D magnetostatic solver in beam optics analyzer | Ives R.Lawrence, Thuc Bui | Calabazas Creek Research, Inc. (CCR) has included a nonlinear magnetostatic vector finite-element solver in its trajectory and particle-in-cell (PIC) code, Beam Optics Analyzer. With its seamless integration and intuitive graphical user interface, the new 3D magnetostatic field solver in BOA will help to design electron guns with complex coil geometries and high power beams that generate self magnetic fields. Convergence of the nonlinear magnetic solver is demonstrated. The effect of the self field on the electron beam is described. | Calabazas Creek Res. Inc. Mountain View CA | IEEE International Vacuum Electronics Conference, IVEC 2008 | 22 - 24 April 2008 | Monterey, CA | --- | --- | pp. 461-462 | --- | Print ISBN: 978-1-4244-1715-5 | --- | 10072852
1709 | Measured performance of magnetron injection guns for gyrotrons | Borchard P., Collins G., Curtis M., Gunther K., Marsden D., Miram George, Ives R.Lawrence | Magnetron injection guns (MIGs) are a principle component in gyrotrons and gyroklystrons. The performance of the RF device critically depends on the performance of the MIG that provides the electron beam. Unfortunately, recent measurements indicate that MIGS often generate asymmetrical electron beams that can adversely impact the operation of the RF source. This presentation will describe the measurement facility and provide results from recent tests. | Calabazas Creek Research Inc. 690 Port Drive San Mateo CA 94404 USA | IEEE International Vacuum Electronics Conference, IVEC 2008 | 22 - 24 April 2008 | Monterey, CA, USA | --- | --- | pp. 46-47 | --- | Print ISBN: 978-1-4244-1715-5 | --- | ---
1710 | A compact, high power, 0.65 THz source | Gallagher D., Kreischer K., Mihailovich R., Tucek J. | Northrop Grumman Corp. (NGC) has continued to develop a VE-based folded waveguide (FWG) technology as part of DARPA's terahertz imaging focal plane array technology (TIFT) source development program. The THz source consists of a thermionic electron gun, a FWG regenerative oscillator circuit, a depressed collector, and a 10 kG Nd-Fe-B permanent magnet solenoid to confine the electron beam. Significant improvements have been made to the compact THz source, increasing the output power, efficiency, and operational duty cycle. | Northrop Grumman Corp. Rolling Meadows IL | IEEE International Vacuum Electronics Conference, IVEC 2008 | 22 - 24 April 2008 | Monterey, CA | --- | --- | pp. 16-17 | --- | Print ISBN: 978-1-4244-1715-5 | --- | 10072774
1711 | Interaction simulations of two 650 GHz BWOs using MAFIA | Dayton J.A., Kory C.L. | Teraphysics Corp. is currently developing two novel, 650 GHz backward wave oscillators (BWOs) . The computations of BWO output power have depended on the classic literature for a round electron beam in a helical structure [1, 2]. This may not be directly applicable to these novel devices. Therefore, we have computed the performance of biplanar interdigital, and helical BWOs using the 3D particle-in-cell (PIC) code, MAFIA. The results indicate MAFIA simulations are in fairly good agreement with the classic approximations. | Teraphysics Corp. Cleveland OH | IEEE International Vacuum Electronics Conference, IVEC 2008 | 22 - 24 April 2008 | Monterey, CA | --- | --- | pp. 390-391 | --- | Print ISBN: 978-1-4244-1715-5 | --- | 10072815
1712 | Magnetron experiments on the short-pulse SINUS-6 accelerator | Buchenauer C.J., Fuks M., Prestwich K., Roybal M., Schamiloglu E., Prasad S. | We have been able to show using MAGIC (a 3-dimensional fully relativistic particle-in-cell code) simulations that the output characteristics of magnetrons can be significantly improved using the transparent cathode. To demonstrate the advantages of the transparent cathode we chose the well-known A6 magnetron geometry. At the University of New Mexico we are focusing magnetron operation in the short-pulse regime for reasons discussed. To verify our simulation results experimentally we use the electron beam accelerator 'SINUS-6,' details of which are outlined in the following section. | Dept. of Electr. & Comput. Eng. New Mexico Univ. Albuquerque NM | IEEE International Vacuum Electronics Conference, IVEC 2008 | 22 - 24 April 2008 | Monterey, CA | --- | --- | pp. 441-442 | --- | Print ISBN: 978-1-4244-1715-5 | --- | 10072842
1713 | Development of a wideband inductive output tube | Boyle M., Cipolla J., Kirshner Mark, Schult H., True R., Wilsen Craig, Kowalczyk Richard | Inductive output tubes (IOTs) employ emission gating to modulate the electron beam directly at the cathode surface. The high efficiency of these compact devices has motivated their use in UHF television broadcast and particle accelerators. The instantaneous bandwidth of broadcast IOTs is two percent (6 MHz) . Many radar and communications applications - in which the linearity and efficiency of the IOT are highly desirable - require a significantly larger bandwidth. L-3 Electron Devices Division (EDD) is therefore developing a wideband IOT (WBIOT) which will provide output power levels suitable for UHF radar with a 1 dB bandwidth greater than ten percent. | Electron Devices L-3 Commun. San Carlos CA | IEEE International Vacuum Electronics Conference, IVEC 2008 | 22 - 24 April 2008 | Monterey, CA | --- | --- | pp. 449-450 | --- | Print ISBN: 978-1-4244-1715-5 | --- | 10072846
1714 | A 650 GHz helical BWO | Bower C.A., Kory C.L., Lueck M., Malta D., Mearini G.T., Dayton J.A. | The operational frequency of helical vacuum electron devices has always been limited by the ability of conventional technology to fabricate very small helices, and by the difficulty of passing a meaningful current through the center of such a small structure. Microfabrication technology now offers the possibility of creating helices smaller in outside diameter than a human hair. These helices are not fabricated by wrapping wire or tape around a mandrel, they are grown. We will use such small helices to create a new class of vacuum electron devices that will operate by passing an electron beam around the outside of the helix, rather than through the center. This technology not only offers the opportunity to make meaningful incursions into a previously unused portion of the electromagnetic spectrum, it offers the possibility to do so inexpensively and in large quantities. This paper will discuss the design rationale and fabrication plan to be employed for the first device of this new class, a 650 GHz helical backward wave oscillator (BWO) . A companion paper will describe the computational simulation of the 650 GHz BWO. | Teraphysics Corp. Cleveland OH | IEEE International Vacuum Electronics Conference, IVEC 2008 | 22 - 24 April 2008 | Monterey, CA | --- | --- | pp. 396-397 | --- | Print ISBN: 978-1-4244-1715-5 | --- | 10072818
1715 | A high-duty Ka-band extended interaction klystron | Kwo Ray Chu, Wei Yuan Chiang | A high-duty extended-interaction klystron (EIK) is built to power a high-Q cavity for materials processing. The EIK is comprised of a single-gap input cavity, 5 buncher cavities, and a 2-gap output cavity. The cavities can be stagger tuned for broad bandwidth. The gaps are made of CuNi alloy to increase the cavity loading for further bandwidth improvement. A compact neodymium-iron-boron permanent magnet system is employed for electron beam focusing. A depressed collector is employed for overall efficiency enhancement. | Dept. of Phys. Nat. Tsing Hua Univ. Hsinchu | IEEE International Vacuum Electronics Conference, IVEC 2008 | 22 - 24 April 2008 | Monterey, CA | --- | --- | pp. 201-202 | --- | Print ISBN: 978-1-4244-1715-5 | --- | 10072789
1716 | Development of a high average power W-band TWT | Martin M., Meadows C.J., Montgomery K.L., Theiss A.J. | A first-unit full-gain W-Band folded-waveguide TWT has been rebuilt and is scheduled for hot test. This light-weight integral pole piece TWT is expected to achieve high average power by utilizing multiple L-3 proprietary features: a PPM-type, folded-waveguide circuit that has close-proximity copper-block heat-sinks [1]; a broadband block-type RF window that demonstrated 1500 watts of average-power transmission with a 33% bandwidth match at Ka- band [1]; a tetrode gun that provides high-PRF modulation to diode-gun-quality electron beams [2] [3]; and voided iron parts that permit pole pieces with thicknesses that exceed an RF period to supply focusing fields with lambdaP/L values around 10 for 4-kilowatt beams [4]. | Electron Devices L-3 Commun. San Carlos CA | IEEE International Vacuum Electronics Conference, IVEC 2008 | 22 - 24 April 2008 | Monterey, CA | --- | --- | pp. 197-198 | --- | Print ISBN: 978-1-4244-1715-5 | --- | 10072788
1717 | A novel X-band rectangular industrial free electron maser | Lucas J., Yi Huang, Malek F. | At the University of Liverpool, we are developing prototype free electron masers (FEMs) that are compact, powerful and efficient for industrial applications. The design, set-up and experimental result of a novel X-band rectangular waveguide industrial free electron maser are presented in this paper. Our initial device operates at 10 GHz and employs two rectangular waveguide cavities (one for velocity modulation and the other for energy extraction) . The electron beam used in this experiment is produced by thermionic electron gun which operates at 3 kV and up to 50 muA. The nominal beam diameter is 1 mm passing across the X-band cavity resonators. The resonant cavity consists of a thin gap section of height 1.5 mm which reduces the beam energy required for beam wave interaction. The effect of the phase difference between the input and output cavity on the output power is reported. | Univ. of Liverpool Liverpool | Loughborough Antennas and Propagation Conference, LAPC 2008 | 17 - 18 March 2008 | Loughborough | --- | --- | pp. 117-120 | --- | Print ISBN: 978-1-4244-1893-0 | --- | 10039620
1718 | Determination of physical parameters for HfO 2 /SiO x /TiN MOSFET gate stacks by electrical characterization and reverse modeling | Cherkaoui K., Hurley P.K., Negara M.A., Tyndall A.S., Monaghan S. | In this paper we present the results of a combined electrical and modeling study to determine the tunneling electron effective mass and electron affinity for HfO 2 . Experimental capacitance-voltage (C-V) and current-voltage (I-V) characteristics are presented for HfO 2 films deposited on Si (100) substrates by atomic layer deposition (ALD) and electron beam evaporation (e- beam) , with equivalent oxide thickness in the range 10 and 12.5A. We extend on previous studies by applying a self-consistent 1D- Schrodinger-Poisson solver to the entire gate stack, including the inter-layer SiO x region and to the adjacent substrate for non-local barrier tunneling self- consistently linked to the quantum-drift-diffusion transport model. The reverse modeling is applied to the correlated gate and drain currents in long channel MOSFET structures. Values of 0.11 + (0.03) m o and 2.0 + (0.25) eV were determined for the HfO 2 electron effective mass and electron affinity. | Tyndall Nat. Inst. Univ. Coll. Cork Cork | 9th International Conference on Ultimate Integration of Silicon, ULIS 2008 | 12 - 14 March 2008 | Udine | --- | --- | pp. 107-110 | --- | Print ISBN: 978-1-4244-1729-2 | --- | 10043085
1719 | Fully depleted SOI- and sSOI-MOSFETs with GdScO 3 as gate dielectric | Heeg T., Lenk St., Lopes J.M.J., Mantl S., Schubert J., Roeckerath M. | Long channel n-MOSFETs on thin SOI and sSOI substrates have been prepared integrating gadolinium scandate as high-kappa gate dielectric in a gate last process. The GdScCh films were deposited by electron beam evaporation and subsequently annealed in oxygen atmosphere. Electrical characterization of readily processed devices reveal well behaved output and transfer characteristics with high I on /I off ratios of 106-108 and steep inverse subthreshold slopes of &lt;70 mV/dec. Carrier mobilities of -155 cm/Vs for the SOI and -366 cm 2 /Vs for the sSOI substrates were determined. | CNI-Center of Nanoelectronic Syst. for Inf. Technol. Inst. for Bio- & Nanosystems (IBN1 -IT) Julich | 9th International Conference on Ultimate Integration of Silicon, ULIS 2008 | 12 - 14 March 2008 | Udine | --- | --- | pp. 115-117 | --- | Print ISBN: 978-1-4244-1729-2 | --- | 10043087
1720 | Directly assembly and electrical transport measurement of nanowires by nano-manipulator probes | Li Xiao Cheng, Sun Xiao Wei, Tay Beng Kang, Yang Yi, You Guo Feng | One of the important features to the success of 1D nanotechnology is the ability to manipulate nanostructures physically. Nanostructure assembly is challenging because the pertinent length scales prohibit direct locating and tinkering. So far, fluidic assembly schemes offer sufficient control to fabricate simple networks and dictate the macroscopic patterning of 1D nanostructures but not with the precision, pattern density, or complexity needed for many applications. The alignment of 1D nanostructures via electric or magnetic forces suffers the additional frustration of fringing fields that make the construction of dense or complex architectures impractical. In this work, the directly assembling of the 1D nanowire by using the manipulator machine has been developed to provide a much controllable and accurate strategy in nanowire device fabrication and functional characterization of nanowires structure. The key advantage of this technique is the ability to precisely move the nano-materials by physically handling it which resulting in no chemical contamination. Through the micrometer-scale probe controlled by the manipulator poisoner, the individual building block such as ZnO, Si nanowires were able to be assembled into the patterned substrate. The electric static force and the electron beam deposition technique under SEM were used to anchor the nanowire to the substrate. After the individual nanowire has been localized to the target position, the in-situ IV measurement by the nanomanipulator was able to be carried out. | Sch. of Electr. & Electron. Eng. Nanyang Technol. Univ. Singapore | IEEE International Nanoelectronics Conference, INEC 2008 2nd | 24 - 27 March 2008 | Shanghai | --- | --- | pp. 1107-1111 | --- | Print ISBN: 978-1-4244-1572-4 | --- | 10140162
1721 | Multi-walled carbon nanotubes under N ion beam irradiation | Gong J., Yan L., Zhu D.-Z., Ishaq A. | The multi-walled carbon nanotubes (MWCNTs) irradiated by N ion beams at different temperatures were investigated. At the irradiation dose of 1times10 17 ions/cm 2 , the MWCNTs completely became amorphous at room temperature. The amorphous carbon of the N ion irradiated MWCNTs could be evaporated by 5 KeV focused electron beam irradiation. That is, the irradiated MWCNTs could be modified by the low energy electron beam irradiation. Nevertheless, with increasing the temperature, the radiation damage in MWCNTs that could destroy the structure was minimized. Moreover, at the temperature of 800 K, the interconnection of adjacent parallel MWCNTs could be realized at the irradiation dose of 1.5times10 17 ions/cm 2 . This interconnection was ascribed to the fact that two adjacent MWCNTs shared a common graphene. | Shanghai Inst. of Appl. Phys. Chinese Acad. of Sci. Shanghai | IEEE International Nanoelectronics Conference, INEC 2008 2nd | 24 - 27 March 2008 | Shanghai | --- | --- | pp. 945-947 | --- | Print ISBN: 978-1-4244-1572-4 | --- | 10118460
1722 | Photoluminescence and raman spectroscopy of single diamond nanoparticle | Ko T.Y., Sun K.W., Wang J.Y. | The paper reports the techniques that we have devised for immobilizing and allocating a single nanodiamond on the electron beam (e- beam) patterned smart substrate. The properly designed coordination markers on the semiconductor substrate and the high throughput of the confocal microscope provide us with a convenient tool to single out a nanodiamond with a size less than 100 nm and to study its optical properties on a single nanostructure basis. We have observed a broad PL emission centered at about 700 nm from a single nanodiamond which is due to the defects, vacancies in the nano-diamonds or the disordered carbon layer covered on the nanodiamond surface. We also observe red-shift in energy and asymmetrical broadening in linewidth of the sp 3 bonding Raman peak when the size of the single nanodiamond is decreased. | Dept. of Appl. Chem. Nat. Chiao Tung Univ. Hsinchu | IEEE International Nanoelectronics Conference, INEC 2008 2nd | 24 - 27 March 2008 | Shanghai | --- | --- | pp. 186-190 | --- | Print ISBN: 978-1-4244-1572-4 | --- | 10140278
1723 | Preparing graphitic nanoribbons from ultrathin electrospun poly (methyl methacrylate) nanofibers by electron beam irradiation | Erqing Me, Li Han, Shuhua Wei, Duan Huigao | Using ultrathin electrospun poly (methyl methacrylate) (PMMA) nanofibers as precursor, graphitic nanoribbons could be prepared by electron beam irradiation. With the help of the high resolution transmission electron microscopy, the real time processing of the carbonization and graphitization of the PMMA nanofibers could be clearly seen. By precisely controlling the irradiation, the graphitic nanoribbons could be fine-tuned. The mechanism of the transformation from PMMA to graphitic nanoribbons was analyzed detailedly. This new way to obtain graphitic nanoribbons from ultrathin electrospun PMMA nanofibers has promising potential applications in graphitic carbon nanostructure electronics and devices. Meanwhile, this carbonization and graphitization explained how PMMA could be inverted into negative electron resist from positive resist by high dose electron beam lithography, which provides a way to obtain patterned graphitic nanostructures directly from PMMA. | Sch. of Phys. Sci. & Technol. Lanzhou Univ. Lanzhou | IEEE International Nanoelectronics Conference, INEC 2008 2nd | 24 - 27 March 2008 | Shanghai | --- | --- | pp. 33-38 | --- | Print ISBN: 978-1-4244-1572-4 | --- | 10118487
1724 | The XFEL RF System at a Glance | Choroba S. | The European X-Ray Free Electron Laser XFEL currently under construction at DESY in Hamburg, Germany, is based on a linear accelerator with superconducting cavities. The electron beam is accelerated by 800 superconducting cavities up to 17.5GeV. After reaching the final energy the beam passes the magnetic field of undulator magnets whereby the electron beam energy is converted into laser light of unprecedented brilliance, average brilliance, coherence, pulse duration and time structure. A number of RF stations is used to generate high power RF in order to excite the superconducting cavities and accelerate the electron beam by the RF fields in the cavities. This paper gives an introduction to the project and reviews at a glance the RF system required to generate the high power RF for the superconducting cavities. | DESY Hamburg Germany | 2008 German Microwave Conference (GeMIC) | 10 - 12 March 2008 | Hamburg-Harburg, Germany | --- | --- | pp. 1-4 | --- | Print ISBN: 978-3-8007-3086-5 | --- | ---
1725 | Phase-shifting photomask repair and repair validation procedure for transparent & opaque defects relevant for the 45nm node and beyond | Boehm Klaus, Bret Tristan, Buttgereit Ute, Edinger Klaus, Scheruebl Thomas, Ehrlich Christian | With the continuing decrease of feature sizes on photomasks and the related rising costs for current and future masks the importance of a reliable repair and repair assessment process has often been highlighted. The assessment, repair and repair validation of these expensive masks has become a very substantial factor of the total mask production cost The introduction of immersion lithography and the proposed introduction of double exposure strategies will further amplify this trend. In this paper we have concentrated on masks with feature sizes relevant for the 45nm node and defects with typical size and shape as they appear in production. Phase shifting masks with synthetic defects have been manufactured and the printability of the defects is analyzed with an AIMSTM45-193i. For representative defects the outline and three-dimensional shape as well as further characteristics have been visualized with the inherent electron microscope capability of the electron beam based repair tool, prior to repairing them with the repair system. In addition we will show the behaviour of the phase of the mask in a region of interest, that is in this case the repair area and its immediate vicinity. This will be done by a special new tool, named Phame (R) , developed for measuring the actual phase of smallest mask features with a high spatial resolution. | Carl Zeiss SMS GmbH Carl Zeiss Promenade 10 07745 Jena Germany | 2008 24th European Mask and Lithography Conference (EMLC) | 21 - 24 January 2008 | Dresden, Germany | --- | --- | pp. 1-8 | --- | Print ISBN: 978-3-8007-3079-7 | --- | ---
1726 | Printing of sub resolution shots in electron beam direct write with variable shaped beam machines | Choi Kang-Hoon, Hohle Christoph, Keil Katja, Kretz Johannes, Thrum Frank | The resolution of a variable shaped beam writer is typically given for the standard geometries like isolated line, isolated space, and dense (1:1) line/space pattern. It is related to the imaging power of both the tool itself as well as the resist process. In this paper we concentrate on small shots with dimensions smaller than the resolution limit, butting to a larger shot. We show experimentally that for a line resolution of 40 nm the resolution for butting sub resolution shots can be as small as 20 nm. | Qimonda Dresden GmbH & Co. OHG Germany | 2008 24th European Mask and Lithography Conference (EMLC) | 21 - 24 January 2008 | Dresden, Germany | --- | --- | pp. 1-6 | --- | Print ISBN: 978-3-8007-3079-7 | --- | ---
1727 | Fabrication of free-standing fullerene nanowire using direct electron beam writing and sacrificial dry etching | Jomori T., Sugano K., Tabata O., Ura Y., Tsuchiya T. | This paper reports a fabrication of doubly-supported free-standing fullerene (C 60 ) nanowires on MEMS structures to propose an integration process of carbon nano-materials to surface-micromachined silicon devices. By irradiating vacuum-deposited fullerene film with electron beam (EB) , polymerized fullerene nanowires were patterned. Then, free-standing structures of the fullerene nanowires were obtained by sacrificial etching using XeF 2 gas. The fabricated fullerene nanowire was 2 mum long, 400 nm wide and 15 nm thick. | Kyoto Univ. Kyoto | IEEE 21st International Conference on Micro Electro Mechanical Systems, MEMS 2008 | 13 - 17 January 2008 | Tucson, AZ | --- | --- | pp. 689-692 | 1084-6999 | Print ISBN: 978-1-4244-1792-6 | --- | 9829594
1728 | The combination of proton-exchange technique and electron-beam lithography for integrated waveguides | Fan-Gang Tseng, Rong-Jinn Shieh, Zhen-Ren Chen, Minh-Hang Nguyen | We proposed a new method to fabricate waveguides with low loss and reduced dimension. This method combines the conventional proton-exchange technique for long straight segments of waveguide made of Lithium Niobate and the Electron- beam (E- beam) lithography for splitting/bending points. Advantages of both techniques allow low loss of propagation in long distance, and a near-zero loss at sharp splitting/bending angle. They therefore allow reduced size of waveguides to several tens micrometers or smaller. Transmission of light with wavelength lambda 0 of 632.8 nm on proton exchanged waveguides was measured. The extraction ratio between two outputs was measured as 1.03. The simulation of the photonic crystal waveguide for the replacement of light splitting part was also carried out, and demonstrated the functionality for low loss light transmission. The combined method is appropriate for many applications like waveguides, modulators, divider, etc. | Dept. of Eng. & Syst. Sci. Nat. TsingHua Univ. Hsinchu | IEEE International Conference on Nano/Micro Engineered and Molecular Systems, NEMS 2008 3rd | 6 - 9 January 2008 | Sanya | --- | --- | pp. 1134-1137 | --- | Print ISBN: 978-1-4244-1907-4 | --- | 9964211
1729 | Mask CD measurement approach by diffraction intensity for lithography equivalent | Hashimoto Hiroyuki, Hayashi Naoya, Inazuki Yuichi, Mesuda Kei, Mohri Hiroshi, Morikawa Yasutaka, Sutou Takanori, Toyama Nobuhito, Yokoyama Toshifumi, Nagai Takaharu | In 45nm node and beyond with hyper NA lithography, mask topography effect is not ignorable and mask CD bias impacts printing performance such as MEEF or exposure latitude. In that situation, 3D simulation is required for precise evaluation of printing performance and the accuracy of 3D mask model on simulation is a key issue. Verification of 3D mask model by diffraction intensity measurement with AIMS (TM) 45-193i was discussed in our previous works. Through the verification, though real mask successfully creates effective or simulated diffractions, CD on 3D mask model on simulation was different to that on AIMS (TM) result which was measured by CD-SEM. Therefore, purpose of this work is to analyze the cause of CD differences through AIMS (TM) diffraction intensity evaluation in various conditions (mask material, pattern pitch, mask CD bias and mask CD-SEM system) . Furthermore, lithography equivalent CD is proposed as width of ГЇВїВїГЇВїВїГЇВїВїidealГЇВїВїГЇВїВїГЇВїВї mask shape. As a result achieved from the experiments, constant CD shift was successfully observed at hp40-70nm L/S pattern with varied bias for both 6% EAPSM and Binary masks. It can be said that mask topography difference related to mask material and pattern dimensions has not been observed. On the other hand, the value of CD shift was smaller on the condition of newer generation CD-SEM measurement. Other result achieved from further discussion and analysis, cause of the CD difference was explained using simple SEM image simulation. The CD difference was mainly changed by electron beam size factor, and it was stable with side wall angle in the range of 80 to 90degree if the middle CD, which is the width of 3D model defined at the half height of the mask filmГЇВїВїГЇВїВїГЇВїВїs thickness, is constant. Since side wall angles on actual masks are nearly 90degree, lithography equivalent CD could be measured by CD-SEM with constant offset. | Electronic Device Operations Dai Nippon Printing Co. Ltd. 2-2-1 Fukuoka Fujimino-shi Saitama 356-8507 Japan | 2008 24th European Mask and Lithography Conference (EMLC) | 21 - 24 January 2008 | Dresden, Germany | --- | --- | pp. 1-10 | --- | Print ISBN: 978-3-8007-3079-7 | --- | ---
1730 | Parallel electron beam micro-column with self-aligned carbon nanotube emitters | Esashi M., Ho J.Y., Ono T., Tsai C.H. | In this paper, we have proposed, fabricated and characterized a parallel electron beam micro-column with single-stranded carbon nanotube (CNT) filed emitters. The integrated micro-column consists of a self-aligned CNT field emitter array (FEA) , and a multi-layered electrostatic Si focusing lens array. In our design, the emitters, gate and electrostatic lens array are electrically isolated, and each source can be controlled individually. Electron emission performance of the fabricated CNT/Si emitter was characterized. The best turn-on fields, defined as the field required to generate an emission current of 1 nA, were approximately 6 V. When applying a gate voltage of 100 V, a 110 nA anode current is measured. It is seen that CNT/Si emitter showed low threshold voltage; however, the emission current fluctuation was high during high voltage operation. | Tohoku Univ. Sendai | IEEE 21st International Conference on Micro Electro Mechanical Systems, MEMS 2008 | 13 - 17 January 2008 | Tucson, AZ | --- | --- | pp. 355-358 | 1084-6999 | Print ISBN: 978-1-4244-1792-6 | --- | 9829510
1731 | Triangular shaped defects limiting reverse blocking performance of 4H Silicon Carbide high power junction barrier Schottky devices | Skowronski M., Zhang Q., Berechman R.A. | In this study, we examined triangular defects (TD) present in 4H-SiC junction barrier Schottky devices (JBS) by means of I-V measurements, infrared (IR) microscopy, electron beam induced current (EBIC) , and electroluminescence (EL) . The structure of TD's was analyzed by Nomarski differential interference contrast microscopy (NDIC) and transmission electron microscopy (TEM) . IR-microscopy images provide direct evidence that TD could cause a high localized leakage current under reverse bias. Structural analysis of a benign TD revealed that it contained a thin inclusion layer with a thickness in single nanometer range. This further strengthens the hypothesis that the breakdown is a consequence of the formation of a 3C and 4H interface. | Carnegie Mellon Univ. Pittsburgh | 2007 International Semiconductor Device Research Symposium | 12 - 14 December 2007 | College Park, MD | --- | --- | pp. 1-2 | --- | Print ISBN: 978-1-4244-1892-3 | --- | 9824780
1732 | An empirical study of dynamic properties of an individual carbon nanotube electron source system | Gunther N.G., Makarewicz J., Nguyen Cattien V., Niemann D.L., Rahman M., Ribaya B.P. | Carbon nanotubes (CNTs) are highly desirable for cold field emission applications because of their stable chemical structure, high current density, and low turn-on fields. The individual CNT has been suggested for high-resolution electron microscope applications. Its low electron beam energy spread and source size compared to conventional electron sources, are particularly attractive for electron beam lithography in the 10-nm feature size regime. A fundamental understanding of the individual carbon nanotube electron source has important implications for electron microscope applications. To this end, the authors previously presented experimental and device simulation data which reveal field emission behavior of the CNT itself under an electrostatic field. This paper presents an empirical study of some dynamic properties of an electron source system that incorporates an individual CNT and propose a representative circuit model for it. | Santa Clara Univ. Santa Clara | 2007 International Semiconductor Device Research Symposium | 12 - 14 December 2007 | College Park, MD | --- | --- | pp. 1-2 | --- | Print ISBN: 978-1-4244-1892-3 | --- | 9833792
1733 | Improved characterization and modeling of PZT thin film capacitors | Awang Z., Dollah A., Majid Z.A., Yusof A., Lazim N.F.M. | Sputtered lead zirconate titanate (PZT) thin films are proposed as new dielectric material for monolithic microwave integrated circuit (MMIC) thin film capacitors to replace currently available silicon nitride-based MMIC because it offers higher permittivity that will lead to circuit size reduction. The titanate films were sputtered on Pt/Ti/SiO 2 coated, undoped silicon wafers. Capacitors with 50 times 50 mum 2 electrode area were formed on the PZT layer using electron beam lithography. This paper reports on the improved characterization and modeling of the devices. Results of this study show that the 50 times 50 mum 2 capacitor exhibit capacitance values of almost 14 pF and PZT relative permittivity of 300. | Microwave Technol. Center Univ. Teknol. MARA Shah Alam | Asia-Pacific Conference on Applied Electromagnetics, APACE 2007 | 4 - 6 December 2007 | Melaka | --- | --- | pp. 1-5 | --- | Print ISBN: 978-1-4244-1434-5 | --- | 10183854
1734 | Etching characteristics of PZT thin films and via hole patterning for MMIC capacitors | Awang Z., Dollah A., Lazim N.F.M., Noor U.M., Sulaiman S., Bakar R.A. | This paper reports on the etching characteristics of lead zirconate titanate (PZT) thin films and their subsequent employment in thin film capacitors for microwave integrated circuits. Via holes to provide ground paths were constructed using electron beam lithography (EBL) and wet chemical etching. Various compositions of wet etchant were investigated and the images of etched areas were examined in order to find the most suitable etchant for PZT thin films. The successful etched via holes were metallized with 800 A Au using sputtering technique. The via holes were then subjected to a continuity test before characterized using 10 times 10 and 20times 20 mum 2 capacitor structures at microwave frequencies. From the scanning electron microscopy (SEM) images obtained, etching using the composition of 0.5HF:5HCl:10NH 4 Cl:50H 2 O resulted in the best results. The traces obtained in Smith chart confirmed that via holes were successfully fabricated on PZT thin films and the contact resistance of the via holes were measured to be between 7 - 20 Omega. | Microwave Technol. Center Univ. Teknol. MARA Shah Alam | Asia-Pacific Conference on Applied Electromagnetics, APACE 2007 | 4 - 6 December 2007 | Melaka | --- | --- | pp. 1-4 | --- | Print ISBN: 978-1-4244-1434-5 | --- | 10183856
1735 | Fabrication of 3-D PDMS nano-template for UV nano-imprint lithography and micro contact printing by means of grey scale electron beam lithography | Barth U., Huhn B.-A., Kahl M., Kopetz S., Neyer A., Rabe E., Rudzinski A. | The fabrication process of PDMS embossing tools for nano scale pattern transfer like it is used for step and flash imprint lithography and micro contact printing has been investigated. We added an electroplating process to achieve a mother mask for the PDMS tool that withstands a lifetime use without any kind of abrasion. The work will focus on the pattern preparation and the process step of 3-dimensional e- beam lithography. Furthermore the realization into nickel and subsequently molding into PDMS will be described. | Raith GmbH Dortmund | International Workshop on Physics of Semiconductor Devices, IWPSD 2007 | 16 - 20 December 2007 | Mumbai | --- | --- | pp. 840-842 | --- | Print ISBN: 978-1-4244-1727-8 | --- | 9902996
1736 | Chemically Amplified Molecular Resists for E-Beam Lithography | Diegolib S., Gibbons F.P., Manickam M., Palmer R.E., Preece J.A., Robinson A.P.G., Manyama J. | Fullerene resist films are prepared on hydrogen terminated silicon by spin coating for electron beam lithography of microelectronic devices. Dense line and space patterns are achieved at varying post application bake temperature between 75 and 125degC for 10 min., post exposure bake between 90 and 130degC for 1.5 to 9 min. and exposure dose between 120 and 300 pC/cm. The chemically amplified resist system shows high resolution and sensitivity, wide process latitude and etch durability. | Birmingham Univ. Birmingham | 2007 Digest of papers Microprocesses and Nanotechnology | 5 - 8 November 2007 | Kyoto | --- | --- | pp. 530-531 | --- | Print ISBN: 978-4-9902472-4-9 | --- | 9777751
1737 | Electron beam projection nanopatterning using crystal lattice images obtained from high resolution transmission electron microscopy | Arai Y., Kim B.-S., Kim H.-M., Kim K.-B., Nam S.-W., Wi J.-S., Lee H.-S. | The fabrication of nanometer-scale features such as quantum dots and quantum wires, in a controllable and economically viable manner is one of essential requirements for the production of highly functional devices. Here, we propose a new electron beam projection lithography technique for patterning nanometer scale, periodic structures. The novelty of this technique is that the crystalline lattice image observed by high resolution transmission electron microscopy (HRTEM) is employed as the ultimate mask to define nanometer scale pattern. Namely, the Angstrom-scale lattice image of a crystalline material is magnified within the electron microscope, and is projected onto an electron- beam-resist-coated substrate. This technique is tentatively called AIPEL (atomic image projection electron- beam lithography) . | Seoul Nat. Univ. Seoul | 2007 Digest of papers Microprocesses and Nanotechnology | 5 - 8 November 2007 | Kyoto | --- | --- | pp. 418-419 | --- | Print ISBN: 978-4-9902472-4-9 | --- | 9792294
1738 | TEM characterization of microstructure and composition of nanostructures formed by electron beam induced deposition with tetrakis (trifluorophoshite) -metal precursors | Furuya K., Mitsuishi K., Shimojo M., Tanaka M., Takeguchi M. | In this paper, nanowires were fabricated by electron beam induced deposition using tetrakis (trifluorophosphite) -metal precursors. The microstructure and composition of the nanostructure were characterized by transmission electron microscopy (TEM) . | Nat. Inst. for Mater. Sci. Tsukuba | 2007 Digest of papers Microprocesses and Nanotechnology | 5 - 8 November 2007 | Kyoto | --- | --- | pp. 176-177 | --- | Print ISBN: 978-4-9902472-4-9 | --- | 9777588
1739 | Nano-pore arrays of anodic aluminum oxide fabricated using a Cr mask | Lee B.K., Lee D., Lim S.K., Park J.K., Suh S.J., Jeong G.H. | Anodic aluminum oxide (AAO) , typical material with a self-organized porous structure, has recently attracted due to its many potential technical applications such as magnetic, electronic, and optoelectronic device (Whitney et al., 1993 and Rahman and Yang, 2003) . There is a great demand for highly ordered and patterned nano-pore arrays. These studies have been reported by prepatterning the Al films and lithographical approaches (Sun and Kim, 2002 and Yasui et al., 2005) . To array alumina pore, in this study, Cr and SiO 2 layer deposited on Al thin film, which were patterned by electron beam lithography and ion milling and were used as anodizing mask before anodizing. The effects of mask pattern on alumina pore array were investigated by the various shape and size of Cr mask and different anodic voltage during the anodizing process. | Sungkyunkwan Univ. Suwon | 2007 Digest of papers Microprocesses and Nanotechnology | 5 - 8 November 2007 | Kyoto | --- | --- | pp. 192-193 | --- | Print ISBN: 978-4-9902472-4-9 | --- | 9777596
1740 | 3D fabrication methods for producing tissue engineering scaffolds | Do Meredith, Khan M.A., Riehle M.O., Seunarine K., Tormen M., Wilkinson C.D.W., Gadegaard N. | A new method for preparing 3D scaffolds for tissue engineering applications with highly controlled micro and nanotopography have been developed. A combination of UV and electron beam lithography was employed for master fabrication and nanoimprint lithography for the preparation of the 3D polymeric scaffolds. | Glasgow Univ. Glasgow | 2007 Digest of papers Microprocesses and Nanotechnology | 5 - 8 November 2007 | Kyoto | --- | --- | pp. 410-411 | --- | Print ISBN: 978-4-9902472-4-9 | --- | 9792292
1741 | In-situ visualization of local fields at a sharp tungsten emitter using low-voltage scanning transmission electron microscope | Ichihasi T., Ikeda Y., Matsui Shinji, Fujita Jun-ichi | In this paper, we demonstrate that the local electric field distribution at a sharp tip can be drawn as a contour map and it agrees well with numerical calculations based on finite element method (FEM) . In the Rutherford scattering scheme, when the primary electron beam passes close to the tip apex, it is strongly deflected toward the anode by the local field and is interrupted at the orifice edge. Thus, the interruption generates a circular dark shadow in the STEM image (see Fig. 1 (b) ) . In contrast, an electron beam scanned far from the tip apex is slightly deflected, and also reaches the orifice edge, producing the actual orifice shape, as shown in Fig. 2 (a) . Here, we define the impact factor b as the distance between the shadow boundary and the tip apex, and the deflection angle as the angle between those two electron- beam trajectories. | Japan Sci. & Technol. Co. Saitama | 2007 Digest of papers Microprocesses and Nanotechnology | 5 - 8 November 2007 | Kyoto | --- | --- | pp. 466-467 | --- | Print ISBN: 978-4-9902472-4-9 | --- | 9777719
1742 | A new tool for measuring therapeutic electron beam energies with scintillation light | Fukushima Y., Hashimoto M., Kojima H., Maruyama K., Nishio T., Uemae M., Ishigami M. | In order to facilitate quality control (QC) of the electron linear accelerator (LINAC) , we propose a new method of measuring the mean energy of the therapeutic electron beam by using the visible scintillation light generated when the electron beam is irradiated on a plastic scintillator. We used the light capture system consisting of a tissue equivalent plastic scintillator and a charge coupled device (CCD) camera, and measured the brightness from the pixel of the image recorded by the CCD camera. Measurements of dose rate dependence and dose linearity were performed as the characterization of this system. In this research we determined the mean energy of the electron beams of 4 MeV and 6 MeV by measuring the depth brightness distribution of scintillation light, and then we compared it to the energy obtained from the percentage depth dose (PDD) in the water phantom. From the experimental results, the brightness was found to be linear in the dose rate. Moreover, the brightness increased in proportion to the absorbed dose. Although, there was a shift in the energy by 3.2% or less between the measured energies, we consider it possible to check the energy daily by correcting this shift measured in advance. Therefore, this new energy measuring tool can be useful for daily quality control of LINAC. | Kitasato Univ. Sagamihara | IEEE Nuclear Science Symposium Conference Record, NSS '07 | October 26 2007 - November 3 2007 | Honolulu, HI | Vol. 2 | --- | pp. 1653-1655 | 1095-7863 | Print ISBN: 978-1-4244-0922-8 | --- | 9906768
1743 | In-situ TEM observation on nanostructure evolution during electrical stressing | Byoung-Gon Yu, Choi Kyu-Jeong, Dongkyu Cha, Kim Moon.J., Sung-Min Yoon, Kim Jiyoung | We evaluated the electrical properties and change of nanostructure of Cu doped SiO 2 and Ge 2 Sb 2 Te 5 (GST) thin film under electrical stressing. Specialized scanning tunneling microscopy (STM) -transmission electron microscope (TEM) holder, which allows us to do the electrical characterization and observation of in-situ nano-structural evolution simultaneously, used as a approach method to confirm the devices behavior. The Cu-SiO 2 /SiO 2 /Si structure observed that Cu nanoclusters, which are not fully crystallized, are randomly distributed. When voltage is applied, Cu becomes to grow and Cu cluster forms a closed packed line, which may a pathway for current flow. For GST/TiW/SiO 2 /Si structure, the GST film changed from amorphous phase to localized crystalline phase after electrical stressing. Localized crystallization might be due to the either joule heating or electron beam damages that are still need to be confirmed. | Mater. Sci. & Eng. Univ. of Texas-Dallas Dallas TX | NVMTS '07 Non-Volatile Memory Technology Symposium, 2007 | 10 - 13 November 2007 | Albuquerque, NM | --- | --- | pp. 79-81 | --- | Print ISBN: 978-1-4244-1361-4 | --- | 10105853
1744 | Study of Phase Change Random Access Memory (PCRAM) at the Nano-Scale | Chong T.C., Chua E.K., Lee H.K., Lim K.G., Shi L.P., Wang W.J., Yang H.X., Yeo E.G., Zhao R. | In this paper, phase change random access memory (PCRAM) cells at the nano-scale was studied. A hybrid patterning process integrating with electron beam lithography (EBL) and optical lithography was used to fabricate nano-PCRAM cell. PCRAM cells with different feature sizes ranging from 40 nm to 200 nm have been fabricated and tested by an in-house developed tester which was capable of generation of pulse with short width. Electrical testing including programming current and speed have been conducted on the nano-cells. The resistance-current curves have shown a good scaling effect on the programming current against the cell size. Besides the current reduction, it was found that nano-PCRAM cells have shown an improved programming speed when its size reduces. RESET speed as fast as 2 ns was achieved for PCRAM cell with 45 nm. The improved speed was possible attributed to the nano-size effect due to the increasing contribution of the interfaces. | Chong Data Storage Inst. Singapore | NVMTS '07 Non-Volatile Memory Technology Symposium, 2007 | 10 - 13 November 2007 | Albuquerque, NM | --- | --- | pp. 36-39 | --- | Print ISBN: 978-1-4244-1362-1 | --- | 9765779
1745 | Horizontally-Aligned Single-Walled Carbon Nanotubes on Sapphire: Growth Mechanism and Characterization | Ikeda K., Ikuta T., Imamoto K., Ishigami N., Suzuki T., Takahashi K., Tsuji M., Ago H. | In this paper, the authors reported the recent progress on the growth and characterization of aligned single-walled carbon nanotubes (SWNTs) on sapphire substrate. They introduced the position-and direction-controlled growth of SWNTs on a sapphire substrate and showed the highly-aligned SWNTs grown from the Fe-based wet catalyst patterned with the aid of an electron beam lithography technique. The catalyst patterning was found to give much better alignment than those grown on the homogeneously deposited catalyst. This is because the non-patterned area of the sapphire is kept clean without the catalyst contamination. To monitor the growth period chemical vapor deposition (CVD) is used with the combination of Raman mapping measurements. | Kyushu Univ. Fukuoka | 2007 Digest of papers Microprocesses and Nanotechnology | 5 - 8 November 2007 | Kyoto | --- | --- | pp. 38-39 | --- | Print ISBN: 978-4-9902472-4-9 | --- | 9777526
1746 | Guided formation of sub-10 nm silicide dot array and their morphology change by electron beam irradiation | Kim H.-M., Kim K.-B., Lee H.-S., Nam S.-W., Wi J.-S. | We present a method for the formation of sub-10 nm scale silicide dots by applying e- beam energy. Our process demonstrates a hybrid approach which combines the 'top down approach' -defining the area in which the dots are formed -and 'bottom up approach' -which enables the formation of high density sub-10 nm scale dots below the resolution limit of e- beam patterning - in a single step process. | Seoul Nat. Univ. Seoul | 2007 Digest of papers Microprocesses and Nanotechnology | 5 - 8 November 2007 | Kyoto | --- | --- | pp. 152-153 | --- | Print ISBN: 978-4-9902472-4-9 | --- | 9777576
1747 | A prototype large-angle photon veto detector for the P326 experiment at CERN | Antonelli A., Capitolo E., Cooper P.S., Fantechi R., Iannotti L., Lamanna G., Leonardi E., Moulson M., Napolitano M., Palladino V., Raggi M., Romano A., Saracino G., Serra M., Spadaro T., Valente P., Venditti S., Ambrosino F. | The P326 experiment at the CERN SPS has been proposed with the purpose of measuring the branching ratio for the decay K + rarrpi + nunu macrto within ~10%. The photon veto system must provide a rejection factor of 10 8 for pideg decays. We have explored two designs for the large-angle veto detectors, one based on scintillating tiles and the other using scintillating fibers. We have constructed a prototype module based on the fiber solution and evaluated its performance using low-energy electron beams from the Frascati Beam-Test Facility. For comparison, we have also tested a tile prototype constructed for the CKM experiment, as well as lead-glass modules from the OPAL electromagnetic barrel calorimeter. We present results on the linearity, energy resolution, and time resolution obtained with the fiber prototype, and compare the detection efficiency for electrons obtained with all three instruments. | Univ. di Napoli &#034;Federico II&#034; Naples | IEEE Nuclear Science Symposium Conference Record, NSS '07 | October 26 2007 - November 3 2007 | Honolulu, HI | Vol. 1 | --- | pp. 57-64 | 1095-7863 | Print ISBN: 978-1-4244-0922-8 | --- | 9902542
1748 | Dosimetry of high intensity electron beams produced with dedicated accelerators in Intra-Operative Radiation Therapy (IORT) | Barca G., Berdondini A., Bettuzzi M., Brancaccio R., Bruno C., Casali F., Castrovillari F., Fiorillo A.S., Morigi M.P., Santaniello A., Siaka Y.F.T., Lamanna E. | The technique of High Dose Intra-Operative Radiation Therapy (HDR-IORT) consists in the delivery of irradiation immediately following the removal of a cancerous mass, where the same incision is used to direct the radiation to the tumour bed. Given its particular characteristics, IORT requires dose measurements that are different from those requested in external radiotherapy treatments. The main reason lies in the fact that in this case a single high dose must be delivered to a volume target whose extension and depths will be determined directly during the operation. Since the possibility of devising a treatment plan using a TPS (Treatment Planning System) is not available, it is necessary to know the physical and geometric characteristics of the beam. Defining the physical characteristics of the beam entails both measuring the delivered dose and defining (monitoring) procedures. In any case a much higher dose will be released than occurs with conventional external accelerators. The ionization chamber recommended by the standard protocols for radiotherapy cannot be used because of the ion recombination inside the gas. In this work we propose the use of a calorimetric phantom, the Dosiort, to measure the beam properties. We describe the main characteristics and some preliminary results of the Dosiort System, which is proposed within the framework of a research project of the INFN (Italian National Institute of Nuclear Physics) . The set-up is a solid phantom of density approaching 1 g/cc with sensitive layers of scintillating fibres at fixed a position in a calorimetric configuration for the containment of electrons of energy 4-12 MeV. The prototype will be able to define the physical and geometrical characteristics of the electron beam (quality, isotropy, homogeneity, etc) and to measure the parameters needed to select the energy, the intensity and the Monitor Units (MU) for the exposition: Percentage Depth Dose; Beam profiles; Isodose curves; Values of dose for MU. | Magna Graecia Univ. Catanzaro | IEEE Nuclear Science Symposium Conference Record, NSS '07 | October 26 2007 - November 3 2007 | Honolulu, HI | Vol. 1 | --- | pp. 732-738 | 1095-7863 | Print ISBN: 978-1-4244-0922-8 | --- | 9906689
1749 | Performance evaluation of silica aerogel cherenkov counters with n&#x226B;1.08 | Kawai H., Kishimoto H., Nakayama H., Tabata M., Tajima Y., Yokogawa H., Yoshida H., Ishii Y. | It is need threshold type Cherenkov counters with the refractive index of about 1.1 to identify protons from kaons and pions in the momentum range of 1-2 GeV/c in a trigger stage. There were no materials having such refractive indices in ordinary temperature and ordinary pressure. But we found the production method of silica aerogel with high refractive indices. (2005NSS N14-191) By our research and development works of two years, production parameters were modified and transmission length at the wavelength of 400 nm achieved more than 20 mm at index range of 1.08&lt;n&lt;1.25. We will perform the beam test experiments with the electron beams (LNS, Tohoku Univ.) in May and September, and the proton beams (HIMAC, NIRS) in this autumn. We will report the results in this presentation. | Chiba Univ. Chiba | IEEE Nuclear Science Symposium Conference Record, NSS '07 | October 26 2007 - November 3 2007 | Honolulu, HI | Vol. 1 | --- | pp. 663-665 | 1095-7863 | Print ISBN: 978-1-4244-0922-8 | --- | 9892135
1750 | Focused electron beam induced etching and in-situ monitoring: Fabrication of sub-beam sized nanoholes | Michler J., Terashima K., Utke I., Miyazoe H. | In this work, the control of focused ion beam induced deposition (FEBIE) process is examined through fabrication of nanoholes on 10-nm-thin amorphous carbon (a-C) membrane using H 2 O and XeF 2 precursor, and its in-situ stage current measurement. Nanoholes with diameters smaller than the beam size were successfully obtained. Results indicate the feasibility of fabrication of nanoholes with sub-nm diameter in the future. | EMPA - Mater. Sci. & Technol. Thun | 2007 Digest of papers Microprocesses and Nanotechnology | 5 - 8 November 2007 | Kyoto | --- | --- | pp. 254-255 | --- | Print ISBN: 978-4-9902472-4-9 | --- | 9777622
1751 | Fabrication of GaInAsP/InP Arbitrary Shaped Low Dimensional Quantum Structures | Maruyama T., Tamura Y., Plumwongrot D. | Fabrication processes of GalnAsP/InP arbitrary shaped low dimensional quantum structures using electron beam (EB) lithography, Ti-mask lift-off and reactive ion etching (RIE) -dry etching is reported. Scanning electron microscopy is used to characterised the samples. Various patterns were successfully achieved such as quantum wires and quantum dots with better dimensional and positional controllability than the self-assemble growth process. | Tokyo Inst. of Technol. Tokyo | 2007 Digest of papers Microprocesses and Nanotechnology | 5 - 8 November 2007 | Kyoto | --- | --- | pp. 156-157 | --- | Print ISBN: 978-4-9902472-4-9 | --- | 9777578
1752 | Fabrication of Glassy Carbon Molds Using Hydrogen Silsequioxane Patterned by Electron Beam Lithography as O 2 Dry Etching Mask | Hirabayashi Y., Kaneko S., Maeda R., Sugiyama Y., Takahashi M., Uegaki J., Yasui M. | In this article, the glassy carbon molds using hydrogen silsequioxane (HSQ) patterned by electron beam lithography (EBL) as O 2 dry etching mask was fabricated. The use HSQ pattern written by EBL for O 2 etching mask showed that the pattern is available for use in an etching mask to O 2 plasma. | Kanagawa Ind. Technol. Center Kanagawa | 2007 Digest of papers Microprocesses and Nanotechnology | 5 - 8 November 2007 | Kyoto | --- | --- | pp. 290-291 | --- | Print ISBN: 978-4-9902472-4-9 | --- | 9777638
1753 | Electron beam test results with a DC-coupled single-sided strip detector | Bae J.B., Jung S.W., Kah D.H., Kang H.D., Kim H.J., Lee M.H., Malinin A., Park H., Seo E.S., Hyun H.J. | Because silicon strip sensor has a high position resolution compared to the other detectors such as proportional chamber, drift chamber, etc., it has been used in medical imaging, high energy experiment, and space science. We designed and fabricated DC-coupled single-sided silicon strip sensors in a 5-inch fabrication line, and developed the signal readout electronics system. We reported the electrical characteristics of the sensors such as capacitances and leakage currents as a function of bias voltage in the 2005 Nuclear Science Symposium including results of the radiation damage test and charge collection efficiencies for various sensor designs, and the signal-to-noise ratio (SNR) measurement results by using a 90 Sr beta-source and a 45 MeV proton beam were also reported in the 2006 Nuclear Science Symposium. In this meeting we present results of a beam test performed in September 2006 at CERN (European Organization for Nuclear Research) beam facility by using a 150 GeV electron beam with the DC-coupled single-sided silicon strip sensor including readout electronics. | Kyungpook Nat. Univ. Daegu | IEEE Nuclear Science Symposium Conference Record, NSS '07 | October 26 2007 - November 3 2007 | Honolulu, HI | Vol. 1 | --- | pp. 642-644 | 1095-7863 | Print ISBN: 978-1-4244-0922-8 | --- | 9892132
1754 | First test beam results from the EUDET pixel telescope | Bulgheroni A. | A high resolution (sigma &lt;3 mum) beam telescope based on pixel sensors is being developed within the EUDET collaboration, a coordinated detector R&D programme for a future international linear collider. The telescope consists of six sensor planes based on monolithic active pixels and can be operated inside a solenoidal magnetic field of up to 1.2 T. A general purpose cooling, positioning and readout infrastructure is available. In summer 2007 the pixel telescope has been installed and commissioned at the 6 GeV electron beam line at DESY in Hamburg and them moved to the high energy hadron facility at CERN. In this presentation the first results of this demonstrator telescope will be summarised. | Univ. di Roma 3 Rome | IEEE Nuclear Science Symposium Conference Record, NSS '07 | October 26 2007 - November 3 2007 | Honolulu, HI | Vol. 3 | --- | pp. 1878-1884 | 1095-7863 | Print ISBN: 978-1-4244-0922-8 | --- | 9906794
1755 | Construction and tests of an injection electron gun for a 6.7 GHz monotron | Castro P.J., Del Bosco E., Goncalves J.A.N., Rossi J.O., Barroso J.J. | We describe the construction and emission tests of an electron gun used to accelerate and inject a hollow electron beam into a cylindrical cavity to produce high-power microwaves at 6.7 GHz, a frequency suitable for communications, medical and industrial applications. In addition to the monotron components, a hard-tube pulser with three tetrodes in parallel is also discussed, able to generate negative high voltages up to 30 kV/20 A from a positive DC charging power supply without using a floating switch. | Nat. Inst. for Space Res. Sao Jose dos Campos | IEEE MTT-S International Microwave and Optoelectronics Conference, IMOC 2007 SBMO/ | October 29 2007 - November 1 2007 | Brazil | --- | --- | pp. 311-315 | --- | Print ISBN: 978-1-4244-0661-6 | --- | 9856809
1756 | A large signal analysis of a power traveling-wave tube | Motta C.C. | In this paper the large-signal or the nonlinear behavior of a helix traveling-wave tube (TWT) is investigated by numerical integrating of a set of electron equations of motion, including the space-charge repulsion forces between the electrons, and the coupling between the slow-wave structure and the electron beam. The simulations were conducted for typical parameters of a power TWT. The Pierce gain parameter C and the relative injection velocity b were varied in order to verify the saturation power output level. The RF output power, the electron phase, the electron velocity, and AM-AM plots are presented and discussed. | Centro Tecnologico da Marinha em Sao Paulo Sao Paulo | IEEE MTT-S International Microwave and Optoelectronics Conference, IMOC 2007 SBMO/ | October 29 2007 - November 1 2007 | Brazil | --- | --- | pp. 302-305 | --- | Print ISBN: 978-1-4244-0661-6 | --- | 9856807
1757 | Characterization of one-dimensional fiber-optic scintillating detector for electron beam therapy dosimetry | Dong Hyun Cho, Gye-Rae Tack, Hyosung Cho, Kyoung Won Jang, Sang Hoon Shin, Sin Kim, Wook Jae Yoo, Bongsoo Lee | In this study, a one-dimensional fiber-optic scintillating detector is developed for electron beam therapy dosimetry. Each fiber-optic detector has an organic scintillator as a sensitive volume and it is embedded and arrayed in the plastic phantom to measure one-dimensional high energy electron beam profile of clinical linear accelerator (CLINAC) . The scintillating lights generated from each detector probe are guided by plastic optical fibers to the photodiode array. The one-dimensional electron beam profiles in a plastic phantom are measured with different field sizes and energies of electron beam and the intensity of Cerenkov light which is generated from optical fiber is measured as a function of the incident angle of electron beam. Also, isodose and three-dimensional percent depth dose curves in a plastic phantom are obtained using a one-dimensional scintillating detector array with different electron beam energies. | Konkuk Univ. Chungju | IEEE Nuclear Science Symposium Conference Record, NSS '07 | October 26 2007 - November 3 2007 | Honolulu, HI | Vol. 2 | --- | pp. 1408-1411 | 1095-7863 | Print ISBN: 978-1-4244-0922-8 | --- | 9892194
1758 | The forward drift chamber system for the GlueX detector | Taylor S. | The Thomas Jefferson National Accelerator Facility (TJNAF) is planning an upgrade of the existing electron beam energy from 6 GeV to 12 GeV. The program calls for the construction of a new experimental hall - Hall D - and a new Tagger hall in which the electron beam will be converted to a photon beam that interacts with a target at the center of the GlueX detector housed in Hall D. The detector is based on a solenoidal design with drift chambers and a lead-scintillator calorimeter inside the bore of the magnet and sets of time- of-flight scintillators and lead-glass crystals in the downstream direction outside of the magnet. The Forward Drift Chambers will measure the paths of charged particles travelling in the forward direction downstream of the target. Each chamber unit will consist of a wire plane flanked on either side by cathode planes divided into strips. The combination of wire and cathode readout allows for reconstruction of 'space points' at several positions along the beam line. A small-scale prototype of one unit has been constructed and studied with cosmic rays. The best resolution obtained on the bench for the coordinate along the wire is 158plusmn3 mum averaged over multiple anode wires, meeting our design goal of &lt;200 mum. | Jefferson Lab. Newport | IEEE Nuclear Science Symposium Conference Record, NSS '07 | October 26 2007 - November 3 2007 | Honolulu, HI | Vol. 3 | --- | pp. 1901-1903 | 1095-7863 | Print ISBN: 978-1-4244-0922-8 | --- | 9892239
1759 | Collection field dependence of charging-up of insulators in low voltage scanning electron microscope | Kotera M., Tanaka H., Maekawa T. | We have studied time dependent charging of insulators by electron beam irradiation. The positive charging at low voltage SEM is caused by the fact that total SE yield is above unity, but the yield decreases toward unity to maintain the charge balance. To discuss the effect we have calculated the charge accumulation by electron beam with a Monte Carlo simulation of electron trajectories in an insulator. | Osaka Inst.Tech. Osaka | 2007 Digest of papers Microprocesses and Nanotechnology | 5 - 8 November 2007 | Kyoto | --- | --- | pp. 74-75 | --- | Print ISBN: 978-4-9902472-4-9 | --- | 9777542
1760 | A miniaturized electron beam deflector and lens module with vertical interconnection using anodic bonding and Zn reflow | Eom B., Hyeon Cheol Kim, Kukjin Chun, Han Changho | An 8x8 array of electron beam deflector and lens module was developed using a vertical interconnection based on anodic bonding and Zn reflow. It was fabricated using 4 inch wafers and the size of one module is 8x8mm . A uniform electroplating condition of Zn was developed and void-free anodic bonding of Si-glass-Si which included Zn metal was confirmed by IR image. Zn was successfully reflown and spread on the Ni above the melting temperature. This method can be applied to the various packaging or interconnection of devices composed of stacked wafers because the signal pad is easily extended to the top side using the vertical interconnection. | Seoul Nat. Univ. Seoul | 2007 Digest of papers Microprocesses and Nanotechnology | 5 - 8 November 2007 | Kyoto | --- | --- | pp. 62-63 | --- | Print ISBN: 978-4-9902472-4-9 | --- | 9777537
1761 | Analysis of Electron Beam Sensitivity of Self-Assembled Monolayer Resist Depending on Terminal Group | Beppu Y., Miyake T., Ohdomari, Tanii T., Kato K. | Organosilane self-assembled monolayers (SAMs) have been utilized as one of the candidate for electron beam (EB) resist. Hydroxy-terminated SAM is much more sensitive to EB than vinyl-terminated one. This indicates that the sensitivity of SAMs to EB changes significantly depending on their type of terminal groups. However, the reason why the type of the terminal groups makes a difference of EB sensitivity is not understood yet. To clarify this reason, the effect of EB irradiation on SAMs by using infrared spectroscopy (IR) , X-ray photoelectron spectroscopy (XPS) , ellipsometry and contact angle measurement are discussed. | Waseda Univ. Tokyo | 2007 Digest of papers Microprocesses and Nanotechnology | 5 - 8 November 2007 | Kyoto | --- | --- | pp. 60-61 | --- | Print ISBN: 978-4-9902472-4-9 | --- | 9777536
1762 | RF characterization of a single wall carbon nanotube bundle | Ahn D., Hong S.H., Hwang J.S., Hwang S.W., Lee D.J., Lim J.H., Whang D.M., Kang M.G. | Summary form given only. As carbon nanotubes (CNTs) are becoming the most promising material for nanoelectronic devices, interests on their high-frequency properties are being further increased. Recently, many active researches characterizing single-wall or multi-wall CNTs have been reported. Here, we fabricate the device with a bundle of single-wall CNT (SWCNT) captured between two signal electrodes of a coplanar waveguide (CPW) , and report its radio-frequency (RF) characterization and equivalent circuit modeling. The article shows an SEM image of the SWCNT bundle captured between two signal electrodes of the CPW with the gap of 700 nm. First of all, the CPW for GSG measurement was fabricated on the high resistivity Si wafer by photolithography and lift-off process. Further electron beam lithography made the CPW has sharp signal electrodes to alleviate the drastic impedance mismatching with the SWCNT and to minimize the parasitic capacitance between two signal electrodes. The bundle of SWCNTs was captured between two signal electrodes of the CPW by dielectrophoresis alignment. Then, we made the ohmic contact between the SWCNT and the CPW by using Au electroplating and subsequent thermal annealing. This electroplating process does not require one more step of lithography. The article shows the measured transmission (S 21 ) and reflection (S 11 ) characteristics of the CPWs with/without SWCNT at frequencies of 0.1 ~ 40 GHz. The transmission of the CPW with SWCNT is 1 dB larger than that of the CPW without SWCNT at 10 GHz. The difference denotes the amount of the transmission through SWCNT, and it is added to the transmission through the parasitic capacitance between two signal electrodes of the open CPW. The reflection of the CPW with SWCNT is maximum 1.7 dB smaller than that of the CPW without SWCNT at 38 GHz. Figure 3 shows the equivalent circuit model of the CPW combined with SWCNT. The parasitic parameter values of the open CPW were extracted fr- om the measurement data of the CPW without SWCNT by ADS optimization. The parasitic values are follows; L 1 =0.006 nH, L 2 =0.005 nH, R 1 , =8 Omega, R 2 =10.7 Omega, C 1 =0.04 pF, C 2 =0.05 pF, and C 3 =0.07 fF. Then, we extracted the other parameter values (due to SWCNT) from the measurement data of the CPW with SWCNT, keeping the parasitic values of the open CPW. The values are follows; R c =4.1 kOmega, C el =0.9 fF, R CNT =1.04 kOmega, and L k =1.2 nH. We completed the total equivalent circuit model of the CPW with SWCNT by using ADS optimization since the de-embedding of CPW pads may result in overestimation due to contact resistance. The article shows the magnitude and phase of the impedance (Z) obtained from the measurement and from the equivalent circuit of the CPW with SWCNT. The measured data are consistent with the modeled data within a reasonable accuracy. In summary, we have captured SWCNT between two signal electrodes of the CPW and presented its high-frequency characterization. From the de-embedding process using the equivalent circuit, we successfully obtain the resistance (R CNT =1 -04 kOmega) and the inductance (L k =1.2 nH) of the SWCNT bundle. | Korea Univ. Seoul | 2007 Digest of papers Microprocesses and Nanotechnology | 5 - 8 November 2007 | Kyoto | --- | --- | pp. 100-101 | --- | Print ISBN: 978-4-9902472-4-9 | --- | 9777554
1763 | Photoelectron trajectory simulation in a resist for EUV lithography | Kawano D., Maekawa T., Tanaka H., Yagura K., Kotera Masatoshi | Summary form only given. Intensive effort has been done to realize EUV lithography as a realistic tool for the next generation lithography. Only about 85 photons are exposed in 5 nm square at 5 mJ/cm 2 , which is a common target to reach by laser or discharge plasma, and an extent of the statistical fluctuation in the developed resist feature is seriously concerned. To quantify the feature, the areal image of the EUV light has been used. [1] However, recently Kozawa et al. insisted that photoelectrons play an important role in EUV lithography. [2] They obtained a time dependent distribution of electron charge in a resist, and analyzed the spatial resolution. However, since a chemical reaction is caused by an energy deposited by electrons, here, we obtain a distribution of the energy deposited in a resist. EUV light has a wave length of around 13.5 nm, and the energy is 91.85 eV The absorption coefficient of such low energy photons in polymers is not well known, and also elastic and inelastic scattering cross section of photoelectrons are not well known either, and it is difficult to obtain the deposited energy with high accuracy. [3] In the present study the photo-absorption coefficient is obtained by a calculation of the dipole-oscillator-strength for a free atom with the Hartree-Fock-Slater potential. [4] Resist assumed is PMMA, and by considering binding energies and ionization cross sections of all sub-shell electrons of the consisting atoms, the photoelectron generation is obtained. Trajectory of photoelectrons in PMMA is simulated until the energy is 4 eV by our previous Monte Carlo simulation model for electron beam lithography. [5] An example of photoelectron trajectories generated in depth is shown in Fig.1, if the resist is thick enough. Fig. 1 (a) shows photoelectron trajectories ionized by 100 photons incident normal to the surface, and because of the decay of the EUV light, the larger amount of electrons are generated at the shallower region. Th- e maximum depth of the EUV light to reach is almost 2 mum. Fig. 1 (b) shows 5 photoelectron trajectories with an enlarged size, and because of a high probability of elastic scattering events, crooked patterns are shown. By calculating a large number of photons, a radial distribution of the energy deposition is obtained, and it is plotted in Fig.2. It is shown that the maximum radial range of those electrons is about 30 nm, and it agrees with the result of Kozawa et al. [2] The energy deposited in the first layer is almost the half of that in the other layers. The reason is that electrons emitted from the surface never come back. By using these energy deposition distributions, resist structures after development process is simulated. [6] Here, we assume sinusoidal areal image intensity distribution for the exposing EUV light with the maximum and the minimum intensity varies from 1 to 0 for the contrast (C) =1, and with the variation from 0.9 to 0.3 for C=0.5 as shown in Fig.3. The exposure pattern is 50 nm-wide lines and spaces, and the exposure dose is 5 mJ/cm 2 . By assuming the critical absorption energy for the development process as 6.0times10 20 eV/cm 3 , the three dimensional resist structure is obtained. The top view of the resist structures for the contrast is 1 and 0.5, are shown in Fig.4. A quite rough surface at the line edge is observed, and the critical dimension error and the line edge roughness are quite severe, even if the image contrast is unity. Since the EUV exposure system consists of several reflective mirrors, an image contrast at the resist surface is always less than unity, and also the aerial image of EUV light may have a variation within the resist thickness. It is necessary to take into account non-linear characteristics of chemically amplified resist at for future precise realistic discussions. | Osaka Inst. of Technol. Osaka | 2007 Digest of papers Microprocesses and Nanotechnology | 5 - 8 November 2007 | Kyoto | --- | --- | pp. 94-95 | --- | Print ISBN: 978-4-9902472-4-9 | --- | 9792279
1764 | Evaluation of different X-ray tube concepts with the simulation package ROSI | Anton G., Durst J., Michel T., Schardt P., Sukowski F., Loehr A. | The modelling of complex X-ray tube setups requires a reliable simulation code which is also easy to use. ROSI (ROentgen Simulation, http://www.pi4.physik.uni- erlangen.de/Giersch/ROSI) was developed for that purpose and represents an object-oriented open source Monte Carlo simulation code that is based on the C++ library LSCAT-Gismo. The library uses the well established EGS4 code and its low energy extension LSCAT. We have worked on validating the simulation results by comparing them to measured spectra. The settings in the PEGS4 material files have been selected so that the approximations now fit best in the energy region that we work with. An X-ray tube example studied with ROSI was a Siemens angio tube. The geometries and materials were implemented in ROSI. The goal was to study the amount of backscattered electrons and their impact on the tubes mantle, as well as the amount of radiation that is produced by the electrons. Another example that was studied is the X-ray flux efficiency of a transmission tube design composed of a thin tungsten layer, compared to a conventional X-ray tube setup, e.g. a Siemens CT tube. Here different geometries, electron beam impact angles and material combinations were investigated in order to maximize the X-ray flux. The design was found to be indeed competitive and promises a factor two increase in the X-ray flux. | Univ. of Erlangen-Nuremberg Erlangen | IEEE Nuclear Science Symposium Conference Record, NSS '07 | October 26 2007 - November 3 2007 | Honolulu, HI | Vol. 4 | --- | pp. 3176-3181 | 1095-7863 | Print ISBN: 978-1-4244-0922-8 | --- | 9891754
1765 | Nuclear resonance fluorescence measurements of high explosives | Hasty R.A., Klimenko A., Korbly S.E., Park W.H., Warren G.A., Caggiano J.A. | Pacific Northwest National Laboratory and Passport Systems have collaborated to perform nuclear resonance fluorescence (NRF) experiments using several high quality high-explosive simulant samples. These measurements were conducted to determine the feasibility of finding and characterizing high explosive material by NRF interrogation. Bremstrahlung photon beams, produced from electron beams of 5.1, 5.3, 8.3, 9 and 10 MeV, irradiated the samples. Gamma-rays emitted from the samples were detected using high-purity germanium detectors. Nitrogen-to-carbon ratios of the high-explosive simulants were extracted from the 5.1 and 5.3 MeV data and compare favorably with accepted values. Analysis of the 8, 9 and 10 MeV data is in progress; preliminary isotopic comparisons within the samples are consistent with the expected results. | Pacific Northwest Nat. Lab. Richland | IEEE Nuclear Science Symposium Conference Record, NSS '07 | October 26 2007 - November 3 2007 | Honolulu, HI | Vol. 3 | --- | pp. 2045-2046 | 1095-7863 | Print ISBN: 978-1-4244-0922-8 | --- | 9906814
1766 | Validation of Geant4 low energy physics models against electron energy deposition and backscattering data | Pia M.G., Sudhakar M., Lechner A. | A comprehensive and systematic validation of Geant4 electromagnetic physics models, relevant to the low- energy domain (les 1 MeV) , was performed. Considering different materials, the energy deposition pattern and backscattering are investigated for electron beams of varying energies and incident angles. The obtained simulation results are compared against high-precision experimental data. The study provides an useful guidance for low-energy physics simulation applications based on the Geant4 toolkit. | Vienna Univ. of Technol. Vienna | IEEE Nuclear Science Symposium Conference Record, NSS '07 | October 26 2007 - November 3 2007 | Honolulu, HI | Vol. 3 | --- | pp. 2001-2007 | 1095-7863 | Print ISBN: 978-1-4244-0922-8 | --- | 9906808
1767 | Modeling transit-time microwave tubes | Barroso J.J. | An excitation model for TM-mode cylindrical cavities driven by a modulated electron beam with application in transit-time microwave tubes is developed. It is shown that the slowly time varying amplitude of the self-sustained oscillations is described by a reduced form of the classical van der Pol equation. Encompassing the relevant parameters of the dynamics of the rf field- electron beam interaction (nonlinear conductance of the electronic beam, the ratio R/Q of the resonant cavity, dc beam resistance) , an excitation equation is then obtained from which expressions for the starting current and saturation amplitude are readily derived. | Nat. Inst. for Space Res.-INPE Sao Jose dos Campos | IEEE MTT-S International Microwave and Optoelectronics Conference, IMOC 2007 SBMO/ | October 29 2007 - November 1 2007 | Brazil | --- | --- | pp. 297-301 | --- | Print ISBN: 978-1-4244-0661-6 | --- | 9856806
1768 | Design theory and fabrication process integration of 65nm and 32nm Node Si vertical dual carrier field effect transistor CPU for parallel arrays of computers. | Huang C., Huang D.H., Li G.H., Xia P.S., Yang R., Yang Y.H., Zhang L.B., Shen S.G. | In this paper, we present the design theory and fabrication process integration of 65 nm and 32 nm node Si and Si 1-x Ge x vertical dual carrier field effect transistor (VDCFET) CPU for arrays of parallel computers. The design theory includes the design of complementary VDCFET devices and their high speed circuits. The fabrication process includes molecular beam epitaxy, electron beam lithography, selective ion implantation and shallow trench isolation of 'silicon on insulator' substrate. The effective channel lengths of 65 nm node and 32 nm node Si VDCFET have been reduced to 18 nm and 9 nm respectively. | China Acad. of Sci. Beijing | 7th International Conference on ASIC, ASICON '07 | 22 - 25 October 2007 | Guilin | --- | --- | pp. 1058-1061 | --- | Print ISBN: 978-1-4244-1132-0 | --- | 9832527
1769 | Space charge accumulation in polymeric materials for spacecraft irradiated electron and proton | Dirassen B., Goka T., Honjoh M., Koga K., Levy L., Maruta S., Matsumoto H., Payan D., Takada T., Tanaka Y., Miyake H. | Charge accumulation characteristics in dielectric materials for a spacecraft were studied to elucidate spacecraft charging problems in a high-energy radiation environment. This study especially addressed spacecraft charging accidents caused by internal charge accumulation in dielectric materials irradiated by electron and proton beams. Internal charge measurements of those bulk materials were carried out using Pulsed Electro-Acoustic (PEA) and Pressure Wave Propagation (PWP) methods. For internal charge accumulation in the bulk irradiated by a proton beam, results showed a positive charge accumulation in the bulk samples after irradiation. However, a positive charge accumulation was not observed for quartz glass with an Al evaporated layer on the surface of the proton beam irradiation side. Therefore, in this paper, we compare the PEA's internal charge measurement results and energy band model for discussion of the charge formation mechanism in the bulk irradiated by a proton beam. Furthermore, we measure the space charge distribution in bulk materials (e.g., polyimide film, FEP, and cover glass) which are used for spacecraft irradiated by a proton beam during a satellite's orbit. We also measured the space charge distribution in identical samples under electron beam irradiation. The electron beam irradiation conditions resembled those encountered in a GEO synchronous earth orbit (GEO) . We compare and discuss internal charge measurement results and charge accumulation results in the same bulk with mono energy electron beam irradiation. | Japan Aerosp. Exploration Agency Tsukuba | Annual Report - Conference on Electrical Insulation and Dielectric Phenomena, CEIDP 2007 | 14 - 17 October 2007 | Vancouver, BC | --- | --- | pp. 763-766 | --- | Print ISBN: 978-1-4244-1482-6 | --- | 9777976
1770 | Rapid Fabrication of a Nano Interdigitated Array Electrode and its Amperometric Characterization as an Electrochemical Sensor | Ahn Chong H., Rust M.J., Samarao A.K. | Nano interdigitated array (IDA) electrodes (electrode finger width =100 nm; finger spacing =200 nm; surface area =0.2 mm 2 ) have been fabricated and characterized amperometrically for the electrochemical detection of the concentrations of reversible redox species. Using p-aminophenol as the redox species, a detection limit of 10 pM of the species concentration has been achieved. This detection limit is three orders of magnitude lower than the micro IDA counterpart that has been reported to date, proving the enhanced redox cycling at the nano IDA electrodes. Using a higher electron dose, the proximity effect of the electron beam in the e- beam lithography process has been utilized to reduce the duration of the nano IDA pattern transfer step to less than 30 minutes. This makes it possible to fabricate the entire sensor within a day, including the electrode metal evaporation, metal lift-off and electroplating of reference electrode. | Georgia Inst. of Technol. Atlanta | IEEE Sensors 2007 | 28 - 31 October 2007 | Atlanta, GA | --- | --- | pp. 644-647 | 1930-0395 | Print ISBN: 978-1-4244-1262-4 | --- | 9799045
1771 | Enhancing thin dielectric remaining detection under polysilico plug of advanced DRAM by electron beam inspection | Chia-Yun Chen, Hong Xiao, I-Kai Hong, Jau Jack, Wen-Yi Wong, Lin Luke | We've studied using negative mode e- beam inspection (EBI) to detect a thin layer of dielectric remain at the bottom of storage node contact (SNC) hole. A thin layer (~15 nm) of nitride at the bottom of some SNC holes was intentionally created, EBI were performed at two stages: post etch clean and after silicon nitride cap of SNC plug. Negative mode EBI after SNC nitride cap deposition successfully captured these contact open defects as bright voltage contrast (BVC) defects. The cross-section scanning electron microscope (SEM) confirmed the results. The inspection mechanism is also discussed in the paper. We found that negative mode EBI is very useful for in-line defect monitoring. | Powerchip Semicond. Co. Hsin-Chu | International Symposium on Semiconductor Manufacturing, ISSM 2007 | 15 - 17 October 2007 | Santa Clara, CA | --- | --- | pp. 1-4 | 1523-553X | Print ISBN: 978-1-4244-1142-9 | --- | 9809642
1772 | Large-signal analysis and AC modelling of sub micron resonant tunnelling diodes | Brockerhoff W., Poloczek A., Prost W., Tegude F.J., Matiss A. | A large signal measurement set up and analysis technique is developed to characterize and model the dynamic I/V characteristic of a two-terminal double-barrier quantum well structure, the resonant tunnelling diode (RTD) . The devices investigated have been realized on InP-substrate using sub-micron process technology in order to minimize power dissipation for high-frequency applications. The process technology applied employs electron beam lithography for precise definition of critical structures and self aligned dry chemical mesa etching. The extraction of device parameters from measurements is presented together with a scaleable large-signal RTD model. | Duisburg Univ. Essen Duisburg | European Microwave Integrated Circuit Conference, EuMIC 2007 | 8 - 10 October 2007 | Munich | --- | --- | pp. 207-210 | --- | Print ISBN: 978-2-87487-002-6 | --- | 9803349
1773 | Enhanced Light Emission from Ge Quantum Dots in Microdisks | Ikegami Y., Nemoto K., Shiraki Y., Usami N., Jinsong Xia | Ge self-assembled quantum dots embedded into microdisk resonators are fabricated by a combination of gas-source molecular beam epitaxy, electron beam lithography and reactive ion etching. Scanning electron microscopy and microphotoluminescence are used to characterize the quantum dots. Room temperature mu-PL measurements show that the light emission from Ge dots is significantly enhanced by the microdisks. | Musashi Inst. of Technol. Tokyo | The 20th Annual Meeting of the IEEE Lasers and Electro-Optics Society, LEOS 2007 | 21 - 25 October 2007 | Lake Buena Vista, FL | --- | --- | pp. 664-665 | 1092-8081 | Print ISBN: 978-1-4244-0925-9 | --- | 9858568
1774 | New Type of the Generator on the Goffered Resonator | Kharseyev A.P., Kurayev A.A., Kolosov S.V. | Report is dedicated to study of the possibility of designing a new type of electronic device, namely a generator on the goffered open resonator, the three-dimensional bunching of electron beam does not occur in it; however, reaching the high efficiency of the conversion of the power of electrons beam into the power of the electromagnetic revolving wave is possible. The electron beam rectilinear at entrance due to its initial deviation from the axis by retarded E11 wave then returns its longitudinal energy to the same wave with the efficiency of 74%. | Byelorussian State Univ. of Inf. & Radioelectron. Minsk | 17th International Crimean Conference Microwave & Telecommunication Technology, CriMiCo 2007 | 10 - 14 September 2007 | Crimea | --- | --- | pp. 129-130 | --- | Print ISBN: 978-966-335-012-7 | --- | 9798323
1775 | Nonlinear analysis of 94GHz second-harmonic gyrotron with complex cavity | Li Hong-Fu, Yu Sheng, Niu Xin-Jian | Systematic theoretical and experimental study on 94 GHz second-harmonic gyrotron high frequency system is presented in this paper. A gradual transitions complex cavity is employed in the gyrotrons. Self-consistent field nonlinear theoretical investigation and numerical simulation in detail for interaction between electron beam and RF fields in complex cavities are given. At the same time, gyrotron's inner TE 03 -TE 02 -TE 01 mode converter and collectors are designed with compact bulk and high efficiency, and the burned patterns measured at the ends of converter are produced by the gyrotron. | UESTC Chengdu | The 2007 15th International Conference on Terahertz Electronics, IRMMW-THz Joint 32nd International Conference on Infrared and Millimeter Waves, 2007 and | 2 - 9 September 2007 | Cardiff | --- | --- | pp. 156-157 | --- | Print ISBN: 978-1-4244-1438-3 | --- | 9945537
1776 | Pseudospark sourced beam-wave interaction experiments | He W., Phelps A.D.R., Robertson C.W., Ronald K., Whyte C.G., Yin H., Cross A.W. | A pseudospark (PS) discharge has been shown to be a promising source of high quality, high intensity electron and ion beam pulses. A PS electron beam is ideal to drive high frequency radiation generators in the W-band (75 GHz to 110 GHz) due to its small beam size and the compactness of the device. This paper will present experimental results of the production of pseudospark-sourced electron beams from a 14-gap pseudospark discharge powered by a pulsed power system (a cable pulser) capable of producing 120 ns duration and 180 kV voltage pulses. Interaction between the electron beam and a W-band backward slow wave structure has been simulated using the particle-in-cell code MAGIC. High power radiation in the W-band frequency range was predicted. Microwave pulses were successfully detected from the experiment. | Univ. of Strathclyde Glasgow | The 2007 15th International Conference on Terahertz Electronics, IRMMW-THz Joint 32nd International Conference on Infrared and Millimeter Waves, 2007 and | 2 - 9 September 2007 | Cardiff | --- | --- | pp. 158-159 | --- | Print ISBN: 978-1-4244-1438-3 | --- | 9945538
1777 | Post amplification of a gyrotron RF beam by a sheet electron beam | Pagonakis I.G., Vomvoridis J.L., Anastassiou G.E. | The availability of high power microwave sources like gyrotrons gives us now the opportunity to amplify the rf Gaussian beam generated by a conventional gyrotron via its interaction with a sheet electron beam. The corresponding field amplitude is adequate for the interaction to proceed at the nonlinear large-signal regime that is characterized by high efficiency and a significant power gain could be expected. | Sch. of Electr. & Comput. Eng. Nat. Tech. Univ. of Athens Athens | The 2007 15th International Conference on Terahertz Electronics, IRMMW-THz Joint 32nd International Conference on Infrared and Millimeter Waves, 2007 and | 2 - 9 September 2007 | Cardiff | --- | --- | pp. 168-169 | --- | Print ISBN: 978-1-4244-1438-3 | --- | 9965561
1778 | Proposal of the large orbit cyclotron autoresonance maser amplifier with an outer-slotted-coaxial structure | Bin Chai, Zhang Shi-chang, Chun-Rong Qiu | The linear kinetic theory and nonlinear self-consistent model for the outer-slotted-coaxial cyclotron autoresonance maser (CARM) amplifiers with axis-encircling beam are presented. Good agreement is found between the simulations and the kinetic theory in the linear regime. The choice of the electron beam current for suppressing the absolute instability is discussed. Using 700 kV, 100 A axis-encircling beam with the velocity pitch alpha=0.8, the nonlinear self-consistent analysis of a TE 51 CARM amplifier predicts a peak output power of 6.27 MW and peak efficiency of 8.96%, which verifies that the large orbit outer-slotted-coaxial structure CARM would be expected to operate in millimeter and sub-millimeter wave band with high power, ultrahigh gain and low operating magnetic field,. | --- | The 2007 15th International Conference on Terahertz Electronics, IRMMW-THz Joint 32nd International Conference on Infrared and Millimeter Waves, 2007 and | 2 - 9 September 2007 | Cardiff | --- | --- | pp. 423-424 | --- | Print ISBN: 978-1-4244-1438-3 | --- | 9945567
1779 | A quasi-self-consistent field theory and simulation for gyroklystrons with abrupt transition | Li Hong-fu, Liu Ying-hui | A systematic theoretical study of gyroklystrons with a series of abrupt transitions along the axial has been done already. A quasi-self-consistent field nonlinear theoretical investigation and a result of numerical simulation of electron beam interacting with RF field in a gyroklystron are presented in this paper. Parameters of Ka band gyroklystrons were calculated for designs using this theory and they provide useful information for experiments and further study. | Res. Inst. of High Energy Electron. China Univ. of Electron. Sci. & Technol. Chengdu | The 2007 15th International Conference on Terahertz Electronics, IRMMW-THz Joint 32nd International Conference on Infrared and Millimeter Waves, 2007 and | 2 - 9 September 2007 | Cardiff | --- | --- | pp. 172-173 | --- | Print ISBN: 978-1-4244-1438-3 | --- | 9965563
1780 | Simulation of high power CW gyrotron collectors including the effect of secondary emission | Piosczyk B., Illy S. | High power CW gyrotrons (as the 1 MW, 140 GHz conventional cavity gyrotron for the stellarator W7-X at IPP Greifswald, Germany or the 2 MW, 170 GHz coaxial cavity gyrotron for ITER) require a sophisticated depressed collector design that is capable of absorbing the spent electron beam. The simulation program ESRAY, originally developed at FZK/IHM for electron gun design, is also capable of simulating gyrotron collectors, including the effects of eddy currents in the collector wall. At the moment, work is in progress to include secondary emission models in the ESRAY code. The effect of secondary emission has the advantage of a slightly reduced peak power density on the collector wall. It may also have drawbacks like secondary electrons reaching parts of the collector structure that are insufficiently cooled or electrons traveling back to the resonator region where they may have negative influence on the gyrotron interaction. In this paper we present the first results obtained with the enhanced version of our simulation tool ESRAY showing the effects of secondary emission on the collector wall of the 2 MW 170 GHz coaxial cavity gyrotron for ITER. | Inst. fur Hochleistungsimpuls- und Mikrowellentech. Karlsruhe | The 2007 15th International Conference on Terahertz Electronics, IRMMW-THz Joint 32nd International Conference on Infrared and Millimeter Waves, 2007 and | 2 - 9 September 2007 | Cardiff | --- | --- | pp. 50-51 | --- | Print ISBN: 978-1-4244-1438-3 | --- | 9945524
1781 | The study of some key technologies for a compact Terahertz Source Based on Free Electron Lasers | Jian Shi, Jian-wen Chen, Tian-Lin Dong, Wei Guo, Jia-sheng Tian | In this paper some key technologies of a compact Terahertz Source Based on Free Electron Lasers are studied. In order to obtain a compact Terahertz Source, an independent tunable electron gun played a dominant role. The independent tunable electron gun was calculated firstly. The electron gun can create high-brightness and short-pulse beams (less than 2 ps) . The energy spread is less than 0.5%, the normalized rms beam emittance and longitudinal rms emittance are both low. So the alpha magnet is not needed. Secondly, electron beams accelerated in a linear accelerator are calculated. By designing the linac carefully the energy of these electron beams, 10 MeV can be obtained in nearly 0.6 m and the energy spread is also less than 0.5%. Thus these electron beams emerging from the linac enter an undulator and the Terahertz radiation is emitted from these beams by a bending magnet. The dimensions of the whole system are less than 3 m . A compact Terahertz source can be obtained. | Dept. of Electron. & Inf. Huazhong Univ. of Sci. & Technol. Wuhan | The 2007 15th International Conference on Terahertz Electronics, IRMMW-THz Joint 32nd International Conference on Infrared and Millimeter Waves, 2007 and | 2 - 9 September 2007 | Cardiff | --- | --- | pp. 251-252 | --- | Print ISBN: 978-1-4244-1438-3 | --- | 9965595
1782 | Development of FEM based on coupling of propagating and trapped waves in advanced Bragg resonators | Ando Ritoku, Kamada K., Malkin A.M., Peskov N.Y., Rozental R.M., Sergeev A.S., Zaslavsky V.Y., Ginzburg N.S. | A novel Bragg FEM scheme [1] is discussed in which an electron beam synchronously interacts with a propagating wave, and the latter is coupled to a quasi cut-off mode. This coupling is realized by either helical or asimuthally symmetric corrugation of the waveguide walls. The quasi cut-off mode provides feedback in the system leading to self-excitation of the whole system while the energy extraction in steady-state regime of generation is almost completely determined by the propagating mode, synchronous to the beam. Analysis based on averaged time domain approach as well as on direct PIC code simulation shows that the efficiency of such a device in the single mode single frequency regime can be rather high. The main advantage of the advanced Bragg resonator is provision of higher selectivity over transverse index than that in the traditional scheme of Bragg FEM. This method can be used for increasing of operating frequency at fixed transverse size of interaction space.The novel feedback scheme should be used on a 8 mm FEM based on high current accelerator (0.7 MeV/2 kA/200 ns) at Kanazawa University, Japan. | Inst. of Appl. Phys. Russian Acad. of Sci. Nizhny Novgorod | The 2007 15th International Conference on Terahertz Electronics, IRMMW-THz Joint 32nd International Conference on Infrared and Millimeter Waves, 2007 and | 2 - 9 September 2007 | Cardiff | --- | --- | pp. 243-244 | --- | Print ISBN: 978-1-4244-1438-3 | --- | 9965592
1783 | Concept of a high power W-band maser based on a two-dimensional structure | Cross A.W., Konoplev I.V., Phelps A.D.R., Fisher L. | High power millimetre-wave sources operating in W-band (75 GHz-110 GHz) frequency range which are capable of generating coherent radiation at high power up to a few 10s of MWs are important for a number of applications. In order to achieve coherent radiation at high power, the use of an oversized electron beam is required. The use of a 2D periodic lattice was suggested to obtain 2D distributed feedback resulting in synchronization of the different parts of the oversized active medium. This will allow problems associated with high electromagnetic power density such as electric field breakdown in the interaction space to be overcome. Various coherent radiation sources based on a 2D periodic lattice such as Smith Purcell, free electron, cyclotron resonance and Cherenkov masers have been studied to obtain a better understanding of their suitability for the generation of single mode, single frequency, high power radiation. | Strathclyde Univ. Glasgow | The 2007 15th International Conference on Terahertz Electronics, IRMMW-THz Joint 32nd International Conference on Infrared and Millimeter Waves, 2007 and | 2 - 9 September 2007 | Cardiff | --- | --- | pp. 241-242 | --- | Print ISBN: 978-1-4244-1438-3 | --- | 9965591
1784 | High frequency source development at Calabazas Creek Research | Booske J., Borchard P., Collins G., Kory C., Neilson J., Read M., Ives R.L. | Calabazas Creek Research, Inc. (CCR) is funded to develop a wide variety of RF sources from 81 GHz to 2 THz. Two traveling wave tubes are in development at 83.5 GHz for satellite communications applications. Development was performed on an overmoded, suspended ladder circuit at 95 GHz for high power applications. Two sources are in development at 650 GHz. CCR is continuing development of a 600-700 GHz backward wave oscillator and is funded to develop a 650 GHz TWTA (including the power supply) . This TWT design incorporates a sheet electron beam and a planar circuit. To address high peak power applications, CCR is developing a gyrotron to generate peak power pulses exceeding 5 kW from a few hundred GHz up to 2.0 THz. | Calabazas Creek Res. Inc. San Mateo CA | The 2007 15th International Conference on Terahertz Electronics, IRMMW-THz Joint 32nd International Conference on Infrared and Millimeter Waves, 2007 and | 2 - 9 September 2007 | Cardiff | --- | --- | pp. 312-314 | --- | Print ISBN: 978-1-4244-1438-3 | --- | 9965618
1785 | Novel schemes of production and amplification of superradiance pulses by short intense electron beams | Baryshev V.R., Ginzburg N.S., Reutova A.G., Rozental R.M., Sergeev A.S., Sharypov K.A., Shunailov S.A., Ulmaskulov M.R., Yalandin M.I., Zotova I.V. | A novel mechanism of superradiance (SR) in the process of stimulated backscattering of powerful pump wave by intense electron bunch has been studied. Using a relativistic 38 GHz BWO as a pump wave source, the short SR pulses of scattered radiation were observed experimentally. Due to the Doppler up-shift, spectrum of scattered pulse included the frequencies up to 150 GHz. After modifications the same experimental set-up will be used for observation of effect of amplification of subnanosecond SR pulse propagating along nanoseconds electron beam. According to PIC-code simulations under experimental conditions output pulse peak power can exceed the power of driving electron beam. | Inst. of Appl. Phys. Russian Acad. of Sci. Nizhny Novgorod | The 2007 15th International Conference on Terahertz Electronics, IRMMW-THz Joint 32nd International Conference on Infrared and Millimeter Waves, 2007 and | 2 - 9 September 2007 | Cardiff | --- | --- | pp. 262-263 | --- | Print ISBN: 978-1-4244-1438-3 | --- | 9965599
1786 | Gyro-TWTs and Gyro-BWOs with helically corrugated waveguides | Bratman V.L., Denisov G.G., Gachev I.G., Glyavin M.Yu., Manuilov V.N., Samsonov S.V. | Recent results on low-relativistic second-harmonic gyro-devices using a microwave system in the form of a helically corrugated waveguide are presented. New Ka-band gyro-TWT is designed to operate with peak power of 100-120 kW, average power up to 10 kW and frequency bandwidth of about 10%. In the first experimental test a peak power of 130 kW, efficiency of 22-24% and bandwidth at least 2 GHz were achieved for 70-kV electron beam with pulse length up to 100 mus and repetition frequency up to 5 Hz. Frequency-tunable gyro-BWOs, attractive for some technological applications, enable CW output power of several kW at 24 GHz with smooth frequency tuning of 4-6%. | Inst. of Appl. Phys. Russian Acad. of Sci. Nizhny Novgorod | The 2007 15th International Conference on Terahertz Electronics, IRMMW-THz Joint 32nd International Conference on Infrared and Millimeter Waves, 2007 and | 2 - 9 September 2007 | Cardiff | --- | --- | pp. 578-580 | --- | Print ISBN: 978-1-4244-1438-3 | --- | 9965705
1787 | New schemes of THz generation by Free Electron devices | Gallerano G.P., Giovenale E., Messina G., Spassovsky I., Doria A. | There are a number of schemes that have been investigated over the years to generate coherent radiation from free electrons in the mm-wave and Terahertz regions of the spectrum covering a wide frequency range from approximately 100 GHz to 10 THz. At such long wavelengths, good performance in terms of output power and gain can be achieved with a short length of the interaction region and with different mechanisms of energy transfer from the electron beam to the radiation field. These include the magnetic undulator originally proposed by Motz, which was employed by Phillips in the Ubitron back in 1960 and eventually led to the realization of the first free electron laser (FEL) in 1977, dielectric loaded waveguides for Cerenkov emission, and metal grating devices, based on the Smith-Purcell effect. The growing applications of THz radiation in a variety of different fields are demanding versatile sources that combine compactness and challenging performance. In this paper we will present novel schemes for exploring the limits in performance of radio-frequency driven free electron devices in terms of ultra-short pulse duration, wide bandwidth operation and energy recovery for near CW operation. | ENEA FIS-ACC Frascati | The 2007 15th International Conference on Terahertz Electronics, IRMMW-THz Joint 32nd International Conference on Infrared and Millimeter Waves, 2007 and | 2 - 9 September 2007 | Cardiff | --- | --- | pp. 634-635 | --- | Print ISBN: 978-1-4244-1438-3 | --- | 9965724
1788 | A W-band Gyro-BWO based on helically corrugated waveguide | Cross A.W., Donaldson C.R., Phelps A.D.R., Ronald K., Wenlong He | A W-band gyrotron backward wave oscillator (Gyro-BWO) with a helically corrugated waveguide as the beam- wave interaction region and a cusp gun as the electron beam source is presented. The electron beam system and the beam- wave interaction were optimized for output power and frequency bandwidth by numerical simulations. A 3 dB bandwidth of -84- 104 GHz and output power -10 kW were predicted using a 40 kV, 1.5 A axis-encircling electron beam with an alpha of 1.6 from the cusp gun. The W-band helically corrugated interaction region was manufactured with dispersion from 76 GHz to 110 GHz measured in good agreement with simulations and theory. | Dept. of Phys. Univ. of Strathclyde Glasgow | The 2007 15th International Conference on Terahertz Electronics, IRMMW-THz Joint 32nd International Conference on Infrared and Millimeter Waves, 2007 and | 2 - 9 September 2007 | Cardiff | --- | --- | pp. 581-582 | --- | Print ISBN: 978-1-4244-1438-3 | --- | 9965706
1789 | Numerical simulation study of a Ka-band gyro-TWT | Li Hongfu, Li Jiayin, Luo Yong, Wang Jianxun, Wang Hui | By studying the absolute instability, the gyrotron backward wave oscillation and the electron beam-wave interaction, the stability of amplifier and the suppression of spurious oscillations are discussed. The simulation results of Ka-band TE01 gyrotron traveling wave amplifier are given. The PIC simulation results show that this amplifier can generate 225 kW at 35 GHz with 23% efficiency and 36 dB gain and 8.2 % bandwidth. A coaxial input coupler and Dolph-Chebychev output wave-guide meeting the design requirement are also attained. | Inst. of High Energy Electron. UEST of China Chengdu | The 2007 15th International Conference on Terahertz Electronics, IRMMW-THz Joint 32nd International Conference on Infrared and Millimeter Waves, 2007 and | 2 - 9 September 2007 | Cardiff | --- | --- | pp. 425-426 | --- | Print ISBN: 978-1-4244-1438-3 | --- | 9965653
1790 | Improved collectors for high power gyrotrons | Singh A., Ives R.L. | High power gyrotrons are used for electron cyclotron heating and current drive in tokamak plasmas. These sources operate with typical efficiencies between 35-50%. For gyrotrons producing one megawatt of RF power, at least one megawatt of electron beam power must be dissipated in the collector. To disperse this power over a larger region, a cyclically varying magnetic field sweeps the spent beam axially along the collector surface. This reduces the average beam power in a specific region; however, cyclic fatigue of the metal surface is causing collector failures. This research is addressing this problem by exploring alternative collector configurations and materials. New configurations reduce the peak power densities below levels requiring collector sweeping, and material improvements increase the predicted lifetime by an order of magnitude. | Calabazas Creek Res. Inc. San Mateo CA | The 2007 15th International Conference on Terahertz Electronics, IRMMW-THz Joint 32nd International Conference on Infrared and Millimeter Waves, 2007 and | 2 - 9 September 2007 | Cardiff | --- | --- | pp. 436-437 | --- | Print ISBN: 978-1-4244-1438-3 | --- | 9965656
1791 | Mode competition in a large-orbit coaxial-waveguide CARM amplifier | Zhang Shi-chang | Dispersion diagrams and nonlinear simulation indicate the suppression of the low-order mode competition in the CARM operation of a higher-order mode such as TE 5,1 mode by properly employing a large-orbit electron beam. | Southwest Jiaotong Univ. Chengdu | The 2007 15th International Conference on Terahertz Electronics, IRMMW-THz Joint 32nd International Conference on Infrared and Millimeter Waves, 2007 and | 2 - 9 September 2007 | Cardiff | --- | --- | pp. 429-430 | --- | Print ISBN: 978-1-4244-1438-3 | --- | 9945568
1792 | The design of a TE021 mode high power Ka-band gyroklystron | Jianxun Wang, Yong Luo, Yong Xu | The design study of a 34 GHz, 708 kW gyroklystron amplifier is presented. To enhance the power, the device has four cavities and operates in the TE 02 mode. Stagger tuning was employed to broadband the device. The nonlinear theory is used to calculate the optimized magnetic field. The sizes of the cavities were optimized to minimize the TE 011 mode and to suppress parasitic oscillations. The design yields a 34 GHz, 708 kW peak power, 47 dB saturated gain, 50.6% electron efficiency, and a -3 dB bandwidth of over 510 MHz (1.5%) with a 70 kV, 20 A electron beam by PIC simulation. | --- | The 2007 15th International Conference on Terahertz Electronics, IRMMW-THz Joint 32nd International Conference on Infrared and Millimeter Waves, 2007 and | 2 - 9 September 2007 | Cardiff | --- | --- | pp. 427-428 | --- | Print ISBN: 978-1-4244-1438-3 | --- | 9965654
1793 | Possible excitation of radial satellites in high-power gyrotrons | Pagonakis I.G., Piosczyk B., Vomvoridis J.L., Avramides K.A. | Numerical simulations of the pre-prototype 170 GHz coaxial gyrotron for ITER, existing at FZK, indicate that high- power (~MW) excitation of a TE mp mode is accompanied by parasitic low-power excitation of its radial satellites TE m (p+1) and TE m (p-1) , despite the fact that the satellites are out of resonance with the electron beam. The parasitic excitation of the radial satellites limits the voltage range of oscillations of the dominant mode, and this results in lower output power and efficiency. With the inclusion of the radial satellites in the simulations, the numerical results come closer to the experimental results. | Nat. Tech. Univ. of Athens Athens | The 2007 15th International Conference on Terahertz Electronics, IRMMW-THz Joint 32nd International Conference on Infrared and Millimeter Waves, 2007 and | 2 - 9 September 2007 | Cardiff | --- | --- | pp. 700-701 | --- | Print ISBN: 978-1-4244-1438-3 | --- | 9965750
1794 | The design of a novel gun for gyro-amplifiers | Niu Xinjian, Wangli Lihong-fu | In the paper, we designed a novel Magnetic injection gun for gyrotron. Added a coaxial signal input wave-guide into a conventional MIG to complete the electron beam and the signal transmission. The new structure reduces the transverse radius of the gyrotron, predigest the design complexity of the magnetic field and the water cold system. In addition to great deal of simulations, we get the result as follows: the velocity pitch is 1.5, the spread of the beam is less than 5%, the transmission efficiency of TE 01 is 98%. The code measurements verified the design. | Inst. of High Energy Electron. Univ. of Electron. Sci. & Technol. of China Chengdu | The 2007 15th International Conference on Terahertz Electronics, IRMMW-THz Joint 32nd International Conference on Infrared and Millimeter Waves, 2007 and | 2 - 9 September 2007 | Cardiff | --- | --- | pp. 696-697 | --- | Print ISBN: 978-1-4244-1438-3 | --- | 9965749
1795 | Design of a double anode magnetron injection gun for gyroklystron amplifier | Ran Yan, XinHua Yu, Yong Luo, YouLei Pu | According to demand of the double anode magnetron injection gun for gyroklystron amplifier, many factors such as electrode shape, magnetic distribution, beam current, first anode voltage, second anode voltage influencing electron gun performance were discussed, The results show that the transverse longitudinal velocity ratio of beam will increase and trans-velocity will decrease when first anode voltage increases or magnetic induction at cathode decreases, when first anode obliquity changes lows and cathode obliquity changes higher, the transverse longitudinal velocity ratio of beam will increase and trans-velocity will decrease. Quality of electron beam will be improved by adjusting the distance between cathode and the first anode and the first anode voltage properly. A electron gun of the transverse longitudinal velocity ratio of beam 1.4 and the trans- velocity 4.5% was found by a great deal simulation using Egun program when the working voltage 65 KV and the working electric current 12 A. | Univ. of Electron. Sci. & Technol. of China Chengdu | The 2007 15th International Conference on Terahertz Electronics, IRMMW-THz Joint 32nd International Conference on Infrared and Millimeter Waves, 2007 and | 2 - 9 September 2007 | Cardiff | --- | --- | pp. 686-687 | --- | Print ISBN: 978-1-4244-1438-3 | --- | 9965744
1796 | Accumulation of the space charge in the adiabatic trap of centimeter and millimeter wavelength gyrotrons | Manuilov V.N. | In gyrotron some electrons are captured into adiabatic trap between the cathode and cavity and then make worse the beam quality and can initiate beam instability in some regimes. The results of numerical simulation of Helical Electron Beams (HEBs) formed by the magnetron injection guns (MIGs) for gyrotrons of centimeter and millimeter wavelengths are presented. Numerical procedure is based on the PIC approach and takes into account influence of the beam space charge, secondary emission from the cathode, thermal velocities of electrons and emitter roughness. It is shown that the secondary emission is the most important factor for the accumulation of the particles in the trap and further development of the space charge oscillations. MIGs with laminar HEBs are more preferable to decrease value of the locked charge and obtain stable electron beam. | Nizhny Novgorod State Univ. Nizhny Novgorod | The 2007 15th International Conference on Terahertz Electronics, IRMMW-THz Joint 32nd International Conference on Infrared and Millimeter Waves, 2007 and | 2 - 9 September 2007 | Cardiff | --- | --- | pp. 684-685 | --- | Print ISBN: 978-1-4244-1438-3 | --- | 9965743
1797 | Free-electron maser based on two-dimensional distributed feedback | Cross A.W., He W., Konoplev I.V., Maclnnes P., Robertson C.W., Ronald K., Thumm M., Whyte C.G., Phelps A.D.R. | The study of a co-axial free- electron maser (FEM) based on 2D and ID distributed feedback and driven by a large diameter (70 mm) , annular electron beam is presented. It has been demonstrated that 2D distributed feedback in the input mirror allowed 8 mm radiation emitted from different parts of the oversized electron beam to be synchronized. The FEM operating in the (35.9 GHz to 38.9 GHz.) frequency region generated 60 MW, 150 ns duration millimetre wave pulses which contained ~9 J of energy in the pulse. Good agreement between theoretical predictions and experimental data is demonstrated. | Dept. of Phys. Strathclyde Univ. Glasgow | The 2007 15th International Conference on Terahertz Electronics, IRMMW-THz Joint 32nd International Conference on Infrared and Millimeter Waves, 2007 and | 2 - 9 September 2007 | Cardiff | --- | --- | pp. 830-832 | --- | Print ISBN: 978-1-4244-1438-3 | --- | 9965806
1798 | To the Stability Theory of Electron Beam Injected into Plane Diode | Melezhyk O.G., Pashchenko A.V., Romanov S.S., Magda I.I. | It was derived the dispersion equation on the base of analytical solution for the non-uniform hydrodynamic equation systems in the first approximation of the stability theory, relating the frequencies and increments (decrements) appearing electromagnetic oscillations with electron beam and plane diode parameters. The dispersion equation solution showed that into a diode, where the electron flow is passing, instability appears to be not described in literature earlier. This instability has place in decelerating flows, when in stationary state the diode potential minimum does not form. Physically, the instability is linear stage of phase transition from one-particle mode of moving to the mode with collective character. | Inst. of Plasma Electron. Kharkov | 17th International Crimean Conference Microwave & Telecommunication Technology, CriMiCo 2007 | 10 - 14 September 2007 | Crimea | --- | --- | pp. 624-625 | --- | Print ISBN: 978-966-335-012-7 | --- | 9798453
1799 | Sub-millimeter Bragg FEM based on moderately relativistic electron beam: project and first experiments | Kalynov Yu.K., Kaminsky A.K., Kornishin S.Yu., Kuzikov S.V., Perelshtein E.A., Savilov A.V., Sedykh S.N., Peskov N.Yu. | Sub-mm Bragg FEM (free- electron maser) is developed based on 0.8 MeV / 200 A linac. Present paper describes recent design and key elements of the oscillator. Results of the first experiments, which proved operability of novel FEM scheme, are described. | Inst. of Appl. Phys. Russian Acad. of Sci. Nizhny Novgorod | The 2007 15th International Conference on Terahertz Electronics, IRMMW-THz Joint 32nd International Conference on Infrared and Millimeter Waves, 2007 and | 2 - 9 September 2007 | Cardiff | --- | --- | pp. 837-838 | --- | Print ISBN: 978-1-4244-1438-3 | --- | 9965809
1800 | Experimental study of gyrotron efficiency enhancement by improvement of electron beam quality | Piosczyk B., Samsonov D.B., Sominski G.G., Thumm M.K., Louksha O.I. | The methods for suppressing parasitic low- frequency oscillations (LFOs) have been applied to improve electron beam quality in a 4-mm 100-kW gyrotron. In the conditions of suppressed LFOs and of high cathode emission uniformity, the stable operation of this gyrotron at pitch factor values high than 1.5 has been achieved. As a result, the efficiency of the gyrotron at the main TE 12,3 mode has been increased from 32 % (corresponds to the designed regime with pitch factor of 1.28) up to 42 %. | St. Petersburg State Polytech. Univ. (SPbSPU) St. Petersburg | The 2007 15th International Conference on Terahertz Electronics, IRMMW-THz Joint 32nd International Conference on Infrared and Millimeter Waves, 2007 and | 2 - 9 September 2007 | Cardiff | --- | --- | pp. 880-881 | --- | Print ISBN: 978-1-4244-1438-3 | --- | 9965826
1801 | Improved magnetron injection guns for gyrotrons | Borchard P., Collins G., Curtis M., Gunther K., Marsden D., Plue R., Ives R.Lawrence | All efficient, vacuum, RF sources required a high quality electron beam for efficient interaction. Non uniform cathode emission occurs when either the temperature or the work function varies over the cathode surface. If the non-uniformity exceeds certain limits, the RF source cannot perform according the specifications. Magnetron injection guns for gyrotrons were built that separate the emission surface from the heater circuit, with both components being replaceable. Temperature variations over the surface are predicted to be less than 1 degree centigrade, and recent measurements indicated variations in work function are less than 6%. The MIG designs will be described and available test results will be presented. CCR's MIG test chamber was modified to improve measurements of surface emission and temperature. | Calabazas Creek Res. Inc. San Mateo CA | The 2007 15th International Conference on Terahertz Electronics, IRMMW-THz Joint 32nd International Conference on Infrared and Millimeter Waves, 2007 and | 2 - 9 September 2007 | Cardiff | --- | --- | pp. 882-883 | --- | Print ISBN: 978-1-4244-1438-3 | --- | 9965827
1802 | Development of a compact cherenkov free-electron laser | Ikeda A., Miyabe N., Tsunawaki Y., Asakawa M.R. | A compact free- electron laser operating in the millimeter and terahertz wave range is under development. The radiation is generated via Cherenkov effect of a 50 keV electron beam passing through a waveguide loaded with silicon slabs. Comparing to the conventional undulator based FELs, our device is significantly compact because of the low energy of the electron beam. The size of the device is comparable to the THz sources fed by the solid-state fs lasers. The numerical simulation predicted an output of 2 W in average with 1 mA/50 keV CW electron beam at a frequency of 46 GHz. A test bench using the Spindt cathode as the beam source and a superconducting magnet for the beam focusing was constructed. A preliminary lasing experiment in the millimeter wave range is now under way. | Dept. of Pure & Appl. Phys. Kansai Univ. Suita | The 2007 15th International Conference on Terahertz Electronics, IRMMW-THz Joint 32nd International Conference on Infrared and Millimeter Waves, 2007 and | 2 - 9 September 2007 | Cardiff | --- | --- | pp. 638-639 | --- | Print ISBN: 978-1-4244-1438-3 | --- | 9965726
1803 | A new concept for the collection of an electron beam guided by an externally applied magnetic field | Alberti S., Avramides K.A., Hogge J.-P., Vomvoridis J.L., Pagonakis I.G. | In the present article a new concept for the collection of an electron beam which is configured by an externally applied magnetic field is presented. The two major advantages of the new idea are the significant increase of the collector efficiency and the reduction of the power consumption on the collector wall. For the demonstration of the new concept a collector has been designed for the hollow electron beam of the European 170 GHz, 2 MW coaxial gyrotron for ITER. The simulation shows that the efficiency of this advanced collector is more than 90%. | Centre de Recherches en Phys. des Plasmas Ecole Polytech. Fed. de Lausanne (EPFL) Lausanne | The 2007 15th International Conference on Terahertz Electronics, IRMMW-THz Joint 32nd International Conference on Infrared and Millimeter Waves, 2007 and | 2 - 9 September 2007 | Cardiff | --- | --- | pp. 704-705 | --- | Print ISBN: 978-1-4244-1438-3 | --- | 9965752
1804 | Numerical study of the effect of stray magnetic field on the beam quality of the 170 GHz, 2 MW gyrotron gun for ITER | Alberti S., Hogge J.-P., Pagonakis I.G. | In this work the degradation of the electron beam of the 170 GHz, 2 MW gyrotron for ITER is studied for the stray magnetic field of (i) a neighbour gyrotron, and (ii) the ITER Tokamak. For this purpose, the three-dimensional, self-consistent, electrostatic and parallel code ARIADNE has been used. The simulation results indicate the maximum stray magnetic field for safe gyrotron function. | Centre de Recherches en Phys. des Plasmas Ecole Polytech. Federate de Lausanne (EPFL) Lausanne | The 2007 15th International Conference on Terahertz Electronics, IRMMW-THz Joint 32nd International Conference on Infrared and Millimeter Waves, 2007 and | 2 - 9 September 2007 | Cardiff | --- | --- | pp. 706-707 | --- | Print ISBN: 978-1-4244-1438-3 | --- | 9965753
1805 | Modelling of free-electron maser based on two-dimensional distributed feedback | Cross A.W., Maclnnes P., Phelps A.D.R., Konoplev I.V. | The use of two-dimensional (2D) distributed feedback has been considered as a method of providing spatially coherent radiation from an oversized annular electron beam used to drive a FEM based on a coaxial two-mirror cavity. The operation of the FEM when the interaction space is formed by a 2D Bragg input and a 1D Bragg output mirror separated by a regular section of the coaxial waveguide has been studied using the 3D particle-in-cell code MAGIC. The properties of the FEM are analyzed and discussed. The single mode operation of the FEM that uses a coaxial cavity is demonstrated and the design of a 2D Bragg FEM-oscillator based on a high-current accelerator is discussed. | Univ. of Strathclyde Glasgow | The 2007 15th International Conference on Terahertz Electronics, IRMMW-THz Joint 32nd International Conference on Infrared and Millimeter Waves, 2007 and | 2 - 9 September 2007 | Cardiff | --- | --- | pp. 839-840 | --- | Print ISBN: 978-1-4244-1438-3 | --- | 9945599
1806 | Simulation of Smith-Purcell radiation in an open resonator with inverse trapezoid grating | Bei-ran Chen, Guo-qing Zhao, Li D.Z., Min-zhi Huang, Wen-xiang Wang, Yanyu Wei, Yu-bin Gong, Juan Lin | The Smith-Purcell radiation in an open resonator, with an inverse trapezoid shaped grating, is presented in this paper by a two dimensional particle-in-cell (PIC) simulation. The simulation model supposes that a mono-energetic electron beam passes over the cylindrical diffraction grating with a strong axial magnetic field constraining the electrons to longitudinal motion. The simulation results indicate that the cavity with inverse trapezoid shaped groove grating has higher output power and lower operating frequency than the one with rectangle shaped groove grating, when the other geometric dimensions of this structure are fixed. | Inst. of High Energy Electron. Univ. of Electron. Sci. & Technol. of China Chengdu | The 2007 15th International Conference on Terahertz Electronics, IRMMW-THz Joint 32nd International Conference on Infrared and Millimeter Waves, 2007 and | 2 - 9 September 2007 | Cardiff | --- | --- | pp. 724-725 | --- | Print ISBN: 978-1-4244-1438-3 | --- | 9965760
1807 | Oxidation Process of Xylene in Air Under Electron Beam Irradiation with TiO2 and Ag/TiO2 | Hirota K., Kojima T., Matsumoto K., Mizuno A., Hakoda T. | Oxidation of xylene and its organic irradiation byproducts in air using plasma-driven catalyst (PDC: TiO 2 and Ag/TiO 2 ) pellet layers was studied under electron beam (EB) irradiation. The layers were placed in an irradiation or a non- irradiation space in order to distinguish the oxidation of xylene/byproducts by EB irradiation, by catalytic process, and by a combination of the two. The oxidation reactions on the surface of the PDC pellets were also extracted by means of the difference in the concentrations of xylene and byproducts in the presence of the PDC layer or a non-catalyst (stainless-steel) layer with the same volume. For irradiated xylene/air mixtures, xylene was exclusively decomposed in the gas phase in an irradiation space. Introduction of the PDC layer to an irradiation space resulted in the suppression of xylene decomposition. On the other hand, production of CO 2 was observed in the gas phase of an irradiation space and on the surface of the PDC pellets placed in irradiation and non-irradiation spaces. The concentration of CO 2 , produced in the gas phase and on the PDC pellet surface, became higher when the layer was placed in the vicinity of an irradiation space. The production of CO 2 is enhanced by loading of Ag to the TiO 2 pellet surface. The highest concentration of CO 2 was obtained for Ag/TiO 2 with Ag contents greater than 5wt%. The production of CO 2 from byproducts on the PDC pellet surface was evaluated from the difference in the concentrations of xylene and byproducts between the PDC and the SUS pellet layers. | Japan Atomic Energy Agency Takasaki | The 2007 IEEE Industry Applications Conference, 42nd IAS Annual Meeting Conference Record of | 23 - 27 September 2007 | New Orleans, LA | --- | --- | pp. 1467-1473 | 0197-2618 | Print ISBN: 978-1-4244-1259-4 | --- | 9877660
1808 | Linear investigations of the Cyclotron Autoresonance Maser amplifiers with coaxial structure | Bin Chai, Zhang Shi-chang, Chun-Rong Qiu | In this paper, we present the linear investigation of the cyclotron autoresonance maser (CARM) amplifiers with coaxial structure. The linear kinetic theory and the nonlinear simulation are used together for the power growth prediction. It is shown that the power behaviors predicated by the kinetic theory in the linear regime of the interaction of operating mode TE 28,16 with 90-kV, 50A, alpha =0.85 electron beam agreed well with its nonlinear simulation. The difference of the power obtained by the linear theory and nonlinear simulation at the saturate interaction length 30 cm is less than 17%. The power growth profile agrees very well with these two approaches when the device operates in lower order modes, i.e., TE 21 etc. | --- | The 2007 15th International Conference on Terahertz Electronics, IRMMW-THz Joint 32nd International Conference on Infrared and Millimeter Waves, 2007 and | 2 - 9 September 2007 | Cardiff | --- | --- | pp. 174-175 | --- | Print ISBN: 978-1-4244-1438-3 | --- | 9965564
1809 | Architecture of Via Programmable Logic using Exclusive-OR Array (VPEX) for EB Direct Writing | Fujino T., Kawaharazaki M., Yoshikawa M., Akihiro N. | In this paper, we propose the novel architecture of VCLD (via configurable logic device) called VPEX (via programmable logic using exclusive-OR array) which is optimized for electron beam (EB) direct writing. The logic element (LE) of VPEX consists of complex gate type exclusive OR (EXOR) and inverter (NOT) gates. The single LE can output 12 logics which include all 2-inputs logic functions (NAND, NOR AND, OR bubble AND, bubble OR XOR XNOR) , 3 inputs AOI21 and inverted-output multiplexer (MUXI) by changing via-1 layout. Scan D-FlipFlop can be composed by using 5 LEs. The logic of each LE can be defined by double EB exposure using 'character beam'. The speed performance of VPEX is much better than that of FPGAs, and 1.5 times worse than that of ASICs. We believe that the combination of VPEX architecture and EB direct writing is the best solution for low-volume production LSIs. | Ritsumeikan Univ. Shiga | IEEE Custom Integrated Circuits Conference, CICC '07 | 16 - 19 September 2007 | San Jose, CA | --- | --- | pp. 261-264 | --- | Print ISBN: 978-1-4244-1623-3 | --- | 9811031
1810 | Electron bunch profile diagnostics using coherent Smith-Purcell radiation emitted in the terahertz region | Blackmore V., Doucas G., Perry C., Kimmitt M. | We report some preliminary results of the Smith-Purcell radiation produced by the interaction of the 28.5 GeV electron beam with a ruled grating at the Stanford Linear Accelerator Center (SLAC) . The objects of the experiment were to investigate the longitudinal (temporal) profile of the beam and to confirm that the radiated power was in agreement with the predictions of our surface current theory of the emission. The results are compared with those from earlier, lower, electron energy experiments and preliminary analysis indicates that our theoretical approach is valid over more than a four order range of electron energy from ~2 MeV to ~30 GeV. | Phys. Centre Univ. of Essex Colchester | The 2007 15th International Conference on Terahertz Electronics, IRMMW-THz Joint 32nd International Conference on Infrared and Millimeter Waves, 2007 and | 2 - 9 September 2007 | Cardiff | --- | --- | pp. 903-904 | --- | Print ISBN: 978-1-4244-1438-3 | --- | 9965836
1811 | Critical Current of Relativistic Electron Beam for Finite External Magnetic Field | Hramov A.E., Morozov M.Yu. | The effect of focusing magnetic field on the critical current of electron beam is numerically analyzed. The observable behavior of the critical current is caused by competitive dynamics of longitudinal and transversal electron motion in the drift tube. | Saratov State Univ. Saratov | 17th International Crimean Conference Microwave & Telecommunication Technology, CriMiCo 2007 | 10 - 14 September 2007 | Crimea | --- | --- | pp. 617-618 | --- | Print ISBN: 978-966-335-012-7 | --- | 9805578
1812 | Terahertz radiation generation with a special kind of mimicking surface plasmon wave structure | Hu Min, Yan Yang, Zhang Yaxin, Zhong Renbin, Liu Shenggang | A special kind of mimicking surface plasmon wave structure is proposed and studied, and the electron beam-wave interaction to generate THz radiation is explored in the paper. Since the mimicking surface plasmon wave (MSP) is slow wave, in physics, it enables the beam-wave interactions and may open an alternate way of the combination of electronics and photonics for the development of THz radiation sources. The results of both theoretical analysis and computer simulation are given. It demonstrates that up to 16% modulation depth may be obtained. | Univ. of Electron. Sci. & Technol. of China Chengdu | The 2007 15th International Conference on Terahertz Electronics, IRMMW-THz Joint 32nd International Conference on Infrared and Millimeter Waves, 2007 and | 2 - 9 September 2007 | Cardiff | --- | --- | pp. 899-900 | --- | Print ISBN: 978-1-4244-1438-3 | --- | 9945601
1813 | Chaotic Radiopulse Generator on the Basis of Electron Beam with Virtual Cathode | Filatov R.A., Hramov A.E., Koronovskii A.A. | Presented in this paper is the novel system for chaotic pulses generation based on electron beam with virtual cathode in retarding field. Processes numerical simulation in the generator offered has been carried out. In order to consider chaotic pulse generation mode, we have developed mathematical model taking into account gas impact ionization by electron flow. The dependence of output signal characteristics on system control parameter has been examined. | Saratov State Univ. Saratov | 17th International Crimean Conference Microwave & Telecommunication Technology, CriMiCo 2007 | 10 - 14 September 2007 | Crimea | --- | --- | pp. 611-612 | --- | Print ISBN: 978-966-335-012-7 | --- | 9798449
1814 | Ultrahigh Power Cherenkov Oscillators Simulation and Parameters Optimization | Kurayev A.A., Lushchytskaya I.V., Sinitsyn A.K., Batura M.P. | Considered in this paper are the features of Cherenkov oscillators simulation. The variants for electron beam accelerating voltage 250kV and a current 1-2kA are discussed. Using of ultrahigh power microwave impulses Pu=1-3 GW with duration tau u =0.5-5 mus within lambda=1-10 cm band makes it possible to implement effects electromagnetic defeat. Long-term experimental and theoretical research of different types of microwave oscillators has shown, that in order to achieve specified radiation parameters the Cherenkov oscillator should be used. Presented are the models and efficient techniques, which allow to carry out complete optimization of electrodynamic system profile (calculation takes about 30 seconds) . That would make for discovery of new design types. Considered in this paper are simulation features and the new oscillators for electronic beam with the given accelerating voltage 250kV and current 1-2kA are discussed. | Byelarusian State Univ. of Informatics & Radioelectronics Minsk | 17th International Crimean Conference Microwave & Telecommunication Technology, CriMiCo 2007 | 10 - 14 September 2007 | Crimea | --- | --- | pp. 613-614 | --- | Print ISBN: 978-966-335-012-7 | --- | 9817165
1815 | Effect of the Stability of Intense Laser Propagation on the Quality of Electron Beams Produced By the Wakefield Acceleration | Choi I.W., Hong K.-H., Jeong T.M., Kim H.T., Ko D.-K., Lee J., Noh Y.-C., Sung J.H., Yu T.J., Hafz N.M. | Currently, we have 100 TW (30 fs) Ti:sapphire laser system at the Advanced Photonics Research Institute of GIST. By using such a laser system, we investigate the generation of relativistic electron beams by the laser wakefield acceleration (LWFA) technique. In this paper we will present our recent experimental results. | Adv. Photonics Res. Inst. GIST Gwangju | Conference on Lasers and Electro-Optics - Pacific Rim, CLEO/Pacific Rim 2007 | 26 - 31 August 2007 | Seoul | --- | --- | pp. 1-2 | --- | Print ISBN: 978-1-4244-1173-3 | --- | 10020685
1816 | Generation of femtosecond Thomson X-rays with 0.8 &#x003BC;m laser backscattered from the density-transition plasma LWFA mono-energetic electron beams | Hur Min Sup, Hyyong Suk, Jae Hoon Kim, Jaeku Lim | Generation of X-ray laser in femtosecond domain is obtainable employing 'all-optical' Thomson backscattering scheme. In this scheme, a high-quality electron beam trapped at the sharp plasma density-transition is accelerated to high-energy in short distance by plasma wakefield, which then collides with a counter-propagating laser to produce backscattered ultra-short X-ray pulses. | Center for Adv. Accel. Korea Electrotechnol. Res. Inst. Changwon | Conference on Lasers and Electro-Optics - Pacific Rim, CLEO/Pacific Rim 2007 | 26 - 31 August 2007 | Seoul | --- | --- | pp. 1-2 | --- | Print ISBN: 978-1-4244-1173-3 | --- | 10021309
1817 | Enhancement of Electron Beam Generation by Using a Steep Downward Density Gradient | Choi I.W., Hafz N., Hong K.-H., Hur Min Sup, Hyyong Suk, Ilmoon Hwang, Jaehoon Kim, Jeong T.M., Kim H.T., Ko D.-K., Lee J., Moo-hyun Cho, Noh Y.-C., Seunghoon Yoo, Sung J.H., Won Namkung, Yu T.J., Hyojae Jang | By using a preplasma which has a steep downward density gradient, the electron beam generation by the self-injection scheme was performed. Tens of pC electrons with 69 MeV central peak energy and 20 MeV FWHM energy spread were generated. Also we could observe the enhancement of its reproducibility by using it. | Center for Adv. Accel. Korea Electrotechnol. Res. Inst. Changwon | Conference on Lasers and Electro-Optics - Pacific Rim, CLEO/Pacific Rim 2007 | 26 - 31 August 2007 | Seoul | --- | --- | pp. 1-2 | --- | Print ISBN: 978-1-4244-1173-3 | --- | 10021308
1818 | Carbon nanotube cathodes as electron sources for microwave amplifiers | Amaratunga G.A.J., Dieumegard D., Gangloff L., Groening O., Hudanski L., Legagneux P., Milne W.I., Peauger F., Robertson J., Schnell J.P., Teo K.B.K., Minoux E. | Cold cathodes based on carbon nanotubes allow to produce a modulated electron beam. Using an array of vertically aligned CNs that exhibit an aspect ratio of about 200, we demonstrated the modulation of a high current density beam (~ 1 A/cm 2 at 1.5 and 32 GHz frequencies. Such CN cathodes are very promising for their use in a new generation of compact, highly efficient and low cost amplifiers that operate between 10 and 100 GHz. | Thales Res. & Technol. Palaiseau | IEEE Conference on Nanotechnology, IEEE-NANO 2007 7th | 2 - 5 August 2007 | Hong Kong | --- | --- | pp. 1248-1251 | --- | Print ISBN: 978-1-4244-0607-4 | --- | 10152264
1819 | Recent Progress of High Energy Electron Generation in Intense Laser-Plasma Interactions in Institute of Physics, Chinese Academy of Sciences | Sheng Zhengming, Zhang Jie, Zhiyin Wei, Yutong Li | Recent progress of high energy electron generation and transport in intense laser-plasma interactions in Institute of Physics, CAS is presented. A fast electron beam emitting along the target surface due to the confinement of the surface quasistatic electromagnetic fields and dependence of electron emission on target shape has been observed. | Beijing Nat. Lab. for Condensed Matter Phys. Chinese Acad. of Sci. Beijing | Conference on Lasers and Electro-Optics - Pacific Rim, CLEO/Pacific Rim 2007 | 26 - 31 August 2007 | Seoul | --- | --- | pp. 1-2 | --- | Print ISBN: 978-1-4244-1173-3 | --- | 10020687
1820 | Simulation of Beam-Wave Interaction for Millimeter Wave Coupled-Cavity Traveling Wave Tube Using PIC | Deng Guangsheng, Deng Shanxil, Huang Youjun, Lv Guoqiang, Li Zelun | A method of particle-in-cell (PIC) has been introduced to simulate beam-wave interaction of millimeter wave coupled-cavity traveling wave tube (TWT) . The principle of PIC was analyzed theoretically. Both the move track of particles of electron beam and the change of electric field were simulated before and after beam-wave interaction with our self-designed PIC software. The simulation results show that dynamic beam-wave interaction of millimeter wave TWT can be expressed accurately using PIC, which may provide guidance for the research of beam-wave interaction of TWT. | Hefei Univ. of Technol. Hefei | 2007 International Symposium on Microwave, Antenna, Propagation and EMC Technologies for Wireless Communications | 16 - 17 August 2007 | Hangzhou | --- | --- | pp. 989-992 | --- | Print ISBN: 978-1-4244-1045-3 | --- | 9696875
1821 | Dispersion Characteristics of a Grating-waveguide for Terahertz Radiation | Zheng Liang, Ziqiang Yang, Wenxin Liu | The linear dispersion equation of a grating-waveguide driven by a two-mixed electron beam for an application in Terahertz (THz) radiation is derived with the help of fluid theory, and the interaction of beam-wave is analyzed by the numerical solutions. We study the growth rate of fundamental mode and the second operation mode, and find that the growth rate is considerably enhanced due to the presence of two-stream instability. The peak growth rate versus voltage ratio is investigated, and the result shows that it can be enhanced by the proper choice of voltage ratio. | Univ. of Electron. Sci. & Technol. of China Chengdu | 2007 International Symposium on Microwave, Antenna, Propagation and EMC Technologies for Wireless Communications | 16 - 17 August 2007 | Hangzhou | --- | --- | pp. 404-407 | --- | Print ISBN: 978-1-4244-1045-3 | --- | 9652331
1822 | Manufacture of nanoscale structures through integrated top-down and bottom-up approaches | Brough Branden, Chih-Ming Ho, Christman K.L., Forbes J.G., Huang A., Kolodziej C.M., Kuan Wang, Lam R., Maynard H.D., Tak Sing Wong | Manufacturing technology designed to interface natural molecular components with a solid surface is fundamental in building higher-order complex functional structures from the nanoscale domain. Here, we present top- down fabrication approaches that define and guide the growth of natural molecular components, such as inorganic ions and proteins, and investigate how external control parameters can influence the growth of the resultant structures. Specifically, electron beam lithography was used to create nanoscale hydrophilic patterns on a hydrophobic substrate to entrap attoliter volumes of liquid containing inorganic ions. As these nanoscale droplets evaporated, they initiated the crystallization of the ions, resulting in the synthesis of nanoscale inorganic structures (-50 nm - 300 nm) . Through the use of scanning electron and atomic force microscopy, the effects of external control parameters, such as humidity and size of the hydrophilic patterns, to the formation of the resulting structures were quantified. In a separate but related effort, self-assembling actin filaments were grown from nanoscale binding sites created by electron beam lithography. High-aspect-ratio (~ 1000:1) structures were demonstrated while maintaining the nanoscale surface geometries. These two technologies have laid down a foundation for the systematic study of these synthesized structures in artificial engineered environments. | Center for Scalable & Integrated NanoManufacturing Univ. of California Los Angeles CA | IEEE Conference on Nanotechnology, IEEE-NANO 2007 7th | 2 - 5 August 2007 | Hong Kong | --- | --- | pp. 126-130 | --- | Print ISBN: 978-1-4244-0607-4 | --- | 10152285
1823 | Properties of CuPc/Se organics-inorganic hybrid thin films growth by electron beam evaporation technique | Nukeaw J., Thiwawong T., Benchapol Tunhoo | Organic and Inorganic materials with copper (II) phthalocyanine (CuPc) and selenium (Se) were deposited to implement hybrid thin films by multi pocket electron beam evaporation technique. Crystallization of hybrid films was performed by X-ray diffraction (XRD) spectroscopy. XRD pattern exhibits monoclinic alpha-phase crystallizations structure of CuPc. Influences of the CuPc thickness on the crystalline structure of selenium films were obtained. As the thickness of CuPc layer was increased to 100 nm, the hexagonal Se was observed. Optical absorption spectra were measured by UV-Visible spectrophotometer. Results of hybrid absorption spectra were revealed to absorption spectra of CuPc and Se. Surface roughness of films can confirm with XRD spectra. The surface morphology was characterized by atomic force microscope (AFM) with non-contact mode, it illustrate the point that hybrid thin films is nanocrystal structure. | Nanotechnol. Res. Center King Mongkut''s Inst. of Technol. Ladkrabang Bangkok | IEEE Conference on Nanotechnology, IEEE-NANO 2007 7th | 2 - 5 August 2007 | Hong Kong | --- | --- | pp. 994-997 | --- | Print ISBN: 978-1-4244-0607-4 | --- | 10152224
1824 | Novel sloped etch process for 15nm InAlAs/InGaAs metamorphic HEMTs | Kwang-Seok Seo, Myunghwan Park, Seong-Jin Yeon | We developed a new technology that reduces gate length with modified sloped etch process to fabricate nanometer scale high- electron mobility transistors (HEMTs) . The polymer deposition and Si 3 N 4 etching with positive slope make this technology realizable. A HEMT with this technology has merits of both fine length definition beyond the limit of an electron beam (E- beam) lithography system and overcoming the metal filling problem caused by a high aspect ratio. Using this technology, we could get 15 nm gate length from initial 40 nm line pattern. The fabricated 15 nm InAlAs/InGaAs metamorphic HEMTs (MHEMTs) have high DC and RF performance characteristics, a transconductance of 1.6 S/mm, a cutoff frequency fT of 580 GHz. | Sch. Of Electr. Eng. & Comput. Sci. Seoul Nat. Univ. Seoul | IEEE Conference on Nanotechnology, IEEE-NANO 2007 7th | 2 - 5 August 2007 | Hong Kong | --- | --- | pp. 1152-1155 | --- | Print ISBN: 978-1-4244-0607-4 | --- | 10152243
1825 | Measurement and analysis of interaction forces between carbon nanotube tip and substrate | Arai F., Fukuda T., Nakajima M., Zhan Yang, Pou Liu | Carbon nanotubes have been used as building blocks for assembly of nanostructures and nanodevices. Therefore, the interaction between the carbon nanotube and the environment is important. Interaction forces which were mainly consisted of van der Waals forces between a single multi-walled carbon nanotube tip and a gold surface were investigated and measured with an atomic force microscope cantilever. We also found that the electron beam irradiation can increase the interaction forces. The Hamaker constant for the CNT and the gold surface was obtained from the theoretical calculation and the experimental results. The results of the experiment provide good agreement with theoretical calculation. | Dept. of Micro-Nano Syst. Eng. Nagoya Univ. Nagoya | IEEE Conference on Nanotechnology, IEEE-NANO 2007 7th | 2 - 5 August 2007 | Hong Kong | --- | --- | pp. 251-254 | --- | Print ISBN: 978-1-4244-0607-4 | --- | 10152310
1826 | Structural and optical properties of CuPc/ZnSe multilayer hybrid thin films prepared by electron beam evaporator | Benchapol Tunhoo, Nukeaw J., Thiwawong T. | Multilayer hybrid thin films consisting of alternating layers of organic and inorganic materials were fabricated with powder of copper-phthalocyanine (CuPc) and zinc selenide (ZnSe) by electron beam evaporator. The structural and optical characterization of multilayer hybrid thin film were carried out by using X-ray diffraction (XRD) , atomic force microscope (AFM) and UV-Vis absorption spectroscopy. XRD patterns show two peaks of the orientation of (200) plane monoclinic structure in CuPc material and (111) plane cubic structure in ZnSe material where pair numbers of multilayer hybrid thin film higher than two pairs. With the variation in the number of pairs of CuPc/ZnSe, AFM images present almost similar morphology but the optical absorption spectra are significantly changed. Such spectral changes can be interpreted by the effect of the aggregate size and the characteristic of the multilayer hybrid structure. | Nanotechnol. Res. Center King''s Mongkut Inst. of Technol. Ladkrabang Bangkok | IEEE Conference on Nanotechnology, IEEE-NANO 2007 7th | 2 - 5 August 2007 | Hong Kong | --- | --- | pp. 58-61 | --- | Print ISBN: 978-1-4244-0607-4 | --- | 10152275
1827 | Energy Enhancement of the Self-Modulated Laser Wakefield Acceleration using the Plasma Density Gradient | Hahn S.J., Hur Min Sup, Hyojae Jang, Hyyong Suk, Jae Hoon Kim, Seung Hoon Yoo | Many laser wakefield acceleration experiments have been operated in the high power, long pulse, self-modulated regime. But there are strong instabilities and electron dephasing problem due to the velocity difference between the electron beam and the wake wave. Our simulation study shows that the upward density gradient scheme can be used to avoid the dephasing problem. Moreover, we present a brief plan of ongoing experimental research using the laser system at Korea Electrotechnology Research Institute (KERI) . | Center for Adv. Accel. Korea Electrotechnol. Res. Inst. Changwon | Conference on Lasers and Electro-Optics - Pacific Rim, CLEO/Pacific Rim 2007 | 26 - 31 August 2007 | Seoul | --- | --- | pp. 1-2 | --- | Print ISBN: 978-1-4244-1173-3 | --- | 10021320
1828 | The Effect of p-InGaN layer on ITO based ohmic contacts to p-GaN | Hongxia Ma, Luo Yi, Wang Lai, Xianpeng zhang, Zhongtao Liu, Han Yanjun | By epitaxy of a thin p-lnGaN layer on p-GaN surface and optimization of InGaN/GaN heterostructures annealing condition, ohmic contact to p-GaN with high transparency was obtained by using electron beam evaporated indium tin oxide film. | Tsinghua Univ. Beijing | International Nano-Optoelectronics Workshop, i-NOW '07 | July 29 2007 - August 11 2007 | Beijing | --- | --- | pp. 90-91 | --- | Print ISBN: 978-1-4244-1591-5 | --- | 9805622
1829 | Extension of lifetime of silicon field emitter arrays in oxygen ambient by carbon negative ion implantation | Gotoh Y., Ishikawa J., Kimoto T., Nagao M., Sakai S., Sakai Y., Takeuchi M., Tsuji H., Oowada A. | As the state of the art, ion implantation techniques require high-current ion beams with the lower energy, as the dimension of the devices becomes smaller. However, it is difficult to drive the lower-energy ion beams straightly, due to the huge ionic space charge. We proposed utilization of electron beam emitted from silicon field emitter arrays (Si-FEA) for compensation of the ionic positive space charge. One of the difficulties in utilizing Si-FEAs in ion implanter is such that the Si-FEA is easily affected by the residual gases, since the implantation generates gas molecules from photoresist materials. It is shown that the emission current decreases, especially in oxygen. One of the ways to protect the surface from oxidation is deposition of the material, which is highly resistant against oxidation, to the tip surface. We modified the surface of the Si-FEA by carbon negative ion implantation, in order to protect the surface from oxidation. In this paper we show the effectiveness of the carbon negative ion implantation to extend the lifetime of Si-FEAs. | Kyoto Univ. Kyoto | IEEE 20th International Vacuum Nanoelectronics Conference, IVNC | 8 - 12 July 2007 | Chicago, IL | --- | --- | pp. 225-226 | --- | Print ISBN: 978-1-4244-1133-7 | --- | 9896660
1830 | Experimental Semiconductor Nanoelectronics in Institute of Semiconductor Physics SB RAS | Neizvestny I.G. | This paper deals with the technologies in Institute of Semiconductor Physics SB RAS which are the preparation of initial nanometer size thickness structures (substrates ) by molecular beam epitaxy method (MBE) and silicon on insulator (SOI) method, the methods forming of nanometer size lateral structures by electron beam lithography and atomic force microscopy, and the methods forming three dimensions nanostructures (nanotubes) by self-scrolling highly strained heterolayers. | Siberian Branch of Russian Acad. of Sci. Novosibirsk | 8th Siberian Russian Workshop and Tutorial on Electron Devices and Materials, EDM '07 | June 1 2007 - July 5 2007 | Erlagol, Altai | --- | --- | pp. 16-18 | 1815-3712 | Print ISBN: 978-5-7782-0752-3 | --- | 9649702
1831 | Photonic metamaterials new opportunities for nanoimprint | Decker M., Dolling G., Klein M.W., Linden S., Wegener M., Feth N. | This article presents a short discussion on the fabrication of photonic metamaterials. The method of choice for fabricating metamaterials is still electron beam lithography despite its intrinsic drawbacks like long writing time and high operation costs. Thus only small areas can be structured within reasonable time and at reasonable costs. Another way to fabricate high-quality photonic metamaterials on a macroscopic scale is provided by interference lithography which allows structuring huge areas. Another promising technique to achieve large-scale, high-quality metamaterials is nanoimprint lithography, which was recently applied to fabricate photonic metamaterials. | Inst. fur Nanotechnol. Karlsruhe | IEEE/LEOS Summer Topical Meetings 2007 Digest of the | 23 - 25 July 2007 | Portland, OR | --- | --- | pp. 76-77 | 1099-4742 | Print ISBN: 1-4244-0926-8 | --- | 9782077
1832 | A Non-contact Measurement Research Base on Objects Luminous Radiation Characteristic | Wang Lirong, Zou Ji, Chu Hao | Objects will generate luminous radiation when objects is stimulated by external visible light, X-ray, gamma -ray and electron beam etc. The key that detecting and identifying the objects luminous radiation characteristic is the measurement. The measurement decided the luminous generation when the objects are excited . This is a more sensitive expertise when we apply the measurements to detect the reflected radiation from measured objects in certain distance, and the time parametric analysis of measured objects luminous radiation decide the measuring sensitivity through luminous radiation time resolving power and luminous radiation time decay rate. The experimental result indicates that the measurement has more accuracy and sensitivity.The paper includes the basic principle of measurement, algorithm of measurement and measurement construction diagram. | JiLin Univ. ChangChun | 8th International Conference on Electronic Measurement and Instruments, ICEMI '07 | August 16 2007 - July 18 2007 | Xi'an | --- | --- | pp. 3-879-3-883 | --- | Print ISBN: 978-1-4244-1136-8 | --- | 9717684
1833 | Design of a Novel PWM Boost Type EBW Stabilized High Voltage Source | Dao Huang, Jinhai Mo, Shouqi Wei, Shaojia He | The designing of a novel circuit system of electron beam welder stabilized high-voltage supply is presented in this paper. Its main circuit is based on PWM Boost converter topology. A switch current limiter (SCL) is used to suppress the surge current and a practical PID controller is designed to regulate the output voltage. The Saber simulation results show that the SCL can effectively restrain the surge current which may occur during the voltage regulating process and obviously decrease overshoot amplitude and transition time; the PID controller can precisely stabilize the output voltage in the case of great power supply fluctuation. It can be concluded from the theoretical and simulation analysis that this system has good static and dynamic performance, high control precision and much lower voltage supply than traditional ones. As a result, its manufacturing cost is also lower. | East China Univ. of Sci. & Technol. Shanghai Shanghai | International Conference on Communications, Circuits and Systems, ICCCAS 2007 | 11 - 13 July 2007 | Kokura | --- | --- | pp. 1292-1296 | --- | Print ISBN: 978-1-4244-1473-4 | --- | 9820379
1834 | Cathodoluminescent properties of blue emitting SrGa 2 S 4 :Ce phosphor | Deng S.Z., Duan C.Y., Jun Chen, Liang H.B., Qiang Su, Xu N.S., Xu G. | In this study, characteristics of SrGa 2 S 4 :Ce phosphor including cathodoluminescent (CL) and photoluminescence (PL) properties have been studied. The degradation of the phosphors under electron beam bombardment was also investigated. The SrGa 2 S 4 :Ce phosphor was synthesized by a high temperature solid phase reaction and the morphologies were shown in Fig. 1. X-ray diffraction (XRD) shows that SrGa2S4:Ce has an orthorhombic structure with a=20.84, b=20.49 and c=12.21. | Sun Yat-sen Univ. Guangzhou | IEEE 20th International Vacuum Nanoelectronics Conference, IVNC | 8 - 12 July 2007 | Chicago, IL | --- | --- | pp. 202-203 | --- | Print ISBN: 978-1-4244-1133-7 | --- | 9896648
1835 | Functional IC analysis through chip backside with nano scale resolution - E-beam probing in FIB trenches to STI level | Boit C., Kerst U., Kruger B., Leihkauf R., Schlangen R. | Successful measurements, applying the EBP to the backside of thinned circuitry, using test structures and commercial chips have been demonstrated. In addition to the well known CCVC a new contrast mechanism named space charge coupled voltage contrast (SCCVC) was detected, which strongly increased the EBP signal measured directly on the transistor source or drain regions. Therefore, measurements are possible as long as the electron beam can be placed on a transistor well area, which is larger than the lower metal lines by a factor of 3. The voltage signal has been produced correctly with 100mV noise margin on one of the test structures and since the coplanarity of the trench bottom to silicon surface is excellent, the same accuracy can be expected for any DUT when the process is properly calibrated. As a result, the presented method is very promising since the lateral resolution potential of an EBP system is only limited by the low energy E- beam diameter. Improvements in this field have not been used to enhance EBP in recent years but even with the present systems, measurements on sub-50nm technology seem to be possible. Furthermore, optical methods are struggling with their resolution limits and therefore backside EBP can become a very powerful method in the near future. | Berlin Univ. of Technol. Berlin | The Physical and Failure Analysis of Integrated Circuits, IPFA 2007 14th International Symposium on | 11 - 13 July 2007 | Bangalore | --- | --- | --- | --- | Print ISBN: 978-1-4244-1014-9 | --- | 9696817
1836 | Fabrication of a Multi-Level Lens Using Independent-Exposure Lithography and FAB Plasma Etching | Cha Bum Lee, Hane K., Lee Jong-Hyun, Do Kyun Woo | Recently, a micro lens is need for the micro optical system requiring thin thickness. A multi-level lens can be adaptable to satisfy the requirement of this purpose. In this study, an independent-exposure of electron beam lithography and FAB plasma etching method are presented for the fabrication of a multi-level lens. The advantages of the method are the non-repetitive process and the precise fabrication due to the principle of the independent-exposure lithography. | Gwangju Inst. of Sci. & Technol. Gwangju | IEEE/LEOS International Conference on Optical MEMS and Nanophotonics 2007 | August 12 2007 - July 16 2007 | Hualien | --- | --- | pp. 151-152 | --- | Print ISBN: 978-1-4244-0641-8 | --- | 9678457
1837 | The Study on 3D Electron Beam Lithography for Sub-micrometer Diffractive Optics | Chih-Sheng Yu, Hu J.Y.C., Hung-Lin Yin | The fabrication technology of gray-scale electron beam lithography for hologram and Fresnel lens with sub-micrometer features has been reported in this paper. Mass-production of these optical elements by integrating with electroforming and hot embossing has also been demonstrated. For a more critical case, such as antireflective structure array, a novel scattering electron beam lithography has been successfully applied on this application. | Instrum. Technol. Res. Center Hsinchu | IEEE/LEOS International Conference on Optical MEMS and Nanophotonics 2007 | August 12 2007 - July 16 2007 | Hualien | --- | --- | pp. 149-150 | --- | Print ISBN: 978-1-4244-0641-8 | --- | 9682807
1838 | Effect of radical oxygen gas exposure on Pt field emitter fabricated by electron-beam induced deposition | Abe S., Abo S., Nishihara S., Takai M., Wakaya F., Murakami K. | The fabrication process of Pt field emitters with tip radii less than 10 nm and gate diameters ranging from 100 to 800 nm using focused ion beam (FIB) induced physical sputtering and EBID was developed. However, the Pt field emitter fabricated by EBID has an inherent issue of leakage current between the gate and cathode electrode due to the unwanted deposition at a gate insulator sidewall. Therefore the generation mechanism of leakage current and the decrease of leakage current of field emitters by a post treatment with radical oxygen gas exposure were studied. | Center for Quantum Sci. & Technol. Extreme Conditions Osaka | IEEE 20th International Vacuum Nanoelectronics Conference, IVNC | 8 - 12 July 2007 | Chicago, IL | --- | --- | pp. 26-27 | --- | Print ISBN: 978-1-4244-1133-7 | --- | 9896560
1839 | Carbon nanotube based photocathode for microwave devices | Gangloff L., Legagneux P., Milne W.I., Minoux E., Schnell J.-P., Teo K.B.K., Xavier S., Hudanski L. | We have demonstrated for the first time a beam modulation at 1.5 GHz (Teo, et. al., 2005) . However, the use of resonant cavities leads to narrow bandwidth operation. To overcome this limitation we propose an optical control of the electron beam modulation thanks to a novel photocathode, which integrates CNTs with photodiodes. | Thales Res. & Technol. Orsay | IEEE 20th International Vacuum Nanoelectronics Conference, IVNC | 8 - 12 July 2007 | Chicago, IL | --- | --- | pp. 78-79 | --- | Print ISBN: 978-1-4244-1133-7 | --- | 9896587
1840 | CNT cold cathodes for application in low current x-ray tubes | Espinosa Robert, Mckenzie C., Munson M., Snyder S., Zhidan Li Tolt | In this paper, we will focus on the application of CNT cold cathodes in low current X-ray tubes operating at 25kV to 40kV. Detailed discussion will include cathode performance requirements from a commercial product point of view, the performance and status of current cathodes, factors that affect the tube production yield, and operating life and reliability. Measurement of electron beam distribution from CNT cathodes and its implication in designing focused tubes will also be discussed. | InXitu Inc. Mountain View | IEEE 20th International Vacuum Nanoelectronics Conference, IVNC | 8 - 12 July 2007 | Chicago, IL | --- | --- | pp. 65-66 | --- | Print ISBN: 978-1-4244-1133-7 | --- | 9896580
1841 | Low-voltage field emitter array operation in cold cathode TWT | Armstrong C.M., Bellew C.L., Duggal R., Holland C.E., Spindt C.A., Whaley D.R. | The implementation of field emitter arrays as an electron beam source for TWTs has experienced some advancement in the past decade. The recent development of low-voltage Spindt field emitter arrays however has made possible operation at significantly reduced voltages, potentially improving emitter reliability and lifetime. As such, L-3 Electron Devices, teamed with SRI International, is developing a Field Emitter Array TWT (FEA-TWT) employing these new cathodes in order to evaluate their operation in the TWT vacuum environment, to investigate TWT design specific to use of field emitter arrays, and to quantify several aspects of FEA-TWT performance that will be substantially different than those of conventional thermionic-based TWTs. | L-3 Commun. - Electron Devices San Carlos | IEEE 20th International Vacuum Nanoelectronics Conference, IVNC | 8 - 12 July 2007 | Chicago, IL | --- | --- | pp. 10-11 | --- | Print ISBN: 978-1-4244-1133-7 | --- | 9896552
1842 | Application of a general electron emission equation to surface non-uniformity and current density variation | Feldman D.W., Montgomery E.J., Moody N.A., O'Shea P.G., Petillo J.J., Shaw J.L., Yater J.E., Jensen K.L. | Using a recently developed model of emission that includes field, thermal, and photoemission effects simultaneously for arbitrary magnitudes of field, temperature, and laser intensity, we perform a study of the consequences of emission site variation on the subsequent electron beam. The electron emission model incorporated into the particle-in-cell (PIC) code MICHELLE, which is a conformal mesh finite-element (FE) two-dimensional (2-D) and 3-D electrostatic PIC code for modeling steady-state electron guns (and collectors) , is described in detail.The addition of the generalized emission model therefore allows for assessing the impact of local thermal, field, and work function variation on the resultant electron beam. | Naval Res. Lab. Washington | IEEE 20th International Vacuum Nanoelectronics Conference, IVNC | 8 - 12 July 2007 | Chicago, IL | --- | --- | pp. 167-168 | --- | Print ISBN: 978-1-4244-1133-7 | --- | 9896631
1843 | Fabrication of non-gated carbon nanotube field emission arrays using conventional optical lithography | Bai Guodong, Changqing Chen, Fujiang Liao, Jin Jun Feng, Xinghui Li, Zhang Fuquan, Ding M.Q. | Carbon nanotube (CNT) field emission cathodes suffer from electric field screening effect arising from densely packed CNTS, resulting in a lower current density. To solve this problem, CNTS have to be separated in a proper manner. One way is to use electron beam lithographic method to produce single CNT arrays. Previously, we have fabricated gated field emission arrays with single CNT emitters by using conventional optical lithography. In this study, we extend our work to the fabrication of non-gated CNT arrays aiming at single CNT emitters. | Beijing Vacuum Electron. Res. Inst. Beijing | IEEE 20th International Vacuum Nanoelectronics Conference, IVNC | 8 - 12 July 2007 | Chicago, IL | --- | --- | pp. 139-140 | --- | Print ISBN: 978-1-4244-1133-7 | --- | 9896617
1844 | Development of circuits and system models for the synchronization of the ILC crab cavities | Beard C., Carter R., Dexter A., Goudket P., Jenkins R., Kalinin A., Ma L., McIntosh P., Tahir I., Burt G. | The ILC reference design report (RDR) recommends a 14 mrad crossing angle for the positron and electron beams at the IP. A matched pair of crab cavity systems are required in the beam delivery system to align both bunches at the IP. The use of a multi-cell, 3.9 GHz dipole mode superconducting cavity is proposed, derived from the Fermilab CKM cavity being developed as a beam slice diagnostic [1]. Dipole-mode cavities phased for crab rotation are shifted by 90deg with respect to similar cavities phased for deflection. Uncorrelated phase errors of 0.086deg (equivalent to 61 fs) for the two cavity systems, gives an average of 180 nm for the relative deflection of the bunch centers. For a horizontal bunch size sigma x =655 nm, a deflection of 180nm reduces the ILC luminosity by 2%. The crab cavity systems are to be placed ~30 m apart and synchronization to within 61 fs is required; this is on the limit of what is presently achievable. This paper describes LLRF circuits under development at the Cockcroft Institute for proof of principle experiments planned on the ERLP at Daresbury and on the ILCTA test beamline at FNAL. Simulation results for stabilisation performance are also given. | Lancaster Univ. Lancaster | IEEE Particle Accelerator Conference, PAC | 25 - 29 June 2007 | Albuquerque, NM | --- | --- | pp. 2215-2217 | --- | Print ISBN: 978-1-4244-0916-7 | --- | 9862013
1845 | Results of the ALS booster ring RF system upgrade for top-off mode of operation | Casey P., Kwiatkowski S., Timossi C., Baptiste K. | ALS, one of the first third generation synchrotron light sources which has been operating since 1993 at Berkeley Lab has been upgraded from its present operation scenario of injecting the 1.5 GeV electron beam from the Booster ring into the Storage ring every 8 hours, where it is accelerated to the final energy of 1.9 GeV, to full energy (1.9 GeV) injection from the Booster ring into the Storage ring every 3 seconds for filling and every 30-35 seconds for 'Top-Off' mode. Additionally the beam current will be increased from the time averaged value of 250 mA to 500 mA to increase the brightness. In this paper we will present the final design of the Booster RF power source and control system upgrades and the performance results of the new ALS injector RF system set-up for Top-Off mode of operation. | LBNL Berkeley | IEEE Particle Accelerator Conference, PAC | 25 - 29 June 2007 | Albuquerque, NM | --- | --- | pp. 2307-2309 | --- | Print ISBN: 978-1-4244-0916-7 | --- | 9889986
1846 | Equilibrium theory of an intense elliptic beam for high-power ribbon-beam klystron applications | Zhou J., Chen C. | Realization of the concept for a high-power ribbon- beam klystron (RBK) requires a novel large-aspect ratio elliptic electron beam instead of a conventional circular electron beam. In this paper, a cold-fluid equilibrium theory of a nearly non-twisting intense elliptic charged- particle beam is presented. The equilibrium theory is applied in designs of elliptic electron beams for high- power RBKs. Results of the design and simulation of a 20:1 elliptic electron beam for a 10 MW, 1.3 GHz International Linear Collider (ILC) RBK are discussed. | MIT Cambridge | IEEE Particle Accelerator Conference, PAC | 25 - 29 June 2007 | Albuquerque, NM | --- | --- | pp. 2316-2318 | --- | Print ISBN: 978-1-4244-0916-7 | --- | 9862035
1847 | Design and initial testing of omniguide traveling-wave tube structures | Carlsten B., Earley L., Haynes B., Smirnova E. | We propose to use the photonic band gap (PBG) structures for the construction of a wide-band traveling- wave tube (TWT) at W-band. Interest in millimeter-waves has increased in recent years due to applications in communications, remote sensing, and basic research. The development of wide-band mm-wave TWT amplifiers is underway at Los Alamos National Laboratory. PBG TWT structures have great potential for very large bandwidth and linear dispersion. In addition, being cheap to fabricate, PBG structures enhance the commercial transferability of the W-band TWT technology. We employ an omniguide which is a one-dimensional version of a PBG structure representing a periodic system of concentric dielectric tubes as a slow-wave structure. A silica omniguide was designed to support the TM 01 -like mode with a phase velocity matching the one of the 120keV electron beam. The structure was fabricated, cold-tested and will be installed in our laboratory for the hot test. | Los Alamos Nat. Lab. Los Alamos | IEEE Particle Accelerator Conference, PAC | 25 - 29 June 2007 | Albuquerque, NM | --- | --- | pp. 2403-2405 | --- | Print ISBN: 978-1-4244-0916-7 | --- | 9906563
1848 | Fabrication of ICHIRO nine-cell cavities in PAL for STF of KEK | Choi J.H., Chung C.W., Hong M.S., Hung J.Y., Hwang W.H., Kim D.T., Kim S.H., Kim S.U., Kim Y.C., Ko I.S., Kwon H.C., Sohn Y.U., Song S.S., Park I.S. | Pohang Accelerator Laboratory, POSTECH have studied SRF cavity and constructed SRF test laboratory from January 2006. The first activity for SRF research was to develop SRF 3 rd harmonic cavity for PLS, which cavity was done in 2006 and the cryostat are under design. The fabrication of ICHIRO cavity, which is ILC ACD cavity, is PAL's second activity related to SRF. Deep drawing, trimming and welding by electron beam for a 9-cell ICHIRO cavity were done in PAL. The polishing processes of RF surface including electro-polishing were done in KEK with collaboration. This will be tested with real beam in STF-1 of KEK in second half period of 2007. This paper reports fabrication of ICHIRO nine-cell cavities in PAL. | POSTECH Pohang | IEEE Particle Accelerator Conference, PAC | 25 - 29 June 2007 | Albuquerque, NM | --- | --- | pp. 2173-2175 | --- | Print ISBN: 978-1-4244-0916-7 | --- | 9862004
1849 | Multichannel downconverter for the next generation RF field control for VUV- and X-ray free electron lasers | Ludwig F., Schlarb H., Simrock S., Hoffmann M. | For pump-probe experiments at VUV- and X-ray free- electron lasers, in the injector and bunch compression section the electron beam and timing reference must be in phase within 0.01 degree (rms) and have an amplitude stability within 10 -4 (rms) . The performance of the field detection and regulation of the acceleration RF critically influences the phase and amplitude stability. For the RF field control, a multichannel RF downconverter is used to detect the field vectors and control the vector sum of 32 cavities. In this paper a new design of an 8 channel downconverter is presented. The downconverter front-end consists of a passive RF double balanced mixer input stage, intermediate filters, and an integrated 16 Bit analog-to-digital converter (ADC) . The design includes a digital motherboard for data pre-processing and communication with the controller. In addition, we characterize the downconverter performance in amplitude and phase jitter, temperature drifts, and channel cross-talk in a laboratory environment. | DESY Hamburg | IEEE Particle Accelerator Conference, PAC | 25 - 29 June 2007 | Albuquerque, NM | --- | --- | pp. 2071-2073 | --- | Print ISBN: 978-1-4244-0916-7 | --- | 9861981
1850 | Status of the R&D towards electron cooling of RHIC | Abell D., Alduino J., Aleksandrov A., Barton D., Beavis D., Bell G., Ben-Zvi I., Blaskiewicz M., Bluem H., Brennan J., Bruhwiler D., Burov A., Burrill A., Busby R., Calaga R., Cameron P., Cary J., Chang X., Cole M., Derbenev Y., Dimitrov D., Douglas D., Drees A., Favale A., Fedotov A.V., Fischer W., Ganetis G., Gassner D., Grimes J., Hahn H., Hammons L., Hershcovitch A., Holmes D., Hseuh H.-C., Kang Y., Kayran D., Kewisch J., Kneisel P., Lambiase R., Lederle D., Litvinenko V., Longo C., MacKay W., Mahler G., Mammosser J., Mclntyre G., Meng W., Messmer P., Nagaitsev S., Oerter B., Pai C., Parkhomchuk V., Parzen G., Pate D., Phillips D., Phillips L., Plate S., Pozdeyev E., Preble J., Prost L., Ranjbar V., Rao T., Rathke J., Reece C., Reich J., Reva V., Rimmer R., Roser T., Ruggiero A., Russo T., Saunders J., Schultheiss C., Schultheiss T., Segalov Z., Sidorin A., Smedley J., Smirnov A., Smith K., Smithe D., Sobol A., Sredniawski J., Stirbet M., Stoltz P., Tallerico T., Tepikian S., Than R., Todd A., Todd R., Trbojevic D., Tuozzolo J., Wanderer P., Wang G., Wang H., Weiss D., Wu Q., Yip K., Zaltsman A. | The physics interest in a luminosity upgrade of RHIC requires the development of a cooling-frontier facility. Detailed calculations were made of electron cooling of the stored RHIC beams. This has been followed by beam dynamics simulations to establish the feasibility of creating the necessary electron beam. The electron beam accelerator will be a superconducting Energy Recovery Linac (ERL) . An intensive experimental R&D program engages the various elements of the accelerator, as described by 24 contributions to the 2007 PAC. | --- | IEEE Particle Accelerator Conference, PAC | 25 - 29 June 2007 | Albuquerque, NM | --- | --- | pp. 1938-1940 | --- | Print ISBN: 978-1-4244-0916-7 | --- | 9861975
1851 | HOM analysis and design of its removal system for 3rd harmonic RF cavity in PLS | Choi J., Chun M.H., Huang J.-Y., Ko I.S., Park I.S., Sohn Y.U. | Pohang Accelerator Laboratory has prepared to SRF 3 rd harmonic cavity to increase beam lifetime and to damp orbit instability by lengthening electron bunch in PLS. The SRF cavity was developed and its vertical test was done already with success. Higher order modes were analyzed to optimize its performance in beam orbit. Most of them are not effective to electron beam, while the others have possibility to impact orbit stability. These harmful HOMs can be removed by HOM absorber installed in beam pipe. | PAL Pohang | IEEE Particle Accelerator Conference, PAC | 25 - 29 June 2007 | Albuquerque, NM | --- | --- | pp. 2179-2181 | --- | Print ISBN: 978-1-4244-0916-7 | --- | 9862005
1852 | Start up and saturation in monotrons | Barroso J.J. | An excitation model for TM-mode cylindrical cavities driven by a modulated electron beam with application in transit-time microwave tubes is developed. It is shown that the slowly time varying amplitude of the self-sustained oscillations is described by a reduced form of the classical van der Pol equation, from which expressions for the starting current and saturation amplitude are readily derived. | National Institute for Space Research PO Box 515 12227-010 S. Jose dos Campos SP Brazil | IEEE International Pulsed Power Conference 2007 16th | 17 - 22 June 2007 | Albuquerque, NM | Vol. 2 | --- | pp. 1054-1057 | --- | Print ISBN: 978-1-4244-0913-6 | --- | ---
1853 | Role of plasmas in the operation of a self-magnetically pinched diode | Bruner N., Oliver B.V., Portillo S., Rose D.V., Welch D.R. | The self-magnetic pinch diode is being developed as an intense electron beam source for high-power x-ray radiography. The diode is comprised of a &#x223C;1-cm diameter, hollow cathode with a rounded tip from which a high-current electron beam is emitted. The beam self focuses in its own magnetic field as it propagates across a &#x223C;1-cm vacuum gap where it deposits its energy onto a planar high-atomic-number bremsstrahlung target. Heating of the anode by the beam quickly provides an ion emitting plasma and bipolar diode operation. The dynamics of expanding electrode plasmas can affect the impedance lifetime of the diode. Realistic modeling of such plasmas is being pursued to aid in the understanding of the operating characteristics of these diodes as well as establishing scaling relations for reliable extrapolation to higher voltages. Here, a hybrid particle-in-cell code is used to study the evolution of electrode plasmas in the self-magnetic pinch diode for a nominal 6-MV voltage and different anode-cathode gaps. The impact of the intense ion beam on the cathode surface can lead to enhancement of the cathode plasma production and faster diode impedance loss. | Voss Scientific LLC 418 Washington St. Albuquerque NM 87108 USA | IEEE International Pulsed Power Conference 2007 16th | 17 - 22 June 2007 | Albuquerque, NM | Vol. 2 | --- | pp. 966-969 | --- | Print ISBN: 978-1-4244-0913-6 | --- | ---
1854 | Initial investigations into the role of the bremsstrahlung conversion target in the self magnetic pinch radiographic diode | Cooper G., Jefferies G., Jones A., Juniper P., McLean J., Short D., Threadgold J., Webb K., Martin P. | The self magnetic pinch diode is routinely used at AWE as a radiographic source [1,2]. This diode consists of a hollow cathode and a planar target separated by of order 10mm. The pinching of the electron beam relies on ions being drawn back from the anode thus reducing the self repulsion that the beam would otherwise experience and allowing the self magnetic field of the beam electrons to bring the beam to a focus. A grounded foil is generally used directly in front of the conversion target and the separation of this foil to the conversion target may be altered. A number of shot series were undertaken on the EROS machine at AWE with differing conversion target material and foil to conversion target separation, the electrical records were then used to look at the change in bi-polar flow within the diode. The shape of the conversion target was also altered such that it formed a band and a further set of shot series were undertaken on the EROS machine at AWE as this band target allows the amount of conversion material to be varied while still allowing a radiographic spot to be measured. The conclusion of these shot series is that the conversion target is not required in order for the diode to operate and that the quantitative degree of pinch experienced by the electron beam is not dependent on the presence of the conversion target. | Atomic Weapons Establishment Reading Berkshire RG7 4PR United Kingdom | IEEE International Pulsed Power Conference 2007 16th | 17 - 22 June 2007 | Albuquerque, NM | Vol. 1 | --- | pp. 614-617 | --- | Print ISBN: 978-1-4244-0913-6 | --- | ---
1855 | The diagnostics development program for pulsers at Physics International Co | Pellinen Donald | A program to program to develop diagnostics was begun with the first program to extract and control the electron beams for use in simulations and fusion research. Calorimeters to measure beam energy density and deposition profiles and fluxmeters to measure beam currents were developed in the first phase. Resistively read faraday cups to measure anode or intercepted beam currents followed this. Megavolt voltage dividers operating in vacuum and transformer oil followed. A diagnostics laboratory was set up where calibration equipment having a bandwidth of DC to 1 GHZ and about 5% accuracy was maintained. Critical parts common to many diagnostics were designed and stocks maintained so diagnostics for specific accelerators or experiments could be rapidly designed, fabricated and calibrated. Among the units routinely built and calibrated were calorimeters, electron beam and X-ray, multi-megamp faraday cups and search coils (Rowgowski coils) , megavolt resistive monitors for oil and vacuu 2 , capacitive voltage sensors for water lines, inductive current monitors for water lines, multi megavolt vacuum load resistor and capacitive cable voltage sensors for trigger timing. | 1208 Asti Court Livermore CA 94550 USA | IEEE International Pulsed Power Conference 2007 16th | 17 - 22 June 2007 | Albuquerque, NM | Vol. 1 | --- | pp. 635-638 | --- | Print ISBN: 978-1-4244-0913-6 | --- | ---
1856 | Influence of dissipation on instability of overlimiting electron beam | Hovhakimyan L., Rostomyan E. | Interaction of overlimiting electron beam with spatially separated plasma in waveguide is investigated. In wide range of system parameters the instability is caused by growing of beam slow wave of negative energy. In this case dissipation in the system leads to a new type of dissipative beam instability with inverse proportional dependence on dissipation. Growth rate of this instability is obtained for arbitrary level of dissipation. | Institute of Radiophysics & Electronics National Ac. Sci. of Armenia Alikhanyan str. 1 Ashtarack 378410 ARMENIA | IEEE International Pulsed Power Conference 2007 16th | 17 - 22 June 2007 | Albuquerque, NM | Vol. 2 | --- | pp. 970-974 | --- | Print ISBN: 978-1-4244-0913-6 | --- | ---
1857 | Development of the high voltage e-beam lithography system | Li Han, Li Qunqing, Ren Zheng | High voltage electron beam lithography has a number of advantages over conventional 50kV-voltage e- beam lithography systems, such as reducing proximity effect, reducing line-width variation, and obtaining high aspect ratios of line height to gap width. The new high voltage e- beam lithography system is based on a JEOL JEM2000EX Transmission Electron Microscope (TEM) with scanning system. As the sample is immersed in the high intensity magnetic field during the exposure process, the movement of electrons in the resist and substrate is limited in a smaller area. By using this system to carry out some exposure experiments, we have obtained the structure with 10:1 high-width aspect ratio on a 3-micron-thick PMMA layer with a large area. | Tsinghua-Foxconn Nanotechnology Research Center Department of Physics Tsinghua University Beijing P.R. China 100084 | Proceeding of 2007 International Workshop on Electron Devices and Semiconductor Technology, EDST 2007 | 3 - 4 June 2007 | Tsinghua University | --- | --- | pp. 114-116 | --- | Print ISBN: 1-4244-1098-3 | --- | ---
1858 | Langmuir probe diagnostics of continuous, electron beam produced plasma in argon, nitrogen and their mixtures | Fernsler R., Walton S., Lock E. | Langmuir probe diagnostics have been carried out in the Naval Research Laboratory's Large Area Plasma Processing System (LAPPS) using a continuous, electron- beam produced plasma. The electron beam was extracted from a hollow-cathode discharge, accelerated using a high-voltage grid and a magnetic field was applied to confine the beam. The plasma was produced in a background of pure argon, nitrogen and their mixtures. The generated plasma had a high density 10 9 -10 11 cm &#x2212;3 like the conventional discharges but a lower electron temperature (&#x226A; 1 eV) which allows for the processing of energy-sensitive materials. The effect of the operating parameters including hollow cathode and extraction voltages and currents on the plasma characteristics was examined. Further tuning of the plasma properties was achieved by adjustment of the magnetic field and the gas composition. | Plasma Physics Division US Naval Research Laboratory 4555 Overlook Ave SW Washington DC 20375 USA | IEEE International Pulsed Power Conference 2007 16th | 17 - 22 June 2007 | Albuquerque, NM | Vol. 1 | --- | pp. 60-64 | --- | Print ISBN: 978-1-4244-0913-6 | --- | ---
1859 | Pulsed low energy electron sources for material surface modification | Johnson R.P., Korenev S.A. | Two conceptual designs of pulsed low energy electron sources (100 to 1000 ns and 1 to 50 keV) are investigated for the modification of surface properties of materials. The first design uses plasma formed on a dielectric, which is excited by a high-frequency pulse generator. The second uses a Micro-Channel Plate (MCP) to form the cathode plasma. Experimental results are presented on the formation of pulsed high-current, low-energy electron beams with large cross-sectional area. | Muons Inc. 552 N. Batavia Avenue IL 60510 USA | IEEE International Pulsed Power Conference 2007 16th | 17 - 22 June 2007 | Albuquerque, NM | Vol. 1 | --- | pp. 65-68 | --- | Print ISBN: 978-1-4244-0913-6 | --- | ---
1860 | Characterization of an intense electron beam driven by Cesar A 600 kV 300 kA pulsed power generator | Desanlis T., Galtie A., Hebert D., Noel C., Pierret O., Voisin L. | Cesar is a 2 &#x2126; generator which can deliver a 300 kA, 600 kV, 65 ns pulsed electron beam. It is located at CESTA, center of the French Atomic Commission. | CEA/Centre dГ‚ВїEtude Scientifique et Technique dГ‚ВїAquitaine BP2 33114 Le Barp France | IEEE International Pulsed Power Conference 2007 16th | 17 - 22 June 2007 | Albuquerque, NM | Vol. 1 | --- | pp. 822-825 | --- | Print ISBN: 978-1-4244-0913-6 | --- | ---
1861 | Scalloped hibachi and vacuum-pressure foil for Electra: Electron beam pumped KrF laser | Albert T., Hegeler F., Sethian J.D., Jaynes R. | We are developing a new type of scalloped hibachi structure to be deployed on Electra, a 700 Joule/pulse electron beam pumped KrF laser system, to improve the durability and efficiency of the pressure foil. In an e- beam pumped laser, an electron beam is generated in a high vacuum diode, and then passed through a pressure foil to pump the gain medium in the gas laser cell. Previous hibachi structures used flat picture frame topologies in which the foil is laid flat on the frame. The natural bulging of the foils under pressure introduces significant stress concentrations at the corners of the rib openings. In our new design, the hibachi frame is scalloped, so the foil between the ribs approximates a section of a cylindrical pressure vessel. This arrangement eliminates these stress concentrations and, because the stress can in principle be made purely cylindrical, lowers the overall stress as well. This allows use of a thinner foil to transport the e- beam more efficiently. Two techniques were developed to seal this non-planar vacuum surface: utilizing a bonded gasket-foil fixture or employing a quad or double seal o-ring. The former is less expensive, but only proved viable for thicker foils. These methods have been shown to support foils of various materials including aluminum, stainless steel, and titanium with thicknesses ranging from 12 &#x03BC;m to 75 &#x03BC;m. Foils have been tested under high vacuum and with up to 30 psi differential applied to the foil. | Science Applications International Corp. McLean VA 22102 USA | IEEE International Pulsed Power Conference 2007 16th | 17 - 22 June 2007 | Albuquerque, NM | Vol. 1 | --- | pp. 826-830 | --- | Print ISBN: 978-1-4244-0913-6 | --- | ---
1862 | Intense Relativistic Electron beam diode in presence of Prepulse | Chakravarthy D.P., Kumar D.D.P., Menon R., Mitra S., Mittal K.C., Mondal J., Nagesh K.V., Sharma A., Roy A. | Intense Relativistic Electron beam diode has been operated without a Prepulse switch. A bipolar Prepulse of peak 60 kV voltage has been recorded at the diode voltage. Prepulse generated plasma expands and lowers the impedance of the diode. For small gap Prepulse generated plasma completely fills the anode cathode gap and the diode behaves as plasma filled diode. It has been observed that electron beam can be generated without encountering the closure problem if the Anode Cathode gap is kept larger than that estimated by the Child Langmuir relation. At a large gap the beam parameters obtained are 420 KeV, 22 kA, 100 ns. Intense Electron Beam Diode behavior was studied for various anode cathode gaps and voltages in presence of Prepulse. From the experimentally obtained values of perveance an upper limit was set up for the Marx Voltage (or Anode Cathode Voltage) and lower limit for the Anode Cathode gap in order to avoid the gap closure problem and the diode can be operated with a better shot to shot reproducibility. | Accelerator and Pulse Power Division Bhabha Atomic Research Center Mumbai India | IEEE International Pulsed Power Conference 2007 16th | 17 - 22 June 2007 | Albuquerque, NM | Vol. 1 | --- | pp. 839-842 | --- | Print ISBN: 978-1-4244-0913-6 | --- | ---
1863 | Generation and dose distribution measurement of flash x-ray in KALI-5000 system | Chakravarthy D.P., Kumar D.D.P., Menon R., Mitra S., Mittal K.C., Nagesh K.V., Roy A., Sharma A., Mondal J. | The high intensity pulsed electron beam of KALI-5000 system is used to develop a flash x-ray source. The KALI-5000 system is capable of generating intense relativistic electron beam (IREB) of 1 MeV, 60 kA and 100 ns when connected to impedance matched electron beam diode. This system is operated in 6 GW, 100 ns duration to produce the bremsstrahlung flash x-ray on a tantalum target of planner anode-cathode geometry. The axial and the radial dose distribution are characterized using CaSO 4 : Dy TLDs (thermoluminescent dosimeter) as well as using the optical densitometer to measure the dose distribution of the exposed x-ray film. The measured dose distribution by TLDs and the optical densitometer plus x-ray film matches within &#x00B1; 5%. | Accelerator and Pulse Power Division Bhabha Atomic Research Center Mumbai India | IEEE International Pulsed Power Conference 2007 16th | 17 - 22 June 2007 | Albuquerque, NM | Vol. 1 | --- | pp. 843-845 | --- | Print ISBN: 978-1-4244-0913-6 | --- | ---
1864 | A solid state Marx generator for TEL2 | Pfeffer H., Saewert G., Shiltsev V., Wolff D., Kamerdzhiev V. | The solid-state Marx generator modulates the anode of the electron gun to produce the electron beam pulses in the second Tevatron Electron Lens (TEL2) . It is capable of driving the 60 pF terminal with 600 ns pulses of up to 6 kV with a p.r.r. of 50 kHz. The rise and fall times are 150 ns. Stangenes industries developed the unit and is working on a second version which will go to higher voltage and have the ability to vary its output in 396 ns intervals over a 5 mus pulse. | FNAL Batavia | IEEE Particle Accelerator Conference, PAC | 25 - 29 June 2007 | Albuquerque, NM | --- | --- | pp. 2257-2258 | --- | Print ISBN: 978-1-4244-0916-7 | --- | 9862024
1865 | The advanced photon source pulsed deflecting cavity RF system | Cours A., DiMonte N.P., Nassiri A., Smith T.L., Waldschmidt G., Grelick A.E. | The Advanced Photon Source Deflecting Cavity System for producing short X-ray pulses uses two multi-cell, S-band cavities to apply a deflecting voltage to the stored electron beam ahead of an undulator that supports a beamline utilizing picosecond X-rays. Two additional multi-cell cavities are then used to cancel out the perturbation and restore the electron beam to its nominal orbit. The pulsed rf system driving the deflecting cavities is described. Design tradeoffs are discussed with emphasis on topology considerations and digital control loops making use of sampling technology in a manner consistent with the present state of the art. | Argonne Nat. Lab. Argonne | IEEE Particle Accelerator Conference, PAC | 25 - 29 June 2007 | Albuquerque, NM | --- | --- | pp. 2224-2226 | --- | Print ISBN: 978-1-4244-0916-7 | --- | 9862015
1866 | Repetitive generation of X-band superradiation at 3-GW peak power | Elchaninov A., Grishin D., Gubanov V., Klimov A., Luybutin S., Mesyats G., Rostov V., Rukin S., Sharypov K., Shpak V., Shunailov S., Slovikovsky B., Timoshenkov S., Ulmasculov M., Yalandin M. | The operation of a nonstationary relativistic X-band BWO in the mode of production of quasicontinuous superradiation pulse trains has been studied. The average power of superradiation pulses generated by packets of duration 10-100 s with a repetition rate of 300 Hz was &#x223C;1 kW. The radiation peak power reached &#x223C;3 GW. When the device operated in a reduced magnetic field focusing the electron beam, the factor of conversion of electron beam power to pulsed electromagnetic radiation was 0.75-0.8. Phase lock conditions for the high-frequency carrier of the radiation in relation to the leading edge of the accelerating voltage pulse have been investigated. | Institute of Electrophysics UB RAS 620016106 Amundsen Street Ekaterinburg Russia | IEEE International Pulsed Power Conference 2007 16th | 17 - 22 June 2007 | Albuquerque, NM | Vol. 1 | --- | pp. 768-771 | --- | Print ISBN: 978-1-4244-0913-6 | --- | ---
1867 | Radiographic paraxial diode investigations on RITS-6 | Bruner N., Cooper G., Cordova S., Johnston M.D., Leckbee J., McLean J., Molina I., Oliver B.V., Portillo S., Rose D.V., Rovang D.C., Welch D.R., Hahn K. | Presently, investigations of intense electron beam-driven diodes for flash x-ray radiography are being conducted on the upgraded RITS-6 accelerator, 7-12 MV, at Sandia National Laboratories. One of several diodes under investigation is the paraxial diode, which employs a gas-filled transport cell to focus the beam onto a high atomic number target to generate x-rays. Two key objectives are to produce a small spot size, &#x226A; 5 mm, and high forward directed dose, &#x223C; 600-1000+ Rads@1m. LSP simulations have shown that the primary limitation in spot size is due to the finite decay of the plasma return current which causes the beam focal location to drift axially during the timescale of the pulse, hence leading to an increased spot size [1]. Replacing the gas with a preionized plasma has shown potential for stabilizing the beam focus by completely neutralizing the beam current [2]. Plans for the incorporation of a novel plasma-filled version of the gas-filled paraxial are presented. Another outstanding issue for the paraxial diode on RITS-6 concerns the powerflow coupling from the magnetically insulated transmission line to the diode. The radiation pulse is dominated by large amplitude oscillations, &#x223C;125 MHz, which are correlated with the drive pulse. LSP simulations have shown that higher frequency modes, &#x223C; 220 - 365 MHz, are excited in the diode region as well. Efforts to mitigate these oscillations are presented. Forward-directed dose as well as time-integrated and time-resolved radiation spot measurements are reported. | Sandia National Laboratories P.O. Box 5800 Albuquerque NM 87185-1193 USA | IEEE International Pulsed Power Conference 2007 16th | 17 - 22 June 2007 | Albuquerque, NM | Vol. 1 | --- | pp. 794-797 | --- | Print ISBN: 978-1-4244-0913-6 | --- | ---
1868 | Large orbit gyrotron as high-power far-infrared radiation source | Hashimoto K., Hayashi T., Idehara T., Itoh K., Kamada M., Saito T., Jiang W. | A large orbit gyrotron (LOG) has been developed for generation of high-power far-infrared radiation. It uses pulsed relativistic electron beam with maximum electron energy of 400 kV. The studies were carried out through both experimental and simulation approaches. The objective is to demonstrate high-power radiation in terahertz range by using LOG. | Nagaoka University of Technology Niigata 940-2188 Japan | IEEE International Pulsed Power Conference 2007 16th | 17 - 22 June 2007 | Albuquerque, NM | Vol. 1 | --- | pp. 529-532 | --- | Print ISBN: 978-1-4244-0913-6 | --- | ---
1869 | Investigations of high-harmonic gyrotrons with frequency-doubled prebunched beams | Gold S.H., Hornstein M.K., Fliflet A.W. | There is currently considerable interest in operating gyrotrons at the second and higher cyclotron harmonics in order to access the near-THz regime and reduce magnetic field requirements. High frequency gyrotrons have successfully operated at the second harmonic [1]; however, competition from the fundamental harmonic limits operation and essentially precludes higher harmonic operation. Bandurkin and Savilov [2,3] recently proposed a scheme for frequency-doubled bunching of gyrating electron beams in a waveguide resonator formed from Bragg reflectors and with the drive frequency equal to the cyclotron frequency. Advantages of prebunching at twice the cyclotron frequency include suppression of the fundamental harmonic, enhanced second harmonic operation, and increased likelihood of fourth harmonic operation. We have investigated the use of this bunching technique to enhance higher-harmonic operation in gyrotron oscillators with annular beams. We compute the frequency-doubled bunching produced by a Bragg-type prebunching cavity and use a large-signal, multimode, multi-harmonic gyrotron oscillator code to simulate the effect of this bunching on a highly overmoded output cavity. Regimes of stable operation are predicted for second and fourth harmonic point designs. | Plasma Physics Division Naval Research Laboratory 4555 Overlook Ave. SW Washington DC 20375 USA | IEEE International Pulsed Power Conference 2007 16th | 17 - 22 June 2007 | Albuquerque, NM | Vol. 1 | --- | pp. 533-537 | --- | Print ISBN: 978-1-4244-0913-6 | --- | ---
1870 | Influence of the Accelerating Potential Pulse Form on the Properties of the Helical Electron Beam in Gyro-Devices | Pavel'ev V.G., Manuilov V.N. | The efficiency of powerful gyro-devices strongly depends on the quality of helical electron beams (HEBs) used as an active media for RF generation. The most popular system to form HEB is the magnetron-injection gun (MIG) . In MIGs one of the most important factors influencing on the quality of HEBs is the reflection of particles from the magnetic mirror near the cavity. Influence of the pulse form U (t) on the establishing process in HEB is performed. The case when HEB has big pitch-factor and so trapped electrons influence on the beam parameters essentially is considered. | Radiophys. Dept. Nizhny Novgorod State Univ. Nizhny Novgorod | The Sixth International Kharkov Symposium on Physics and Engineering of Microwaves, Millimeter and Submillimeter Waves and Workshop on Terahertz Technologies, MSMW '07 | 25 - 30 June 2007 | Kharkov | Vol. 2 | --- | pp. 544-546 | --- | Print ISBN: 1-4244-1237-4 | --- | 10300010
1871 | Immersed-B z diode research on RITS at Sandia | Bruner N., Cooper G.M., Johnston M.D., Maenchen J.E., McLean J., Oliver B.V., Portillo S., Puetz E., Rose D.V., Welch D.R., Rovang D.C. | Sandia National Laboratories is investigating and developing high-dose, high-brightness flash radiographic sources. One of the diodes we are developing is the immersed-B z diode. This diode is a foil-less electron- beam diode with a long, thin, needle-like cathode inserted into the bore of a solenoid. The solenoidal magnetic field guides the electron beam emitted from the cathode to the anode while maintaining a small beam radius. The electron beam strikes a thin, high-atomic-number anode and produces bremsstrahlung. Recently, we reported on an extensive series of experiments 1 where an immersed-B z diode was fielded on the RITS-3 2,3 pulsed power accelerator, a 3-cell inductive voltage generator that produced peak voltages between 4 and 5 MV, &#x223C;140 kA of total current, and power pulse widths of &#x223C;50 ns. The analysis of those results is on-going. A summary of those results and analyses are presented. | Sandia National Laboratories Albuquerque NM 87185 USA | IEEE International Pulsed Power Conference 2007 16th | 17 - 22 June 2007 | Albuquerque, NM | Vol. 1 | --- | pp. 798-801 | --- | Print ISBN: 978-1-4244-0913-6 | --- | ---
1872 | Compact Ka-band generator of microwave superradiative pulses | Mesyats G., Rostov V., Sharypov K., Shpak V., Shunailov S., Ulmasculov M., Yalandin M. | A compact repetitive superradiative Ka-band BWO is described and the results of a study of its characteristics are presented. For an electron beam transported in a magnetic field of 2 T, which is less than the value corresponding to cyclotron resonance, the efficiency of conversion of electron beam power to pulsed electromagnetic radiation is close to unity. The peak power of an electromagnetic SR pulse of duration 250 ps is &#x223C;500 MW. | Institute of Electrophysics UB RAS 620016106 Amundsen Street Ekaterinburg Russia | IEEE International Pulsed Power Conference 2007 16th | 17 - 22 June 2007 | Albuquerque, NM | Vol. 1 | --- | pp. 772-775 | --- | Print ISBN: 978-1-4244-0913-6 | --- | ---
1873 | Study of an electron linac driven x-ray radio-tomographic system response as a function of the electron beam current | Barna R.C., De Pasquale D., Emanuele U., Italiano A., Loria D., Trifiro A., Trimarchi M., Auditore L. | At the Dipartimento di Fisica, Universita di Messina, a high energy X-ray radio-tomographc system driven by a 5 MeV electron linac, has been recently assembled. It has been tested and has already provided good results in inspecting heavy materials. In order to achieve good radiographic results, especially when inspecting heavy or thick materials, an enhancement of the X-ray dose at the sample position can be required and most of times this is associated to an enhancement of the grey level in the acquired image, according to a linear function. Nevertheless, in the hypothesis to work at the maximum magnetron power, a variation of the X-ray dose, obtained changing the electron beam current, is associated to a variation of the electron beam energy. As a consequence, the X- ray energy spectrum varies thus influencing the response of the radio-tomographic system. This does not allow a linear correspondence between the X-ray fluence (or the electron beam current) and the image grey level. By means of MCNP-4C2 simulations, the influence of electron beam energy variations on the produced bremsstrahlung spectrum has been studied and the theoretical results seems to be confirmed by the preliminary experimental ones. | INFN Messina | IEEE Particle Accelerator Conference, PAC | 25 - 29 June 2007 | Albuquerque, NM | --- | --- | pp. 2757-2759 | --- | Print ISBN: 978-1-4244-0916-7 | --- | 9850609
1874 | Manipulation of elctron beam generation with modified magnetic circuit on laser-wakefield acceleration | Hosokai T., Kinoshita K., Maekawa A., Tsujii R., Uesaka M., Zhidkov A., Yamazaki A. | Electron beam injection triggered by intense ultrashort laser pulses, which is called as plasma cathode, is presented. We have studied generation of relativistic electrons by interaction between a high intensity ultrashort laser pulse and gas jet. When a static magnetic field of 0.2 T is applied, the modification of the preplasma cavity, and significant enhancement of emittance and an increase of the total charge of electron beams produced by a 12 TW, 40 fs laser pulse tightly focused in a He gas jet, were observed. And very high stability and reproducibility of the characteristics and position of well-collimated electron beams was detected. We performed an experiment with a magnetic circuit that has more intense magnetic field of 1 T. | Univ. of Tokyo Tokai | IEEE Particle Accelerator Conference, PAC | 25 - 29 June 2007 | Albuquerque, NM | --- | --- | pp. 2790-2792 | --- | Print ISBN: 978-1-4244-0916-7 | --- | 9850615
1875 | Performance of the first refurbished CEBAF cryomodule | Daly E.F., Davis G.K., Fischer J., Grenoble C., Hicks W., Hogan J., King L., Nichols R., Plawski T., Preble J., Rothgeb T., Wang H., Drury M. | The Thomas Jefferson national accelerator facility has begun a cryomodule refurbishment project. The goal of this project is robust 6 GeV, 5 pass operation of the continuous electron beam accelerator facility (CEBAF) . The scope of the project includes removing, refurbishing and replacing 10 CEBAF cryomodules at a rate of three per year. Refurbishment includes reprocessing of SRF cavities to eliminate field emission and increase the nominal gradient from the original 5 MV/m to 12.5 MV/m. New 'dogleg' couplers between the cavity and helium vessel flanges will intercept secondary electrons that produce arcing on the 2 K ceramic window in the fundamental power coupler (FPC) . Modification of the Qext of the FPC will allow higher gradient operations. Other changes include new ceramic RF windows for the air to vacuum interface of the FPC and improvements to the mechanical tuners. Any damaged or worn components will be replaced as well. Currently, the first of the refurbished cryomodules has been installed and tested both in the cryomodule test facility and in place in the North Linac of CEBAF. This paper will summarize the results of these tests. | Jefferson Lab. Newport News | IEEE Particle Accelerator Conference, PAC | 25 - 29 June 2007 | Albuquerque, NM | --- | --- | pp. 2478-2480 | --- | Print ISBN: 978-1-4244-0916-7 | --- | 9906565
1876 | C-band linac in SCSS prototype accelerator of the Japanese X-FEL project | Baba H., Matsumoto H., Miura A., Miura S., Shintake T., Shirasawa K., Inagaki T. | C-band (5712-MHz) linac is used as the main accelerator of the Japanese X-ray free electron laser (XFEL) facility in SPring-8. Since the C-band linac has high acceleration gradient, our 8-GeV accelerator is compact. One C-band unit consists of following components; two choke-mode-type 1.8-m accelerating structures, an rf pulse compressor, a 50-MW klystron, and a 110-MW compact modulator power supply. We will use 64 units of them for the X-FEL accelerator. Since November 2005, we have operated two C-band units in the SCSS (SPring-8 Compact SASE Source) 250-MeV accelerator. After rf conditioning, the accelerating gradient was achieved to 35-MV/m. We successfully accelerated the electron beam by this gradient of electrical field. | SPring-8/RIKEN Hyogo | IEEE Particle Accelerator Conference, PAC | 25 - 29 June 2007 | Albuquerque, NM | --- | --- | pp. 2766-2768 | --- | Print ISBN: 978-1-4244-0916-7 | --- | 9850611
1877 | Morphological changes of electron-beam irradiated PMMA surface | Kumar A., Vijay Y.K., Nathawat R. | Atomic force microscopy (AFM) study of low energy (10 keV) electron beam irradiated polymethylmethacrylate (PMMA) surface was performed. PMMA thin film of (20 mum) , were used in lithography technique. AFM in tapping mode has been utilized to investigate the morphological changes on the surfaces of sample as a function of fluence. TM-AFM showed the hills of the nano size surrounded by crater type features in all irradiated samples. The root-mean-square (rms) surface roughness of the samples changed from 2.666 nm to 5.617 nm with fluence from 2times10 14 e/cm 2 to 1times10 16 e/cm 2 . It shows that roughness increases with fluence. | Univ. of Rajasthan Jaipur | IEEE Particle Accelerator Conference, PAC | 25 - 29 June 2007 | Albuquerque, NM | --- | --- | pp. 2745-2747 | --- | Print ISBN: 978-1-4244-0916-7 | --- | 9850606
1878 | Development of compact EUV source based on laser compton scattering | Gowa T., Isoyama G., Kato R., Kuroda R., Masuda A., Nomoto T., Sakaue K., Urakawa J., Washio M., Yang J., Kashiwagi S. | High-power extreme ultra-violet (EUV) sources are required for next generation semiconductor lithography. We start developing a compact EUV source in the spectral range of 13-14 nm, which is based on laser Compton scattering between a 7 MeV electron beam and a high intensity CO 2 laser pulse. Before the main laser Compton scattering for EUV radiation, the electron beam is pre- bunched by a high power seeding laser pulse with the Compton wavelength at a harmonic of the seeding laser [1]. In this paper, we describe the preliminary consideration for the EUV source development and a plan of experiment generating micro-bunched electron beam. | Osaka Univ. Osaka | IEEE Particle Accelerator Conference, PAC | 25 - 29 June 2007 | Albuquerque, NM | --- | --- | pp. 2799-2801 | --- | Print ISBN: 978-1-4244-0916-7 | --- | 9889793
1879 | Beam generation and acceleration experiments of X-band linac and monochromatic keV X-ray sorce of the University of Tokyo | Akemoto M., Higo T., Ishida D., Kaneko N., Natsui T., Nose H., Sakae H., Sakai H., Taniguchi Y., Uesaka M., Urakawa J., Yamamoto M., Yamamoto T., Sakamoto F. | In the Nuclear Professional School, the University of Tokyo (UTNS) , we are constructing an X-band linear accelerator that consists of an X-band thermionic cathode RF gun and X-band accelerating structure. This system is considered for a compact inverse Compton scattering monochromatic X-ray source for the medical application. The injector of this system consists of the 3.5-cell coaxial RF feed coupler type X-band thermionic cathode RF gun and an alpha-magnet. The X-band accelerating structure is round detuned structure (RDS) type that developed for the future linear collider are fully adopted. So far, we have constructed the whole RF system and beam line for the X- band linac and achieved 2 MeV electron beam generation from the X-band thermionic cathode RF gun. In addition, we achieved 40 MW RF feeding to the accelerating structure. The laser system for the X-ray generation via Compton scattering was also constructed and evaluated its properties. In this paper, we will present the details of our system and progress of beam acceleration experiment and the performance of the laser system for the Compton scattering experiment. | Univ. of Tokyo Tokai | IEEE Particle Accelerator Conference, PAC | 25 - 29 June 2007 | Albuquerque, NM | --- | --- | pp. 2784-2786 | --- | Print ISBN: 978-1-4244-0916-7 | --- | 9850614
1880 | Experiment of X-ray source by 9.4 GHz x-band linac for nondestructive testing system | Akemoto M., Dobashi K., Fukuda S., Higo T., Kudoh N., Nakamura N., Sakamoto F., Sakumi A., Takatomi T., Tanabe E., Uesaka M., Yamamoto T., Yoshida M., Natsui T. | We are developing a compact X-ray source for nondestructive testing (NDT) system. We aim to develop a portable X-ray NDT system by 950 keV X-band linac to realize on-site inspection. We use a low power (250 kW) magnetron as RF source for compactness of whole system. By using low power magnetron, we can use small magnetron power supply and cooling system. Additionally, the system has X-band linac and it has small spot size of electron beam. Our final goal of X-ray spot size is less than lmm. We have designed the linac structure of the pi mode at low energy parts and the pi/2 mode at high energy parts by using calculation codes. It was finished to measure resonant frequency and electromagnetic field of the linac. And the result of measurement consists with calculation data. The components of this system was completed and installed in the Nuclear Professional School, the University of Tokyo. We are carrying out electron beam accelerate testing. | Univ. of Tokyo Tokai | IEEE Particle Accelerator Conference, PAC | 25 - 29 June 2007 | Albuquerque, NM | --- | --- | pp. 2781-2783 | --- | Print ISBN: 978-1-4244-0916-7 | --- | 9861849
1881 | Enhancement of the positron intensity by a tungsten single-crystal target at the KEKB injector linac | Chehab R., Furukawa K., Hamatsu R., Haruna T., Kamitani T., Okuno H., Potylitsin A.P., Satoh M., Sugimura T., Sumiyoshi T., Tropin I.S., Umemori K., Suwada T. | A new tungsten single-crystal target has been successfully employed at the positron source of the KEKB injector linac. The crystal thickness was determined to be 10.5 mm based on the previous systematic measurements of the positron-production efficiency. The crystal axis, lang111rang, was precisely aligned to the direction of the 4-GeV primary electron beam. The positron yield increased by ~25% compared to that for a conventional tungsten plate with a thickness of 14 mm. On the contrary, the heat load on the crystal target decreased by ~20%. No degradation of the positron-production efficiency was observed since the crystal target was installed in September 2006, and it has been stably operating at the KEK B-factory. | KEK Tsukuba | IEEE Particle Accelerator Conference, PAC | 25 - 29 June 2007 | Albuquerque, NM | --- | --- | pp. 2778-2780 | --- | Print ISBN: 978-1-4244-0916-7 | --- | 9861848
1882 | GeV electron beams from a centimeter-scale laser-driven plasma accelerator | Bruhwiler D., Cary J.R., Cormier-Michel E., Esarey E., Geddes C.G.R., Hooker S.M., Leemans W.P., Nakamura K., Schroeder C.B., Toth C., Gonsalves A.J. | Results are presented on the generation of quasi- monoenergetic electron beams with energy up to lGeV using a 40 TW laser and a 3.3 cm-long hydrogen-filled capillary discharge waveguide [1,2]. Electron beams were not observed without a plasma channel, indicating that self- focusing alone could not be relied upon for effective guiding of the laser pulse. Results are presented of the electron beam spectra, and the dependence of the reliability of producing electron beams as a function of laser and plasma parameters. | LBNL Berkeley | IEEE Particle Accelerator Conference, PAC | 25 - 29 June 2007 | Albuquerque, NM | --- | --- | pp. 1911-1915 | --- | Print ISBN: 978-1-4244-0916-7 | --- | 9890021
1883 | Instabilities of cooled antiproton beam in recycler | Lebedev V., Burov A. | The more beam is cooled, the less stable it is. In the 3.3 km Recycler Ring, stacked 8 GeV antiprotons are cooled both with stochastic (transversely) and electron (3D) cooling. Since the machine is staying near the coupling resonance, coupled optical functions should be used for stability analysis. To stabilize beam against the resistive wall instability, a digital damper is used. Digital dampers can be described as linear operators with explicit time dependence, and that makes a principle difference with analogous dampers. Theoretical description of the digital dampers is presented. Electron cooling makes possible a two- beam instability of the cooled beam with the electron beam. Special features of this instability are described, and the remedy is discussed. | FNAL Batavia | IEEE Particle Accelerator Conference, PAC | 25 - 29 June 2007 | Albuquerque, NM | --- | --- | pp. 2009-2013 | --- | Print ISBN: 978-1-4244-0916-7 | --- | 9862085
1884 | High average current low emittance beam employing CW normal conducting gun | Ben-Zvi I., Chien-Ih Pai, Kewisch J., Xiangyun Chang | CW normal conducting guns usually do not achieve very high field gradient and waste much RF power at high field gradient compared to superconducting cavities. But they have less trapped modes and wakefields compared to the superconducting cavities due to their low Q. The external bucking coil can also be applied very close to the cathode to improve the beam quality. By using a low frequency gun with a recessed cathode and a carefully designed beam line we can get a high average current and a high quality beam with acceptable RF power loss on the cavity wall. This paper shows that the CW normal conducting gun can be a backup solution for those projects which need high peak and average current, low emittance electron beams such as the relativistic heavy ion collider (RHIC) e-cooling project and energy recovery linac (ERL) project. | BNL Upton | IEEE Particle Accelerator Conference, PAC | 25 - 29 June 2007 | Albuquerque, NM | --- | --- | pp. 2547-2549 | --- | Print ISBN: 978-1-4244-0916-7 | --- | 9862078
1885 | Simulation of the microbunching instability in beam delivery systems for free electron lasers | Qiang J., Ryne R., Venturini M., Warnock R., Zholents A., Pogorelov I. | In this paper, we examine the growth of the microbunching instability in the electron beam delivery system of a free electron laser (FEL) . We present the results of two sets of simulations, one conducted using a direct Vlasov solver, the other using a particle-in-cell code Impact-Z with the number of simulation macroparticles ranging up to 100 million. Discussion is focused on the details of longitudinal dynamics and on numerical values of uncorrelated (slice) energy spread at different points in the lattice. In particular, we assess the efficacy of laser heater in suppression of the instability, and look at the interplay between physical and numerical noise in particle-based simulations. | NICADD DeKalb | IEEE Particle Accelerator Conference, PAC | 25 - 29 June 2007 | Albuquerque, NM | --- | --- | pp. 1179-1181 | --- | Print ISBN: 978-1-4244-0916-7 | --- | 9861916
1886 | Numerical study of coulomb scattering effects on electron beam from a nano-tip | Adelmann A., Corlett J., Lidia S., Padmore H.A., Wan W., Zholents A., Zolotorev M., Qiang J. | Nano-tips with high acceleration gradient around the emission surface have been proposed to generate high brightness beams. However, due to the small size of the tip, the charge density near the tip is very high even for a small number of electrons. The stochastic Coulomb scattering near the tip can degrade the beam quality and cause extra emittance growth and energy spread. In the paper, we present a numerical study of these effects using a direct relativistic N-body model. We found that emittance growth and energy spread, due to Coulomb scattering, can be significantly enhanced with respect to mean-field space-charge calculations. | LBNL Berkeley | IEEE Particle Accelerator Conference, PAC | 25 - 29 June 2007 | Albuquerque, NM | --- | --- | pp. 1185-1187 | --- | Print ISBN: 978-1-4244-0916-7 | --- | 9889923
1887 | A high repetition rate VUV-soft X-ray FEL concept | Byrd J., Fawley W.M., Gullans M., Li D., Lidia S.M., Padmore H., Penn G., Pogorelov I., Qiang J., Robin D., Sannibale F., Staples J.W., Steier C., Venturini M., Virostek S., Wan W., Wells R., Wilcox R., Wurtele J., Zholents A., Corlett J. | We report on design studies for a seeded FEL light source that is responsive to the scientific needs of the future. The FEL process increases radiation flux by several orders of magnitude above existing incoherent sources, and offers the additional enhancements attainable by optical manipulations of the electron beam: control of the temporal duration and bandwidth of the coherent output, reduced gain length in the FEL, utilization of harmonics to attain shorter wavelengths, and precise synchronization of the X-ray pulse with seed laser systems. We describe an FEL facility concept based on a high repetition rate RF photocathode gun, that would allow simultaneous operation of multiple independent FELs, each producing high average brightness, tunable over the VUV-soft X-ray range, and each with individual performance characteristics determined by the configuration of the FEL. SASE, enhanced-SASE (ESASE) , seeded, harmonic generation, and other configurations making use of optical manipulations of the electron beam may be employed, providing a wide range of photon beam properties to meet varied user demands. | LBNL Berkeley | IEEE Particle Accelerator Conference, PAC | 25 - 29 June 2007 | Albuquerque, NM | --- | --- | pp. 1167-1169 | --- | Print ISBN: 978-1-4244-0916-7 | --- | 9889920
1888 | A plasma channel beam conditioner for a free electron laser | Sessler A.M., Wurtele J.S., Penn G. | By 'conditioning' an electron beam, through establishing a correlation between transverse action and energy within the beam, the performance of free electron lasers (FELs) can be dramatically improved. Under certain conditions, the FEL can perform as if the transverse emittances of the beam were substantially lower than the actual values. After a brief review of the benefits of beam conditioning, we present a method to generate this correlation through the use of a plasma channel. The strong transverse focusing produced by a plasma channel (chosen to have density 10 16 /cm 3 ) allows the optimal correlation to be achieved in a reasonable length channel, of order 1 m. This appears to be a convenient and practical method for achieving conditioned beams, in comparison with other methods which require either a long beamline or multiple passes through some type of ring. | Lawrence Berkeley Nat. Lab. Berkeley | IEEE Particle Accelerator Conference, PAC | 25 - 29 June 2007 | Albuquerque, NM | --- | --- | pp. 1176-1178 | --- | Print ISBN: 978-1-4244-0916-7 | --- | 9889921
1889 | The status of the Daresbury Energy Recovery Linac Prototype | Bliss N., Goulden A.R., Holder D.J., McIntosh P.A., Priebe G., Smith S.L. | As part of the UK's R&D programme to develop an advanced energy recovery linac-based light source (4GLS) a 35 MeV technology demonstrator called the energy recovery linac prototype (ERLP) has been constructed. It is based on a combination of a DC photocathode electron gun, a superconducting injector linac and main linac operating in energy recovery mode, driving an IR-FEL. The priorities for this machine are to gain experience of operating a photoinjector gun and superconducting linacs; to produce and maintain high- brightness electron beams; to achieve energy recovery from an FEL-disrupted beam and to study challenging synchronisation issues. The current status of this project is presented, including construction and commissioning progress and plans for the future exploitation of this scientific and technical R&D facility. | STFC Daresbury Lab. Warrington | IEEE Particle Accelerator Conference, PAC | 25 - 29 June 2007 | Albuquerque, NM | --- | --- | pp. 1106-1108 | --- | Print ISBN: 978-1-4244-0916-7 | --- | 9850852
1890 | Electron beam dynamics in 4GLS | Hirst G., Muratori B.D., Owen H.L., Smith S.L., Williams P.H. | Studies of the electron beam dynamics for the 4GLS design are presented. 4GLS will provide three different electron bunch trains to a variety of user synchrotron sources. The 1 kHz XUV-FEL and 100 mA high-current ERL branches share a common 540 MeV linac, whilst the 13 MHz IR-FEL must be well-synchronised to them. An overview of recent developments in the optics design of the facility is given. | STFC Daresbury Lab. & Cockcroft Inst. Warrington | IEEE Particle Accelerator Conference, PAC | 25 - 29 June 2007 | Albuquerque, NM | --- | --- | pp. 1103-1105 | --- | Print ISBN: 978-1-4244-0916-7 | --- | 9861908
1891 | Experimental approaches for the beam dynamics study in the PC RF gun at the PAL | Dao Xiang, In Soo Ko, Jung Yun Huang, Kim Changbum, Sung-Ju Park, Yong-Woon Parc, Jangho Park | A high-brightness electron beam is emitted from a photo-cathode (PC) RF gun for use in the FIR (Far Infrared) facility being built at the Pohang Accelerator Laboratory (PAL) . The beam dynamics study for the PAL XFEL injector is essential to generate low emittance electron beam from the PC RF gun. The XFEL injector requires 1 nC beam with short bunch length and low emittance. These conditions are simulated with PARMELA code and then are realized on experimental conditions. The experimental conditions for the XFEL injector are measured with beam diagnostic devices such as ICT and Faraday cup for charge measurement, a spectrometer for beam energy measurement. In this article, we present the experimental approaches of the beam dynamics study for the XFEL injector. | Brookhaven Nat. Lab. Upton | IEEE Particle Accelerator Conference, PAC | 25 - 29 June 2007 | Albuquerque, NM | --- | --- | pp. 1070-1072 | --- | Print ISBN: 978-1-4244-0916-7 | --- | 9889912
1892 | Commissioning of the booster injector synchrotron for the HIGS facility at duke university | Anchugov O.V., Busch M.D., Emamian M., Gavrilov N.G., Hartman S.M., Howell C.R., Kim Y., Kurkin G.Ya., Li J., Matveev Yu., Popov V.G., Shvedov D., Swift G., Vinokurov N., Wallace P.W., Wang P., Wu Y.K., Mikhailov S.F. | A booster synchrotron (Duke booster) has been built and recently commissioned at Duke University Free Electron Laser Laboratory (DFELL) as part of the High Intensity Gamma-ray Source (HIGS) facility upgrade. HIGS is collaboration between the DFELL and Triangle Universities Nuclear Laboratory (TUNL) . The booster provides top-off injection into the Duke FEL storage ring in the energy range of 0.24 -1.2 GeV. When operating the Duke storage ring to produce high energy Compton gamma ray beams above 20 MeV, continuous electron beam loss occurs. The lost electrons are replenished by the booster injector operating in the top-off mode. The present operational injection and extraction rate of the machine allows us to routinely replenish up to 5-10 8 electrons per second. The compactness of the booster posed a challenge for its development and commissioning. The booster has been successfully commissioned in 2006. This paper reports experience of commissioning and initial operation of the booster. | Duke Univ. Durham | IEEE Particle Accelerator Conference, PAC | 25 - 29 June 2007 | Albuquerque, NM | --- | --- | pp. 1209-1211 | --- | Print ISBN: 978-1-4244-0916-7 | --- | 9850867
1893 | Thermal emittance measurements from negative electron affinity photocathodes | Dunham B.M., Hannon F., Li Y., Liu X., Miyajima T., Ouzounov D.G., Sinclair C.K., Bazarov I.V. | Recent computational optimizations have demonstrated that it should be possible to construct electron injectors based on photoemission cathodes in very high voltage DC electron guns in which the beam emittance is dominated by the thermal emittance from the cathode. Negative electron affinity (NEA) photocathodes are known to have a naturally low thermal emittance. However, the thermal emittance depends on the illuminating wavelength, the degree of negative affinity, and the band structure of the photocathode material. As part of the development of a high brightness, high average current photoemission electron gun for the injector of an ERL light source, we have measured the thermal emittance from negative affinity GaAs and GaAsP photo- cathodes. The measurements were made by obtaining the electron beam spot size downstream of a counter-wound solenoid lens as a function of the lens strength. Electron beam spot sizes were measured by two techniques: a 20 mum wire scanner, and a BeO screen. Excellent agreement in measured emittance has been obtained between these two methods and direct transverse phase space mapping using a 20 mum slit and the screen. Results are presented for both cathode types. The Cornell ERL injector performance is evaluated based on the results of these measurements. | Cornell Univ. Ithaca | IEEE Particle Accelerator Conference, PAC | 25 - 29 June 2007 | Albuquerque, NM | --- | --- | pp. 1221-1223 | --- | Print ISBN: 978-1-4244-0916-7 | --- | 9861920
1894 | Energy recovery transport design for PKU FEL | Chuyu Liu, Jiaer Chen, Jiejia Zhuang, Kui Zhao, Xiangyang Lu, Yu-Chiu Chao, Zhenchao Liu, Guimei Wang | A SRF linac based free electron laser user facility is under developed at Peking University. Energy recovery linac technology was chosen for increase of average electron beam current, hence, increase of the free electron laser power. In this paper we present a conceptual design of beam transport line which satisfies requirement of ERL. A chicane consisting of four identical bend magnets is selected for path length adjustment up to plusmn18 degree. R56 of both arcs of the beam line is adjustable for full bunch compression. | Jefferson Lab. Newport News | IEEE Particle Accelerator Conference, PAC | 25 - 29 June 2007 | Albuquerque, NM | --- | --- | pp. 1191-1193 | --- | Print ISBN: 978-1-4244-0916-7 | --- | 9861917
1895 | First principle measurements of thermal emittance for copper and magnesium | Chuan-Xiang Tang, Jangho Park, Li-Xin Yan, Ren-Kai Li, Sung-Ju Park, Wen-Hui Huang, Ying-Chao Du, Yu-Zheng Lin, Dao Xiang | There are growing interests in generation, preservation and applications of high brightness electron beam. With the rapid development in the techniques for emittance compensation, laser shaping and generation of ellipsoidal beam, we are approaching the limit--the uncorrelated thermal emittance. In this paper, we describe the design of the angle-resolved photoemission spectroscopy for measurements of thermal emittance for Cu and Mg. The measurement is conducted in a field-free region. The energy spectrum and angular distribution of the electrons will be measured immediately after its emission and further used to reconstruct the initial phase space and the corresponding thermal emittance. We also show how cathode surface roughness and laser incidence angle as well as its polarization state affect the quantum efficiency and thermal emittance. | Tsinghua Univ. Beijing | IEEE Particle Accelerator Conference, PAC | 25 - 29 June 2007 | Albuquerque, NM | --- | --- | pp. 1049-1051 | --- | Print ISBN: 978-1-4244-0916-7 | --- | 9850841
1896 | Development of pulsed-laser super-cavity for compact x-ray source based on Laser-Compton scattering | Araki S., Fukuda M., Higashi Y., Honda Y., Sasao N., Takano M., Taniguchi T., Terunuma N., Urakawa J., Washio M., Yokoyama H., Sakaue K. | A compact and high quality X-ray source is required from various fields, such as medical diagnosis, drug manufacturing and biological sciences. A laser-Compton based X-ray source that consists of a compact electron storage ring and a pulsed-laser super-cavity is one of the solutions for a compact X-ray source. A pulsed-laser super-cavity has been developed for a compact high brightness X-ray sources at KEK-ATF. The pulsed-laser super-cavity increases the laser power and stably makes small laser beam size at the collision point with the electron beam. Recently, 357 MHz mode-locked Nd:VAN laser pulses can be stacked stably in a 420 mm long Fabry-Pe acuterot cavity with 600 enhancement in our R&D. Therefore, we have planned a compact hard X-ray source using 40 MeV multi-bunch electrons and a pulse stacking technology with 42 cm Fabry-Pe acuterot cavity (LUCX Project at KEK) . The photon flux is multiplied with the number of bunches by using multi-bunch beam and a super-cavity. Development of the super-cavity and present results of LUCX will be presented at the conference. | KEK Tsukuba | IEEE Particle Accelerator Conference, PAC | 25 - 29 June 2007 | Albuquerque, NM | --- | --- | pp. 1034-1036 | --- | Print ISBN: 978-1-4244-0916-7 | --- | 9889909
1897 | Improvement of soft X-ray generations system based on laser compton scattering | Hayano H., Kamiya Y., Kashiwagi S., Kuroda R., Masuda A., Moriyama R., Sakaue K., Urakawa J., Ushida K., Washio M., Gowa T. | A compact X-ray source is required in various fields such as biological science and material development. At Waseda University, a table-top size soft X-ray source based on laser Compton scattering has been developed. Using 1047 nm laser beam (Nd:YLF) and 4.6 MeV electron beam generated from a photo-cathode RF-gun, we had already succeeded in generating laser Compton X-rays [1]. The energies are within the 'water window' region (250-500 eV) [2] which can be applied to biological studies. For good signal to noise (S/N) ratio and more photons, we remodeled our collision chamber and laser amplifier system. With these modifications, the X-ray photons detected by a micro channel plate (MCP) have increased tenfold to reach 312 /pulse. All the generated photons was estimated to be 3.28 x 104. Moreover, we succeeded in generating soft X-rays stably for more than 10 hours. Good S/N ratio stable X-rays have made it possible to observe the beam-laser interaction precisely. | RISE Tokyo | IEEE Particle Accelerator Conference, PAC | 25 - 29 June 2007 | Albuquerque, NM | --- | --- | pp. 1031-1033 | --- | Print ISBN: 978-1-4244-0916-7 | --- | 9861903
1898 | Design of a source to supply ultra-fast electron and X-ray pulses | Chen Huaibi, Dao Xiang, Du Yingchao, Hua Jianfei, Huang Wenhui, Li Renkai, Peicheng Yu, Shi Jiaru, Yan Lixin, Yuzheng Lin, Tang Chuanxiang | In this paper we report the preliminary design and considerations on a multi-discipline ultra-fast source, which is capable of providing the user community with femtosecond electron bunch and light pulses with the wavelength ranging from IR to X-ray. The facility is based on photocathode RF gun driven by a Ti:Sapphire laser system. The low emittance subpicosecond electron bunch at the gun exit can be used in femtosecond electron diffraction setup to visualize the ultrafast structural dynamics. After acceleration and compression, the electron beam with the energy of 50 MeV is further used to provide high peak brightness X-ray by inverse Compton scattering with TW laser. We also consider the possibility and reliability of storing the electron beam in a compact storage ring and the laser pulse in a super-cavity Operating in this scheme may increase the average flux of the X-ray photons by orders of magnitude. | Tsinghua Univ. Beijing | IEEE Particle Accelerator Conference, PAC | 25 - 29 June 2007 | Albuquerque, NM | --- | --- | pp. 1046-1048 | --- | Print ISBN: 978-1-4244-0916-7 | --- | 9861905
1899 | Graphite heater optimized for a low-emittance CeB6 cathode | Higashiya A., Shintake T., Togawa K. | We developed a thermionic cathode assembly using a single-crystal CeB 6 emitter for the x-ray free electron laser project at SPring-8. The CeB 6 cathode has excellent emission properties, i.e., smooth surface, high emission density, uniform emission density, and high resistance to contamination. In order to heat the cathode up to the operational temperature as high as 1500degC, we developed a new-type of graphite heater. Using this heater, a 500 keV pulsed electron beam with more than 1 A peak current can be extracted from the small surface area (3 mm diameter) . In this paper, we report on the design and properties of the graphite heater for the low-emittance CeB 6 cathode. | RIKEN/SPring-8 Hyogo | IEEE Particle Accelerator Conference, PAC | 25 - 29 June 2007 | Albuquerque, NM | --- | --- | pp. 1013-1015 | --- | Print ISBN: 978-1-4244-0916-7 | --- | 9889907
1900 | Three dimensional analysis of the x-radiation produced by a collective thomson source | Bacci A., Colzato A., Petrillo V., Rossi A.R., Serafini L., Tomassini P., Maroli C. | The interaction between a very high brightness electron beam and a relativistically intense optical laser pulse produces X-rays via coherent Thomson back scattering with FEL collective amplification. The phenomenon is, however, very selective, so that the characteristics of both electron and laser beam must satisfy tight requirements in terms of beam current, emittance, energy spread and laser amplitude stability within the pulse. The three-dimensional equations governing the radiation phenomena have been studied and solved numerically for the particularly interesting values of wavelengths of 1 Ang, 1 nm and 12 nm.important issues regarding the laser pulse. | Univ. degli Studi di Milano Milan | IEEE Particle Accelerator Conference, PAC | 25 - 29 June 2007 | Albuquerque, NM | --- | --- | pp. 1007-1009 | --- | Print ISBN: 978-1-4244-0916-7 | --- | 9850835
1901 | Drive laser system for sparc photoinjector | Bellaveglia M., Cialdi S., Filippetto D., Gallo A., Gatti G., Ghigo A., Musumeci P., Petrarca M., Vicario C. | In this paper we report the progress of the SPARC photoinjector laser system. In the high brightness photoinjector the quality of the electron beam is directly related to the photocathode drive laser. In fact the 3D distribution of the electron beam is determined by the incoming laser pulse. The SPARC laser is a 10 Hz frequency-tripled TW-class Ti:Sa commercial system. To achieve the required flat top temporal shape we perform a manipulation of the laser spectrum in the fundamental wavelength and in the third harmonic. The optical transfer-line has been implemented to limit the pointing instabilities and to preserve to the cathode the temporal and spatial features of the laser pulse. We present the recorded performances in terms of time pulse shape and rf-to-laser synchronization. | INFN-LNF Frascati | IEEE Particle Accelerator Conference, PAC | 25 - 29 June 2007 | Albuquerque, NM | --- | --- | pp. 1004-1006 | --- | Print ISBN: 978-1-4244-0916-7 | --- | 9889906
1902 | Status of the sparc-x project | Alesini D., Alessandria F., Bacci A., Bellaveglia M., Bertolucci S., Boni R., Bonifacio R., Boscolo I., Boscolo M., Bougeard M., Breger P., Broggi F., Carre B., Castellano M., Castelli F., Catani L., Chiadroni E., Cialdi S., Cianchi A., Ciocci F., Clozza A., Couprie M.E., Cultrera L., Dattoli G., De Martinis C., di Pirro G., Dipace A., Doria A., Drago A., Emma P., Esposito A., Ferrario M., Ficcadenti L., Filippetto D., Flacco A., Flora F., Fusco V., Gabrielli E., Gallerano G.P., Gallo A., Garzella D., Gatti G., Ghigo A., Giannessi L., Giove D., Giovenale E., Labat M., Lambert G., Ligi C., Marinelli A., Maroli C., Mattioli M., Merdji H., Messina G., Migliorati M., Monchicourt P., Mostacci A., Musumeci P., Ottaviani P.L., Pace E., Pagnutti S., Palumbo L., Parisi G., Pellegrini C., Pellegrino L., Pelliccia D., Perrone A., Petrarca M., Petrillo V., Picardi L., Preger M., Quattromini M., Reiche S., Renieri A., Ricci R., Ronci G., Ronsivalle C., Rosenzweig J., Rosetti M., Rossi A.R., Sabia E., Salieres P., Sanelli C., Sassi M., Schaerf C., Serafini L., Serio M., Sgamma F., Spataro B., Stella A., Tazzioli F., Tcherbakoff O., Torre A., Vescovi M., Vicario C., Zucchini A., Vaccarezza C. | SPARC-X is a two branch project consisting in the SPARC test facility dedicated to the development and test of critical subsystems such as high brightness photoinjector and a modular expandable undulator for SASE-FEL experiments at 500 nm with seeding, and the SPARK facility aiming at generation of high brilliance coherent radiation in the 1.5-13 nm range, based on the achieved expertise. The projects are supported by MIUR (Research Department of Italian Government) and Regione Lazio. SPARC has completed the commissioning phase of the photoinjector in November 2006. The achieved experimental results are here summarized together with the status of the second phase commissioning plans. The SPARK project is based on the generation of ultra high peak brightness electron beams at the energy of 1 and 2 GeV generating radiation in the 1.5-13 nm range. The construction is at the moment planned in two steps starting with a 1 GeV Linac. The project layout including both RF-compression and magnetic chicane techniques has been studied. | INFN-LNF Frascati | IEEE Particle Accelerator Conference, PAC | 25 - 29 June 2007 | Albuquerque, NM | --- | --- | pp. 1001-1003 | --- | Print ISBN: 978-1-4244-0916-7 | --- | 9889905
1903 | Generation of a multipulse comb beam and a relaive twin pulse fel | Boscolo I., Castelli F., Cialdi S., Ferrario M., Petrillo V., Vaccarezza C., Boscolo M. | A radiofrequency electron gun driven by a train of laser pulses joined to a compressor generates trains of THz- subpicosecond e- pulses. Assuming a prompt electron emission, the laser train generates a train of electron disks at the cathode, then the disk train evolves towards a slug with a slight density modulation but also with a peculiar sawtooth energy modulation. This kind of energy modulation is transformed into a density modulation by a buncher recovering at a good extent the initial intensity beam profile. The THz electron beam formation and the FEL interaction are studied, from start-to-end, by simulations for the SPARC machine, with two electron pulses generated through that mechanism. | FNFN/LNF Frascati | IEEE Particle Accelerator Conference, PAC | 25 - 29 June 2007 | Albuquerque, NM | --- | --- | pp. 989-991 | --- | Print ISBN: 978-1-4244-0916-7 | --- | 9861900
1904 | Commissioning of the Metrology Light Source | Birke T., Borninkhof J., Brandt G., Budz P., Burkmann-Gehrlein K., Daum R., Dressler O., Durr V., Falkenstern F., Feikes J., Fliegauf R., Glass H., Hoberg H.G., Hoehl A., Klein R., Kolbe J., Kuszynski J., Lange R., Muller I., Muller R., Rahn J., Schindhelm G., Schneegans T., Schroeter T., Schuler D., Thornagel R., Ulm G., Weihreter E., Wustefeld G., Abo-Bakr M. | The Physikalisch-Technische Bundesanstalt (PTB) , the German national metrology institute, has set up the low-energy electron storage ring metrology light source (MLS) in close cooperation with BESSY. This new storage ring is dedicated to synchrotron-radiation-based metrology and technological developments in the IR, UV, VUV and EUV spectral range. As the very first dedicated THz storage ring source it can be operated in a special low-alpha mode for the generation of short electron bunches. In this mode MLS will deliver coherent radiation in the far-IR/THz spectral range with enhanced intensity as compared to the normal mode of operation. The electron energy can be tuned to any value from 100 MeV, the injection energy, up to 600 MeV and the electron beam should cover the range from one stored electron (1 pA) up to 200 mA. The installation of the storage ring was completed in April 2007 [1], first beam could be stored 5th June 2007. | Berliner Elektronenspeicherring-Gesellschaft fur Synchrotronstrahlung m.b.H. Berlin | IEEE Particle Accelerator Conference, PAC | 25 - 29 June 2007 | Albuquerque, NM | --- | --- | pp. 947-949 | --- | Print ISBN: 978-1-4244-0916-7 | --- | 9861895
1905 | Dark current transport in the FLASH linac | Frohlich L. | The free electron laser facility FLASH at DESY Hamburg operates a low-emittance photoinjector and several acceleration modules with superconducting cavities to produce a high quality electron beam of up to 700 MeV. Since few months, the accelerator is routinely operated with its design RF pulse length of 800 mus instead of the prior length of 70-200 mus. As a result, the activation of components due to dark current emitted by the gun has reached critical proportions. To improve the understanding of dark current transport through the linac, simulations have been conducted with the Astra tracking code. The generated phase space distributions are compared against a detailed 3-dimensional aperture model of the machine with the newly developed ApertureLib toolkit. The results are in agreement with the observed activities. Measures to reduce the activation of components like the planned redesign of the gun section are evaluated. | Univ. of Hamburg & DESY Hamburg | IEEE Particle Accelerator Conference, PAC | 25 - 29 June 2007 | Albuquerque, NM | --- | --- | pp. 956-958 | --- | Print ISBN: 978-1-4244-0916-7 | --- | 9850829
1906 | 'Jitter free' FEL pulses for pump and probe experiments | Meseck A., Wustefeld G., Follath R. | The cascaded high-gain harmonic generation (HGHG) scheme proposed for the BESSY-FEL contains an inherent potential for providing jitter free radiation pulses for pump and probe experiments. In an HGHG stage an energy modulation is imprinted to the electron beam by a seeding radiation. A dispersive section converts this energy modulation to a spatial modulation which is optimized for a particular harmonic. The subsequent radiator is optimized for this harmonics and generates radiation with high power which is used as seeding radiation for the next stage. After passage through the modulator, the seeding radiation become redundant and can be separated from the prebunched electrons using a deflecting dispersive chicane. This radiation and the final FEL output will have a fixed temporal separation as the first one is the driving seeding radiation for the second one. Using the planned demonstration facility for HGHG scheme at BESSY as an example, we present simulation studies for a sequences of two jitter free pump and probe pulses including the deflecting chicane and a suitable beam line. | BESSY GmbH Berlin | IEEE Particle Accelerator Conference, PAC | 25 - 29 June 2007 | Albuquerque, NM | --- | --- | pp. 953-955 | --- | Print ISBN: 978-1-4244-0916-7 | --- | 9861896
1907 | Inductive heating of materials for the study of high-temperature mechanical properties. | Crawford M., Landen D., Satapathy S., Surls D., Wetz D. | In any high-energy pulsed power experiment, the metallic conductors are expected to heat up significantly due to resistive losses. In the pulsed case, the effects of local heat transfer are decreased due to limited thermal diffusion, so the process is considered to be adiabatic rather than isothermal. Experimental evidence from electron beam heating indicates that high-temperature mechanical properties significantly depend on the rapidity and duration of heat deposition. With this in mind, it is important to understand the mechanical properties of metals when heated rapidly so that the correct mechanical properties are considered when designing high-energy experiments such as railguns, where both thermal and mechanical stresses are high. An expanding ring experiment, similar to the one originally designed by Gourdin et al. [1,2] has been set up at the Institute for Advanced Technology (IAT) to test such mechanical properties [3]. The experiment uses a primary coil driven with current pulse from a near critically damped RLC circuit that causes a thin specimen ring to expand and fragment due to the induced electromagnetic forces. In order to determine material properties at elevated temperatures, an inductive heating source has been developed to rapidly heat the ring specimen to temperatures as high as the melting temperature in a few milliseconds, immediately prior to the application of electromagnetic expansion forces. The source employs a microprocessor-controlled pumped LC tank circuit with a resonant frequency of roughly 25 kHz to induce a current into the ring. The current in the primary and secondary coils are measured using Pearson and Rogowski coils. A VISAR is used to measure the expansion speed of the ring, and a high-speed camera is used to capture the dynamic fragmentation of the ring. The data generated will quantify the rate of heating sensitivity of material properties in commonly used materials for development and validation of appropriate constitutiv- - e equations. | Institute for Advanced Technology The University of Texas at Austin 3925 W. Braker Ln. Suite 400 78759 USA | IEEE International Pulsed Power Conference 2007 16th | 17 - 22 June 2007 | Albuquerque, NM | Vol. 2 | --- | pp. 1740-1744 | --- | Print ISBN: 978-1-4244-0913-6 | --- | ---
1908 | Dissipative instability under weak beam-plasma coupling | Rostomyan E. | Beam-plasma interaction in waveguide with spatially separated plasma and electron beam is investigated in limit of weak coupling. It is shown that in this case the instability is caused by growing of negative energy beam wave. Dissipation leads to a new type of dissipative beam instability with inverse proportional dependence on dissipation. Growth rate of this instability is obtained for arbitrary level of dissipation. | Institute of Radiophysics & Electronics National Ac. Sci. of Armenia Alikhanyan str. 1 Ashtarack 378410 ARMENIA | IEEE International Pulsed Power Conference 2007 16th | 17 - 22 June 2007 | Albuquerque, NM | Vol. 2 | --- | pp. 1818-1821 | --- | Print ISBN: 978-1-4244-0913-6 | --- | ---
1909 | Numerical Simulation of UWB Electromagnetic Pulses Propagation in Dispersive Electrodynamic Lines | Ostapyuk N.V., Gritsunov A.V. | This paper considers a computer simulation method for ultrawideband (UWB) pulse fields excited in a regular electrodynamic line by either a short external current or by a bunched electron beam. The high-frequency components of the radio pulse move more rapidly than the low-frequency ones, the first overtake the latter after some time. The delay line does not transmit the low-frequency components of the video pulse at all, so this turns into a radio pulse gradually passing some distance. | Kharkiv Nat. Univ. of Radio Electron. Kharkov | The Sixth International Kharkov Symposium on Physics and Engineering of Microwaves, Millimeter and Submillimeter Waves and Workshop on Terahertz Technologies, MSMW '07 | 25 - 30 June 2007 | Kharkov | Vol. 1 | --- | pp. 313-315 | --- | Print ISBN: 1-4244-1237-4 | --- | 10299859
1910 | Application of a self-breakdown hydrogen spark gap switch on high power pulse modulator | Feng J.H., Yin Y., Zhan T.W., Zhong H.H., Liu J.L. | Hydrogen has the best recovery property compared with other gases such as N2 and SF6, which has a potential application on the multi-pulse and high repetitive pulse modulator. This paper introduced a high pressure hydrogen gas switch with two cylindrical structures. The stress of the switch under high pressure is analyzed theoretically, and the pressure of hydrogen gas in the switch was hydrostatically tested up to 30atm. Such a switch was employed on high power pulse modulator with water dielectric PFL (Pulse Forming Line) . At the switch breakdown voltage of 520kV and the pressure of hydrogen 12atm, a 230kV, 31kA and 60ns during time electron beam is obtained at the field-emission diode. Furthermore, when the switch was filled in different gases such as H2, N2, SF6, the rise times of diode voltage of modulator have been compared at the switch breakdown voltage 400kV. The results show that the rise times of diode voltage is reduced obviously when hydrogen is used as the dielectric of spark gap switch. | Department of Electrical Engineering Tsinghua University Beijing 100084 China | IEEE International Pulsed Power Conference 2007 16th | 17 - 22 June 2007 | Albuquerque, NM | Vol. 1 | --- | pp. 455-458 | --- | Print ISBN: 978-1-4244-0913-6 | --- | ---
1911 | Triclinic crystal structure of [ (Bi 1-x Co x ) 2 (Sr 1-y Bi y ) 2 O 4+&#x03B4; ] p [CoO 2 ] 2 with p&#x223C;1.05 and &#x03B4;&#x223C;0.7 | Begum S., Igawa N., Miyazaki Y., Yubuta K., Kajitani T. | Bi-Sr-Co-O oxide semiconductor system has a typical misfit-layered crystal structure and a promising thermoelectric property. There are two different kinds of electron diffraction patterns taken with the electron beam parallel to the c-axis. Monoclinic unit cell was defined for the system having the metal ratio close to Bi:Sr:Co~1:1:1 by Leligny et al. 1) The metal ratio of the present crystal is Bi:Sr:Co~1:0.8:1.1, being Co-rich and Sr-poor. The ratio was determined using an electron probe microanalyer. Oxygen content was determined by the inert gas-carrier fusion-infrared absorption method. Triclinic unit cell is determined by means of the whole pattern fitting technique, i.e., the Le Bail decomposition method, based on the neutron and X-ray power diffraction patterns, using a powder diffraction pattern fitting program Jana2000. 2) There are chemical content dependent changes in the structural parameters. The lattice parameters are typically a,b 1 (RS) ,b 2 (CoO 2 ) ,c,alpha,beta,gamma =4.94 Aring, 5.26 Aring, 5.45 Aring, 15.21 Aring, 90.2deg, 93.8deg, 89.3deg, respectively. | Dept. of Appl. Phys. Tohoku Univ. Sendai | 26th International Conference on Thermoelectrics, ICT 2007 | 3 - 7 June 2007 | Jeju Island | --- | --- | pp. 108-111 | 1094-2734 | Print ISBN: 978-1-4244-2262-3 | --- | 10089546
1912 | Flash X-ray diffraction system for fast, single-pulse temperature and phase transition measurements | Macy D.R., Madlener M.J., Morgan J.G., Morgan Dane V. | A new, fast, single-pulse diagnostic for determining phase transitions and measuring the bulk temperature of polycrystalline metal objects has been developed. The diagnostic consists of a 37-stage Marx bank with a cable-coupled X-ray diode that produces a 35-ns pulse of mostly 0.71-&#x00C5; monochromatic X rays and a P-43 fluor coupled to a cooled, charge-coupled device camera by a coherent fiber-optic bundle for detection of scattered X rays. The X-ray beam is collimated to a 1&#x00B0; divergence in the scattering plane with the combination of a 1.5-mm tungsten pinhole and a 1.5-mm-diameter molybdenum anode. X rays are produced by a high-energy electron beam transiting inward from the cathode to the anode in a needle-and-washer configuration. The anode's characteristic K-&#x03B1; X-ray emission lines are utilized for this diffraction system. The X-ray anode is heavily shielded in all directions other than the collimated beam. The X-ray diode has a sealed reentrant system, allowing X rays to be produced inside a vacuum containment vessel, close to the sample under study. | National Security Technologies LLC 182 East Gate Drive Los Alamos NM 87544 USA | IEEE International Pulsed Power Conference 2007 16th | 17 - 22 June 2007 | Albuquerque, NM | Vol. 1 | --- | pp. 209-212 | --- | Print ISBN: 978-1-4244-0913-6 | --- | ---
1913 | Supershort avalanche electron beam generation in N 2 and He at quasi-continuous gap voltage | Baksht E.H., Lomaev M.I., Rybka D.V., Tarasenko V.F. | Generation of a supershort avalanche e- beam (SAEB) in nitrogen and helium at quasi-continuous gap voltage has been shown. SAEB duration at generator voltage of 25 kV is &#x223C;200 ps at a half-height, and its delay time with respect to the voltage pulse risetime may be tens of nanoseconds. The beam current waveforms, having several subnanosecond peaks have been recorded. It was established that at SAEB generation the gap voltage is decreasing by 10-20%. The change in oscillating mode of beam current of fast electrons in a gas-filled diode at He and N 2 pressure decay was registered. Duration of the beam current of the fast electrons in an impulse increased up to several nanoseconds, and the impulse had two peaks on the osciloscope trace. | High Current Electronics Institute Akademicheskii ave. 2/3 634055 Tomsk Russia | IEEE International Pulsed Power Conference 2007 16th | 17 - 22 June 2007 | Albuquerque, NM | Vol. 1 | --- | pp. 83-86 | --- | Print ISBN: 978-1-4244-0913-6 | --- | ---
1914 | Discharge current and current of supershort avalanche E-beam at volume nanosecond discharge in non-uniform electric field | Baksht E.H., Lomaev M.I., Rybka D.V., Tarasenko V.F. | Generation time of supeshort avalanche electron beam (SAEB) with respect to discharge current front has been established at nanosecond breakdown of air under atmospheric pressure in non-uniform electric field and volume discharge formation. It has been shown that SAEB current maximum is registered at the leading edge of the discharge current before the peak of discharge current of the gas diode capacitance, advancing such peak by &#x223C;100 ps. The amplitude of bias current above 1 kA has been registered. The amplitude of bias current is increased due to capacitor charging, formed by the dense plasma, expanding from the cathode, and the flat metallic anode. | High Current Electronics Institute Akademicheskii ave. 2/3 634055 TomskRussia | IEEE International Pulsed Power Conference 2007 16th | 17 - 22 June 2007 | Albuquerque, NM | Vol. 1 | --- | pp. 87-90 | --- | Print ISBN: 978-1-4244-0913-6 | --- | ---
1915 | Generation of powerful sub-nanosecond e-beams and x-rays in gas discharges under atmospheric pressure | Baksht E.H., Kostyrya I.D., Lomaev M.I., Rybka D.V., Tarasenko V.F. | This paper reports on experimental studies on generation of sub-nanosecond electron beams and X-rays in gas discharges under atmospheric pressure. The properties of the runaway electrons and X-ray radiation produced using a nanosecond volume discharge are examined. An electron beam with amplitude of &#x223C; 100 A has been obtained. Current pulse duration (FWHM) of the fast electrons beam formed in an atmospheric gas diode behind the foil is &#x2264; 100 ps. A prepulse is found on the waveforms of the beam current of fast electrons, which advances the main peak by &#x223C;200 ps. Three groups of the runaway electrons are formed in a gas diode under atmospheric air pressure, when nanosecond voltage pulses with amplitude of hundreds of kilovolts are applied. | High Current Electronics Institute 2/3 Akademichesky Ave. 634055 Tomsk Russia | IEEE International Pulsed Power Conference 2007 16th | 17 - 22 June 2007 | Albuquerque, NM | Vol. 2 | --- | pp. 1409-1412 | --- | Print ISBN: 978-1-4244-0913-6 | --- | ---
1916 | Plasma emission sourses for high-current electron beam generation | Felsteiner J., Gleizer J.Z., Hadas Y., Vekselman V., Yarmolich D., Krasik Y.E. | The main results of recent experimental research of passive and active plasma sources for high-current electron beam generation obtained during the last years in the Plasma &#x00026; Pulsed Power Laboratory are reported. We describe passive plasma sources (velvet cathode, multicapillary dielectric cathode) based on flashover plasma and active plasma sources based on a ferroelectric plasma source (FPS) as well on a FPS-assisted hollow anode plasma source. Different time and space-resolved electrical, optical and spectroscopic diagnostics used in these experiments are described as well. The main data concerning the plasma parameters (plasma density and temperature, plasma uniformity and plasma potential) and the main features of these plasma sources (plasma formation, life time, vacuum compatibility) are considered. Also the data concerning electron diode operation and parameters of the generated electron beam while using these plasma sources are presented. | Department of Physics Technion - Israel Institute of Technology 32000 Haifa Israel | IEEE International Pulsed Power Conference 2007 16th | 17 - 22 June 2007 | Albuquerque, NM | Vol. 2 | --- | pp. 1403-1408 | --- | Print ISBN: 978-1-4244-0913-6 | --- | ---
1917 | Reflex triode x-ray source research on Gamble II | Commisso R.J., Cooperstein G., Hinshelwood D.D., Mosher D., Murphy D.P., Stephanakis S.J., Swanekamp S.B., Weber B.V. | Reflex diode and triode x-ray sources are investigated on Gamble II (2 MV, 2 &#x03A9;, 100 ns) to understand the coupling of high-power (TW) , MeV- electron beams to thin converters in order to optimize emission of sub-100- keV x-rays. Thin converters reduce self-absorption of low-energy x-rays, but the beam electrons must pass many times through the converter for efficient x-ray production. The triode configuration was found to be superior to diode configurations for this purpose. A large range of converter thicknesses were tested, from 2.5-&#x03BC;m gold to 250-&#x03BC;m tantalum. The highest dose was obtained from 25-&#x03BC;m tantalum, although the spectrum became softer for thinner converters. Computer modeling is in very good agreement with the experimental data, and indicates that electron loss to large radius determines the optimum converter thickness. The coupling efficiency for thinner converters could be improved by decreasing the triode impedance, a motivation for developing similar diodes on higher-current generators. | Plasma Physics Division Naval Research Laboratory Washington DC 20375 USA | IEEE International Pulsed Power Conference 2007 16th | 17 - 22 June 2007 | Albuquerque, NM | Vol. 2 | --- | pp. 1417-1422 | --- | Print ISBN: 978-1-4244-0913-6 | --- | ---
1918 | On the mechanism of picosecond electron beam generation in gas-filled diode with cold cathode | Sharypov K., Shpak V., Shunailov S., Yalandin M., Mesyats G. | The formation of a picosecond beam of runaway electrons in a gas-filled acceleration gap with a cold cathode and a strongly nonuniform electric field was investigated. The duration and amplitude of the current pulse of the picosecond runaway electron beam behind the anode foil were measured. The emission region of the beam in a gas-filled diode was specified experimentally. The time-of-flight method was used to investigate the conditions of particle acceleration in the gap. It has been demonstrated that the point within the rise time of the accelerating voltage pulse at which the beam is injected into the gap correlates with the magnitude of the macroscopic electric field at the cathode emitting edge. | Lebedev Physical Institute RAS 119991 53 Lenin Avenue Moscow Russia | IEEE International Pulsed Power Conference 2007 16th | 17 - 22 June 2007 | Albuquerque, NM | Vol. 2 | --- | pp. 1413-1416 | --- | Print ISBN: 978-1-4244-0913-6 | --- | ---
1919 | First operation of a thermionic cathode RF gun at NSRRC | Chang S.S., Hwang J.Y., Lau W.K., Liang C.C., Luo G.H., Yang T.T., Lee A.P. | A high brightness injector is being constructed for light source R&D at NSRRC. This 150 MeV beam injector consists of a 1.5-cell thermionic cathode RF gun with field ratio adjusted to produce a linear energy chirped electron beam for generation of sub-picoseconds electron pulses at GHz repetition rate by using alpha-magnet as low energy bunch compressor. This short bunch beam is planned to drive an experimental pre-bunched THz FEL in the near future. High power microwave processing of the thermionic cathde RF gun up to ~4 MW cavity forward power has been achieved. The first beam from this gun has been obtained. | NSRRC Hsinchu | IEEE Particle Accelerator Conference, PAC | 25 - 29 June 2007 | Albuquerque, NM | --- | --- | pp. 1088-1090 | --- | Print ISBN: 978-1-4244-0916-7 | --- | 9889915
1920 | Studies of coherent velocity phase-space structures in traveling-wave tubes and their impact on transmitter performance | Tate Jeffrey P. | A study has been undertaken to investigate the real-time evolution of cold electron beam velocities from the small-signal regime to well beyond saturation in a vacuum microwave radiation source. A classic and readily available Lagrangian 1-dimensional particle-in-cell code has been modified to allow for the study of multi-carrier excitation and feedback oscillation conditions. Examples from amplifier and forced non-linear oscillator configurations are presented. The generation of coherent structures in the electron- beam transport is studied. These structures show similar properties to those investigated in other classes of beam-plasma systems. The relationship between these structures, the signal voltage fidelity, electron beam density, energy distribution function and space charge field are explored in the context of vacuum amplifier/transmitter applications. By analysis and trending of the electron velocity phase space diagrams we have observed the onset of wave-breaking, followed by turbulent behavior and chaotic transport in the various source configurations of interest. | 3150 S. Main Street #28D Santa Ana CA 92707 USA | IEEE International Pulsed Power Conference 2007 16th | 17 - 22 June 2007 | Albuquerque, NM | Vol. 2 | --- | pp. 1129-1132 | --- | Print ISBN: 978-1-4244-0913-6 | --- | ---
1921 | The electra KRF laser system | Albert T., Burns P., Friedman M., Giuliani J.L., Jaynes R., Myers M.C., Parish J., Sethian J.D., Wolford M.F., Hegeler F. | This paper presents a brief overview of the Electra laser system and reports on the most recent results. The laser system consists of an electron beam pumped main amplifier with an aperture of 30&#x00D7;30 cm 2 , an e- beam pumped 10&#x00D7;10 cm 2 pre-amplifier, and a KrF discharge laser serving as the seed oscillator. Full laser system shots have been completed with laser energies of 452 J. In addition, 25,000 continuous shots at 2.5 Hz from a single sided diode into laser gas have been achieved with the main amplifier operating as an oscillator. | Plasma Physics Division Naval Research Laboratory Washington DC 20375 USA | IEEE International Pulsed Power Conference 2007 16th | 17 - 22 June 2007 | Albuquerque, NM | Vol. 2 | --- | pp. 1483-1487 | --- | Print ISBN: 978-1-4244-0913-6 | --- | ---
1922 | Non-axisymmetric slowed structure and plasma modes in a waveguide with a dielectric rod and magnetized plasma | Krasnitsky M., Shlapakovski A. | Electrodynamics of a circular waveguide with a dielectric rod and plasma layer adjoining the rod surface is considered. The dispersion relation has been derived in the general case of non-axisymmetric perturbations, and its numerical solutions corresponding to slowed structure and plasma modes have been studied, mostly for hybrid waves combining properties of structure and plasma modes. For the structure fundamental HE11 mode, plasma parameters have been identified that prevent a Cherenkov interaction of this mode with a relativistic electron beam at a given frequency. For both structure and plasma modes, coupling impedances and percentages of RF power transmitted through the dielectric, plasma, and vacuum regions were calculated depending on plasma density. Mutual transformation of the field structure in hybrid waves has been shown. Results of the phase velocity and coupling impedance calculations are analyzed from the standpoint of operation of an antenna-amplifier device, a relativistic traveling wave tube in the HE 11 mode of a dielectric rod: the concept realizability with plasma presence is proved and the role of non-axisymmetric and symmetric plasma modes is discussed. | Nuclear Physics Institute 2a Lenina Str. Tomsk 634050 Russia | IEEE International Pulsed Power Conference 2007 16th | 17 - 22 June 2007 | Albuquerque, NM | Vol. 2 | --- | pp. 1569-1572 | --- | Print ISBN: 978-1-4244-0913-6 | --- | ---
1923 | Beam clean-up zone calculations for 2.5MV, 1.4kA experiments on DARHT-2 | Ekdahl C.A., Hughes T.P., Schulze Martin E., Yan Tang | The injector for the second axis of the Dual-Axis Radiographic Hydrotest Facility (DARHT) produces 2 us, 2kA, 3.2 MeV electron beam with a nominal rise time of 600 ns. The injector diode is powered through a ceramic column by a Marx generator. The off-energy electrons (beam head and tail) during the rise and fall time are mismatched to the magnetic transport channel. These electrons may hit the accelerating gaps, resulting in insulator flashover or a vacuum arc. The beam cleanup zone (BCUZ) has been designed to remove low energy beam electrons and to keep mismatched charge from reaching the downstream accelerator. Eliminating the beam head requires a strongly dispersive magnetic field tune in the BCUZ. In this paper, we will present simulation results on developing a beam clean-up tune and on the beam transport through BCUZ for 2.5MeV, 1.4kA experiments on DARHT-2 using the particle-in-cell code Lsp and the envelope code Lamda. The energy loss and wall temperature rise, electron stimulated desorption due to beam scrape-off in the BCUZ and the effects of slow approach to the flat top on transport of the beam body are also investigated. In addition, the experimentally measured voltage profiles for the injector diode and the accelerating cells were used in these simulations. The current transport from Lamda calculations is compared with Lsp results. | ATK-MR Albuquerque NM 87110 USA | IEEE International Pulsed Power Conference 2007 16th | 17 - 22 June 2007 | Albuquerque, NM | Vol. 2 | --- | pp. 1257-1260 | --- | Print ISBN: 978-1-4244-0913-6 | --- | ---
1924 | Pulsed power driven flash X-ray sources for the Hydrus project at AWE | Alban R., Barry K, Beech P.F., Bockle M., Bonnell J., Clough S.G., Cooper G.M., Copping M., Croxon S.J., Davitt R., Evans P., Goes C., Graneau N., Hamlett R.A., Honey D., Jeffries G., Johnston K., Jones A., Juniper P., Kersley N., Lockyer P., Malley J.O., Martin P.N., McLean J., Myall M., Parlour A., Pearce A.G., Pearce C., Phillips M.J., Pope S.C., Pullinger K.P., Short D.J., Sinclair M.A., Smith I.D., Stevens A., Stevens A.L., Stuart K., Swatton D., Swierkosz M., Thomas Ken, Tyldesley M.J., Wain J., Webb K., Webb N., Williams T.J., Williamson M.C., Crotch Ian | The Hydrus project will provide an enhancement of the flash radiographic diagnostics available in the Hydrodynamics Department at AWE as part of new facilities for hydrodynamics research. The X-ray sources for the experiments carried out at AWE are provided by focused electron beam diodes driven by pulsed power accelerators. A design for a 10 cell IVA (Induction Voltage Adder) has been completed by L3 Communications Pulse Sciences [1] for AWE and three such machines are about to be manufactured to provide the main radiographic capability in the new facility. Research currently being conducted by AWE and international collaborators aims to also develop improved electron beam diodes to meet the requirements for higher radiographic resolution being demanded. The short term radiographic requirements have been demonstrated with a Self Magnetic Pinch Diode [2] driven by the RITS 6 accelerator at SNL [5]. | Atomic Weapons Establishment Aldermaston Reading Berkshire RG7 4PR United Kingdom | IEEE International Pulsed Power Conference 2007 16th | 17 - 22 June 2007 | Albuquerque, NM | Vol. 2 | --- | pp. 1085-1088 | --- | Print ISBN: 978-1-4244-0913-6 | --- | ---
1925 | Gamma-ray compton light source development at LLNL | Anderson S.G., Barty C.P.J., Gibson D.J., Hagmann C.A., Johnson M.S., Jovanovic I., McNabb D.P., Messerly M.J., Pruet J.A., Shverdin M.Y., Siders C.W., Tremaine A.M., Hartemann F.V. | A new class of tunable, monochromatic &#x03BB;-ray sources capable of operating at high peak and average brightness is currently being developed at LLNL for nuclear photo-science and applications. These novel systems are based on Compton scattering of laser photons by a high brightness relativistic electron beam produced by an rf photoinjector. A prototype, capable of producing &#x226B; 10 8 0.7 MeV photons in a single shot, with a fractional bandwidth of 1%, and a repetition rate of 10 Hz, is currently under construction at LLNL; this system will be used to perform nuclear resonance fluorescence experiments. A new symmetrized S-band rf gun, using a Mg photocathode, will produce up to 1 nC of charge in an 8 ps bunch, with a normalized emittance modeled at 0.8 mm.mrad; electrons are subsequently accelerated up to 120 MeV to interact with a 500 mJ, 10 ps, 355 nm laser pulse and generate &#x03B3;-rays. The laser front end is a fiber-based system, using corrugated-fiber Bragg gratings for stretching, and drives both the frequency-quadrupled photocathode illumination laser and the Nd:YAG interaction laser. Two new technologies are used in the laser: a hyper-Michelson temporal pulse stacker capable of producing 8 ps square UV pulses, and a hyper-dispersion compressor for the interaction laser. Other key technologies, basic scaling laws, and recent experimental results will also be presented, along with an overview of future research and development directions. | Lawrence Livermore National Laboratory CA 94550 USA | IEEE International Pulsed Power Conference 2007 16th | 17 - 22 June 2007 | Albuquerque, NM | Vol. 2 | --- | pp. 1382-1386 | --- | Print ISBN: 978-1-4244-0913-6 | --- | ---
1926 | Nonstationary simulation of electron beam interaction with coupled resonant cavities | Titov V.N., Ryskin N.M. | A computer code for numerical simulation of nonstationary processes in resonant microwave oscillators has been developed. The code is based on the nonstationary theory of excitation of a periodic waveguide structure modeled as a chain of coupled oscillators (cavities) . Such an approach allows one to consider properly the dispersion of slow-wave structure (SWS) , and to model processes in the center of the SWS pass band, as well as near cut-off/stopband. The electron motion is modeled by particles in cells (PIC) method. The developed code may be applied for solution of many practical problems, such as amplification of multi-frequency signals, self-modulation and chaos generation, parasitic self-excitation of amplifiers, and short pulses amplification or generation. | Saratov State University 83 Astrakhanskaya st. 410012 Russia | IEEE International Pulsed Power Conference 2007 16th | 17 - 22 June 2007 | Albuquerque, NM | Vol. 2 | --- | pp. 1185-1190 | --- | Print ISBN: 978-1-4244-0913-6 | --- | ---
1927 | Multipass steering protocols at Jefferson lab | Tiefenback M.G., Bodenstein R.M. | The CEBAF recirculating accelerator consists of two CW superconducting RF linacs, through which an electron beam is accelerated for up to 5 passes. Focusing and steering elements affect each pass differently, requiring a multipass steering protocol to correct the orbits. Perturbations include lens misalignments (including long-term ground motion) , BPM offsets, and focusing and steering from RF fields inside the cavities. A previous treatment of this problem assumed all perturbations were localized at the quadrupoles and the absence of x-y coupling. Having analyzed the problem and characterized the solutions, we developed an empirical iterative protocol to compare against previous results in the presence of skew fields and cross-plane coupling. We plan to characterize static and acceleration- dependent components of the beam line perturbations to allow systematic and rapid configuration of the accelerator at different linac energy gains. | JLAB Newport News | IEEE Particle Accelerator Conference, PAC | 25 - 29 June 2007 | Albuquerque, NM | --- | --- | pp. 3648-3650 | --- | Print ISBN: 978-1-4244-0916-7 | --- | 9850583
1928 | Electron cooling rates characterization at Fermilab's Recycler | Shemyakin A., Prost L.R. | A 0.1 A, 4.3 MeV DC electron beam is routinely used to cool 8 GeV antiprotons in Fermilab's Recycler storage ring [1]. The primary function of the electron cooler is to increase the longitudinal phase-space density of the antiprotons for storing and preparing high-density bunches for injection into the Tevatron. The longitudinal cooling rate is found to significantly depend on the transverse emittance of the antiproton beam. The paper presents the measured rates and compares them with calculations based on drag force data. | FNAL Batavia | IEEE Particle Accelerator Conference, PAC | 25 - 29 June 2007 | Albuquerque, NM | --- | --- | pp. 1715-1717 | --- | Print ISBN: 978-1-4244-0916-7 | --- | 9850797
1929 | Beam dynamics of the 250 MEV PSI XFEL Injector | Adelmann A., Bakker R.J., Ji Qiang, Kraus C., Li K., Oppelt A., Oswald B., Pedrozzi M., Raguin J.Y., Stulle F., Wrulich A.F., Schietinger T. | The PSI XFEL project aims at developing a pulsed high- brightness, high-current electron source which is one of the prerequisites of a cost-effective high-power laser-like X- ray light source. Creating an ultra low emittance beam is a great challenge, transporting, i.e., accelerating and compressing it is equally difficult. We present a 3D start-to-end simulation of our planned 250 MeV injector facility. The injector consists of a photocathode with pulsed DC acceleration followed by a two-cell standing-wave L-band cavity that leads into a ballistic bunching section. After some further velocity bunching in an L-band structure the electron beam enters several S-band structures which accelerate it up to the final energy of 250 MeV. An X-band RF structure prepares the beam for the following bunch compressor in which the target peak current of 350 A is reached. The target value of the slice emittance is 0.1 mm mrad, necessitating precise beam dynamics simulations. For the 3D simulations we use IMPACT-T, a time domain parallel particle tracking code, in which the self fields are treated in the electrostatic approximation. We discuss various issues such as projected and slice emittance preservation and shed light on some of the differences between an envelope and the 3D model. | PSI Villigen | IEEE Particle Accelerator Conference, PAC | 25 - 29 June 2007 | Albuquerque, NM | --- | --- | pp. 785-787 | --- | Print ISBN: 978-1-4244-0916-7 | --- | 9850713
1930 | Design studies of the reaccelerator RFQ at NSCL | Andreev V., Marti F., Schriber S.O., Wu X., York R.C., Zhao Q. | The reaccelerator system under development at the National Superconducting Cyclotron Laboratory (NSCL) will consist of a helium gas Radioactive Ion Beam (RIB) stopper, an electron beam ion trap, a cw radio frequency quadrupole (RFQ) , and a superconducting linac to accelerate RIBs up to 3 MeV/u with charge-to-mass ratios (Q/A) of 0.2 - 0.4. The RFQ will operate in cw mode at a frequency of 80.5MHz to accelerate RIBs from 12 keV/u to 600 keV/u. An external multi-harmonic buncher will be used to achieve a small longitudinal emittance beam out of the RFQ. In this paper, we describe the design of the RFQ and the result of beam dynamics simulation. | Michigan State Univ. East Lansing | IEEE Particle Accelerator Conference, PAC | 25 - 29 June 2007 | Albuquerque, NM | --- | --- | pp. 1772-1774 | --- | Print ISBN: 978-1-4244-0916-7 | --- | 9861886
1931 | Multi-turn operation of the university of maryland electron ring (UMER) | Bai G., Beaudoin B., Bernal S., Feldman D., Godlove T., Haber I., Kishek R., O'Shea P., Papadopoulos C., Reiser M., Stratakis D., Sutter D., Thangaraj J.C.T., Wu C., Walter M. | The University of Maryland Electron Ring (UMER) is a low energy, high current recirculator for beam physics research. The electron beam current is adjustable from 0.7 mA, an emittance dominated beam, to 100 mA, a strongly space charge dominated beam. UMER is addressing issues in beam physics relevant to many applications that require intense beams of high quality such as advanced concept accelerators, free electron lasers, spallation neutron sources, and future heavy-ion drivers for inertial fusion. The primary focus of this presentation is experimental results and improvements in multi-turn operation of the electron ring. Results of high current, space charge dominated multi-turn transport will also be presented. | Univ. Maryland Maryland | IEEE Particle Accelerator Conference, PAC | 25 - 29 June 2007 | Albuquerque, NM | --- | --- | pp. 1751-1753 | --- | Print ISBN: 978-1-4244-0916-7 | --- | 9850805
1932 | Super-B Factory using low emittance storage rings and large crossing angle | Ecklund S., Fisher A., Heifets S., Novokhatski A., Pivi M., Seeman J., Seryi A., Sullivan M., Wienands U., Cai Y. | Parameters are being studied for a high luminosity e + e - collider operating at the Upsilon 4S that would deliver a luminosity of over 10 36 /cm 2 /s. This collider, called a super-B factory, would use a novel combination of linear collider and storage ring techniques. In this scheme an electron beam and a positron beam are stored in low- emittance damping rings similar to those designed for a linear collider (LC) . A LC style interaction region is included in the ring to produce sub-millimeter vertical beta functions at the collision point. A large crossing angle (+/- 17 mrad) is used at the collision point to allow beam separation and reduce the hourglass effects. Beam currents of about 2.3 A x 1.3 A at 4 x 7 GeV in 1733 bunches can produce a luminosity of 10 36 /cm 2 /s. Such a collider would produce an integrated luminosity of about 10,000 fb -1 (10 ab -1 ) in a running year (10 7 sec) at the Y (4S) resonance. | SLAC Menlo Park | IEEE Particle Accelerator Conference, PAC | 25 - 29 June 2007 | Albuquerque, NM | --- | --- | pp. 1460-1462 | --- | Print ISBN: 978-1-4244-0916-7 | --- | 9889853
1933 | Synchronizable high voltage pulser with laser-photocathode trigger | Lundquist M., Yi R., Yu D., Chen P. | High gradient pulsed electron guns have been studied to suppress the space-charge induced transverse emittance growth of the electron beam in the injection stage. Synchronizable high-voltage (HV) pulsers are needed to power up high-gradient guns. In this article, we propose to build a HV pulser with a new switching technique that exploits a special trigger, a laser-photocathode subsystem. With this trigger, we not only utilize the laser beam energy efficiently, but also trigger the switch reliably. Calculations show that the properties of the switch can be improved greatly using this technique. | DULY Res. Inc Rancho Palos Verdes | IEEE Particle Accelerator Conference, PAC | 25 - 29 June 2007 | Albuquerque, NM | --- | --- | pp. 862-864 | --- | Print ISBN: 978-1-4244-0916-7 | --- | 9850715
1934 | Experimental characterization of the transverse phase space of a 60-mev electron beam through a compressor chicane | Agustsson R.B., Andonian G., Cline D.B., Kabel A.C., Murokh A.Y., Rosenzweig J.B., Yakimenko V., Zhou F. | Space charge and coherent synchrotron radiation may deteriorate electron beam quality when the beam passes through a magnetic bunch compressor. This paper presents the transverse phase-space tomographic measurements for a compressed beam at 60 MeV, around which energy the first stage of magnetic bunch compression takes place in most advanced linacs. Transverse phase-space bifurcation of a compressed beam is observed at that energy, but the degree of the space charge-induced bifurcation is appreciably lower than the one observed at 12 MeV. The Trafic4 simulation confirms the observation. | SLAC Menlo Park | IEEE Particle Accelerator Conference, PAC | 25 - 29 June 2007 | Albuquerque, NM | --- | --- | pp. 788 | --- | Print ISBN: 978-1-4244-0916-7 | --- | 9850714
1935 | Emittance compensation for magnetized beams | Xiangyun Chang, Kewisch J. | Emittance compensation is a well established technique [1] for minimizing the emittance of an electron beam from a RF photo-cathode gun. Longitudinal slices of a bunch have a small emittance, but due to the longitudinal charge distribution of the bunch and time dependent RF fields they are not focused in the same way, so that the direction of their phase ellipses diverges in phase space and the projected emittance is much larger. Emittance compensation reverses the divergence. At the location where the slopes of the phase ellipses coincide the beam is accelerated, so that the space charge forces are reduced. A recipe for emittance compensation is given in [2]. For magnetized beams (where the angular momentum is non-zero) such emittance compensation is not sufficient because variations in the slice radius lead to variations in the angular speed and therefore to an increase of emittance in the rotating frame. We describe a method and tools for a compensation that includes the beam magnetization. | Brookhaven Nat. Lab. Upton | IEEE Particle Accelerator Conference, PAC | 25 - 29 June 2007 | Albuquerque, NM | --- | --- | pp. 3190-3192 | --- | Print ISBN: 978-1-4244-0916-7 | --- | 9850694
1936 | Beam-driven dielectric wakefield accelerating structure as a ThZ radiation source | Badakov H., England R.J., Kanareykin A., Rosenzweig J.B., Thompson M.C., Tikhoplav R., Travish G., Williams O.B., Cook A.M. | Experimental work is planned to study the performance of a beam-driven cylindrical dielectric wakefield accelerating structure as a source of THz coherent Cerenkov radiation (CCR) . For an appropriate choice of dielectric tube geometry and driving electron bunch parameters, the device operates in a single-mode regime, producing radiation in the THz range. This source can potentially produce high power levels relative to currently available sources, with ~50 mu J radiated energy per pulse achievable using the electron beam currently in operation at the Neptune advanced accelerator laboratory at UCLA (~13 MeV beam energy, ~200 mu m RMS bunch length, ~500 pC bunch charge) . Preparations underway for installation of the experiment are discussed. | UCLA Los Angeles | IEEE Particle Accelerator Conference, PAC | 25 - 29 June 2007 | Albuquerque, NM | --- | --- | pp. 3041-3043 | --- | Print ISBN: 978-1-4244-0916-7 | --- | 9850667
1937 | Low emittance electron beams for the RHIC electron cooler | Xiangyun Chang, Kewisch J. | An electron cooler, based on an energy recovery linac (ERL) is under development for the relativistic heavy ion collider (RHIC) at Brookhaven National Laboratory. This will be the first electron cooler operating at high energy with bunched beams. In order to achieve sufficient cooling of the ion beams the electron have to have a charge of 5 nC and a normalized emittance less than 4 mu. This paper presents the progress in optimizing the injector and the emittance improvements from shaping the charge distribution in the bunch. | Brookhaven Nat. Lab. Upton | IEEE Particle Accelerator Conference, PAC | 25 - 29 June 2007 | Albuquerque, NM | --- | --- | pp. 3187-3189 | --- | Print ISBN: 978-1-4244-0916-7 | --- | 9850693
1938 | High average current betatrons for industrial and security applications | Agustsson R., Frigola P., Murokh A., O'Shea F., Rosenzweig J., Ruelas M., Travish G., Boucher S. | The fixed-field alternating-gradient (FFAG) betatron has emerged as a viable alternative to RF linacs as a source of high-energy radiation for industrial and security applications. For industrial applications, high average currents at modest relativistic electron beam energies, typically in the 5 to 10 MeV range, are desired for medical product sterilization, food irradiation and materials processing. For security applications, high power X-rays in the 3 to 20 MeV range are needed for rapid screening of cargo containers and vehicles. In a FFAG betatron, high-power output is possible due to high duty factor and fast acceleration cycle: electrons are injected and accelerated in a quasi-CW mode while being confined and focused in the fixed-field alternating- gradient lattice. The beam is accelerated via magnetic induction from a betatron core made with modern low- loss magnetic materials. Here we present the design and status of a prototype FFAG betatron, called the Radiatron, as well as future prospects for these machines. | RadiaBeam Technol. Los Angeles | IEEE Particle Accelerator Conference, PAC | 25 - 29 June 2007 | Albuquerque, NM | --- | --- | pp. 3035-3037 | --- | Print ISBN: 978-1-4244-0916-7 | --- | 9889807
1939 | On the possibility of accelerating positron on an electron wake at SABER | Ischebeck R., Joshi C., Katsouleas T., Muggli P., Wang X. | A new approach for positron acceleration in non-linear plasma wakefields driven by electron beams is presented. Positrons can be produced by colliding an electron beam with a thin foil target embedded in the plasma. Integration of positron production and acceleration in one stage is realized by a single relativistic, intense electron beam. Simulations with the parameters of the proposed SABER facility [1] at SLAC suggest that this concept could be tested there. | USC Los Angeles | IEEE Particle Accelerator Conference, PAC | 25 - 29 June 2007 | Albuquerque, NM | --- | --- | pp. 3082-3084 | --- | Print ISBN: 978-1-4244-0916-7 | --- | 9850676
1940 | Emittance growth from Multiple Coulomb Scattering in a plasma wakefield accelerator | Berry M., Blumenfeld I., Hogan M.J., Ischebeck R., Siemann R., Kirby N. | Emittance growth is an important issue for plasma wakefield accelerators (PWFAs) . Multiple Coulomb scattering (MCS) is one factor that contributes to this growth. Here, the MCS emittance growth of an electron beam traveling through a PWFA in the blow out regime is calculated. The calculation uses well established formulas for angular scatter in a neutral vapor and then extends the range of Coulomb interaction to include the effects of traveling through an ion column. Emittance growth is negligible for low Z materials; however, becomes important for high Z materials. | SLAC Menlo Park | IEEE Particle Accelerator Conference, PAC | 25 - 29 June 2007 | Albuquerque, NM | --- | --- | pp. 3097-3099 | --- | Print ISBN: 978-1-4244-0916-7 | --- | 9889816
1941 | Optical wakefield from a photonic bandgap fiber accelerator | Byer R.L., Colby E.R., Cowan B., Ischebeck R., McGuinness C.M., Noble R., Plettner T., Siemann R.H., Spencer J.E., Walz D., Sears C.M.S. | Photonic Bandgap (PBG) structures have recently been proposed as optical accelerators for their high coupling impedance and high damage threshold. As a first step in preparing a PBG accelerator, we propose to observe the optical wakefield induced by an electron beam traversing the structure in the absence of a coupled laser pulse. The electrons are focused into the fiber via a permanent magnet quadrupole triplet. The electrons excite fiber modes with speed-of-light (SOL) phase velocities. By observing the wakefield using a spectrometer, the SOL mode frequencies are determined. | SLAC Menlo Park | IEEE Particle Accelerator Conference, PAC | 25 - 29 June 2007 | Albuquerque, NM | --- | --- | pp. 3106-3108 | --- | Print ISBN: 978-1-4244-0916-7 | --- | 9889818
1942 | Inverse-transition radiation laser acceleration experiments at slac | Byer R.L., Colby E., Ischebeck R., McGuinness C., Noble R., Sears C.M.S., Siemann R.H., Spencer J., Walz D., Plettner T. | We present a series of laser-driven particle acceleration experiments that are aimed at studying laser-particle acceleration as an inverse-radiation process. To this end we employ a semi-open vacuum setup with a thin planar boundary that interacts with the laser and the electromagnetic field of the electron beam. Particle acceleration from different types of boundaries will be studied and compared to the theoretical expectations from the Inverse-radiation picture and the field path integral method. We plan to measure the particle acceleration effect from transparent, reflective, black, and rough surface boundaries. While the agreement between the two acceleration pictures is straightforward to prove analytically for the transparent and reflective boundaries the equivalence is not clear-cut for the absorbing and rough-surface boundaries. Experimental observation may provide the evidence to distinguish between the models. | Stanford Univ. Stanford | IEEE Particle Accelerator Conference, PAC | 25 - 29 June 2007 | Albuquerque, NM | --- | --- | pp. 3172-3174 | --- | Print ISBN: 978-1-4244-0916-7 | --- | 9889826
1943 | Observation of multi-GeV breakdown thresholds in dielectric wakefield structures | Badakov H., Hogan M.J., Ischebeck R., Kirby N., Muggli P., Rosenzweig J.B., Scott A., Siemann R., Travish G., Walz D., Yoder R., Thompson M.C. | An experiment designed to test the breakdown threshold of a dielectric subjected to the GV/m-scale electric-fields of an intense electron- beam has been completed. In this experiment at the final focus test beam (FFTB) facility, the 28.5 GeV SLAC electron beam was focused down and propagated through short fused-silica capillary-tubes with internal diameters of as little as 100 mum. The electric field at the inner surface of the tubes was varied from about 1 GV/m to 22 GV/m by adjusting the longitudinal compression of the electron bunch. We observed a sharp increase in optical emissions from the capillaries in the middle part of this surface field range which we believe indicates the transition between sustainable field levels and breakdown. If this initial interpretation is correct, the multi-GV/m surfaced fields that were sustained equate to on axis accelerating field of several GV/m. | UCLA Los Angeles | IEEE Particle Accelerator Conference, PAC | 25 - 29 June 2007 | Albuquerque, NM | --- | --- | pp. 3026-3028 | --- | Print ISBN: 978-1-4244-0916-7 | --- | 9850664
1944 | Laser-powered dielectric structure as a micron-scale electron source | Rosenzweig J.B., Travish G., Yoder R.B. | We describe a resonant laser-powered structure, measuring 1 mm or less in every dimension, that is capable of generating and accelerating electron beams to low energies (~ 1-2 MeV) . Like several other recently investigated dielectric-based accelerators, the device is planar and resonantly excited with a side-coupled laser; however, extensive modifications are necessary for synchronous acceleration and focusing of nonrelativistic particles. Electrons are generated within the device via a novel ferroelectric-based cathode. The accelerator is constructed from dielectric material using conventional microfabrication techniques and powered by a 1 - mu m gigawatt laser. The electron beams produced are suitable for a number of existing industrial and medical applications. | Manhattanville Coll. Purchase | IEEE Particle Accelerator Conference, PAC | 25 - 29 June 2007 | Albuquerque, NM | --- | --- | pp. 3145-3147 | --- | Print ISBN: 978-1-4244-0916-7 | --- | 9850686
1945 | Experimental demonstration of feasibility of a polarized gamma-source for ilc based on compton backscattering inside a co2 laser cavity | Yakimenko V.E., Pogorelsky I.V. | Compton interaction point incorporated into a laser cavity is the key element of the polarized positron source (PPS) concept proposed for ILC in [1]. According to this proposal, circularly polarized gamma rays are produced via Compton backscattering from a linac's electron beam (e macr- beam) inside a CO 2 laser amplifier cavity. Intra-cavity positioning of the interaction point (IP) allows laser energy recycling to match the electron beam format. We conducted experimental tests of multi-pulse operation of such active Compton cavity upon injection of a picosecond CO 2 laser beam. Together with earlier demonstration of a high x-ray yield via the emacr- beam/CCv laser backscattering, these new results show a viability of the entire PPS concept and closely prototype the laser source requirements for ILC. | BNL Upton | IEEE Particle Accelerator Conference, PAC | 25 - 29 June 2007 | Albuquerque, NM | --- | --- | pp. 3208-3210 | --- | Print ISBN: 978-1-4244-0916-7 | --- | 9850700
1946 | Study of electron-proton beam-beam interaction in eRHIC | Litvinenko V.N., Montag C., Pozdeyev E., Ptitsyn V., Hao Y. | Beam- beam effects present one of major factors limiting the luminosity of colliders. In the linac-ring option of eRHIC design, an electron beam accelerated in a superconducting energy recovery linac collides with a proton beam circulating in the RHIC ring. There are some features of beam- beam effects, which require careful examination in linac-ring configuration. First, the beam- beam interaction can induce specific head-tail type instability of the proton beam referred to as 'kink' instability. Thus, beam stability conditions should be established to avoid proton beam loss. Also, the electron beam transverse disruption by collisions has to be evaluated to ensure beam quality is good enough for the energy recovery pass. In addition, fluctuations of electron beam current and/or electron beam size, as well as transverse offset, can cause proton beam emittance growth. The tolerances for those factors should be determined and possible countermeasures should be developed to mitigate the emittance growth. In this paper, a soft Gaussian strong-strong simulation is used to study all of mentioned beam- beam interaction features and possible techniques to reduce the emittance growth. | BNL Upton | IEEE Particle Accelerator Conference, PAC | 25 - 29 June 2007 | Albuquerque, NM | --- | --- | pp. 1865-1867 | --- | Print ISBN: 978-1-4244-0916-7 | --- | 9850818
1947 | Simulation of a cw positron source for cebaf | Freyberger A., Hyde C., Golge S. | A positron source for the 6 GeV (and 12 GeV upgrade) recirculating linacs at Jefferson Lab is presented. The proposed 100 nA CW positron source has several unique characteristics; high incident electron beam power (100 kW) , 10 MeV/c incident electron beam momentum,CW incident beam and CW production. Positron production with 10 MeV/c electrons has several advantages; the energy is below neutron threshold activation so the production target and the optical system will not become activated during use; CEBAF requires a very low energy spread, so the absolute energy spread is bounded by the low incident energy. These advantages are offset by the large angular distribution of the outgoing positrons. Results of simulations of the positron production and capture are presented. Energy flow, power deposition and thermal management of the elements present a challenge and are included in the simulations. | Old Dominion Univ. Norfolk | IEEE Particle Accelerator Conference, PAC | 25 - 29 June 2007 | Albuquerque, NM | --- | --- | pp. 3133-3135 | --- | Print ISBN: 978-1-4244-0916-7 | --- | 9850683
1948 | Correlation of beam parameters to decelerating gradient in the E-167 plasma wakefield acceleration experiment | Berry M., Clayton C.E., Decker F.J., Hogan M.J., Huang C., Ischebeck R., Iverson R., Joshi C., Katsouleas T.C., Kirby N., Lu W., Marsh K.A., Mori W.B., Muggli P., Oz E., Siemann R., Walz D., Zhou M., Blumenfeld I. | Recent experiments at SLAC have shown that high gradient acceleration of electrons is achievable in meter scale plasmas [1,2]. Results from these experiments show that the wakefield is sensitive to parameters in the electron beam which drives it. In the experiment the bunch length and beam waist location were varied systematically at constant charge. Here we investigate the correlation of peak beam current to the decelerating gradient. Limits on the transformer ratio will also be discussed. The results are compared to simulation. | SLAC Menlo Park | IEEE Particle Accelerator Conference, PAC | 25 - 29 June 2007 | Albuquerque, NM | --- | --- | pp. 3091-3093 | --- | Print ISBN: 978-1-4244-0916-7 | --- | 9889814
1949 | The UCLA helical permanent-magnet inverse free electron laser | Frederico J., Gatti G., Reed G., Rosenzweig J., Tochitsky S., Travish G., Tikhoplav R. | The Inverse Free Electron Laser (IFEL) is capable, in principle, of reaching accelerating gradients of up to 1 GV/m making it a prospective accelerator scheme for linear colliders. The Neptune IFEL at UCLA utilizes a 15 MeV Photoinjector-generated electron beam of 0.5 nC and a CO 2 laser with peak energy of up to 100 J, and will be able to accelerate electrons to 100 MeV over an 80 cm long, novel helical permanent-magnet undulator. Past IFELs have been limited in their average accelerating gradient due to the Gouy phase shift caused by tight focusing of the drive laser. Here, laser guiding is implemented via an innovative Open Iris-Loaded Structure (OILS) waveguide scheme which ensures that the laser mode size and wave front are conserved through the undulator. The results of the first phase of the experiment are discussed in this paper, including the design and construction of a short micro-bunching undulator, testing of the OILS waveguide, as well as the results of corresponding simulations. | UCLA Los Angeles | IEEE Particle Accelerator Conference, PAC | 25 - 29 June 2007 | Albuquerque, NM | --- | --- | pp. 3055-3057 | --- | Print ISBN: 978-1-4244-0916-7 | --- | 9889809
1950 | The physical picture of beam loading in the blowout regime | Fonseca R.A., Huang C., Lu W., Mori W.B., Silva L.O., Tsung F.S., Vieira J., Tzoufras M. | The feasibility of laser/plasma wakefield accelerators depends upon the ability to efficiently load a bunch of electrons to the wakefield driven by a laser or an electron beam propagating through a plasma. Such accelerators are expected to operate in a nonlinear regime -the blowout regime-, where the driver is intense enough to push all plasma electrons aside. Since the properties of the accelerator are determined by the three dimensional shape of the wakefield in the blowout regime, a description of beam loading must involve the interaction between this shape and the accelerating electrons. In order for the quality of the accelerating beam to be high, the modification of the plasma structure due to the presence of the beam must be small. Maximizing the beam charge while maintaining its quality high requires tailoring of the beam profile. This tailored profile may then be scaled up for more powerful drivers. | UCLA Los Angeles | IEEE Particle Accelerator Conference, PAC | 25 - 29 June 2007 | Albuquerque, NM | --- | --- | pp. 3061-3063 | --- | Print ISBN: 978-1-4244-0916-7 | --- | 9889810
1951 | Beam head erosion in self-ionized plasma wakefield accelerators | Berry M., Blumenfeld I., Clayton C.E., Decker F.J., Hogan M.J., Huang C., Ischebeck R., Iverson R., Joshi C., Katsouleas T., Kirby N., Lu W., Marsh K.A., Mori W.B., Muggli P., Oz E., Siemann R., Walz D., Zhou M. | In the recent plasma wakefield accelerator experiments at SLAC, the energy of the particles in the tail of the 42 GeV electron beam were doubled in less than one meter. Simulations suggest that the acceleration length was limited by a new phenomenon - beam head erosion in self-ionized plasmas. In vacuum, a particle beam expands transversely in a distance given by beta. In the blowout regime of a plasma wakefield, the majority of the beam is focused by the ion channel, while the beam head slowly spreads since it takes a finite time for the ion channel to form. It is observed that in self-ionized plasmas, the head spreading is exacerbated compared to that in pre-ionized plasmas, causing the ionization front to move backward (erode) . A simple theoretical model is used to estimate the upper limit of the erosion rate for a bi-gaussian beam by assuming free expansion of the beam head before the ionization front. Comparison with simulations suggests that half this maximum value can serve as an estimate for the erosion rate. Critical parameters to the erosion rate are discussed. | UCLA Los Angeles | IEEE Particle Accelerator Conference, PAC | 25 - 29 June 2007 | Albuquerque, NM | --- | --- | pp. 3064-3066 | --- | Print ISBN: 978-1-4244-0916-7 | --- | 9850672
1952 | Commissioning scenario for L-band electron accelerator by PARMELA code | Cho M.H., Jang S.D., Kim S.H., Kwon S.J., Moon S.I., Namkung W., Oh J.S., Park S.J., Son Y.G., Yang H.R. | An intense L-band electron linac is being installed at CESC (Cheorwon Electron- beam Service Center) for industrial applications. It is capable of producing 10-MeV electron beams with average 30-kW. The beamline consists of an E-gun, a pre-buncher, an accelerating column with a built-in bunching section, focusing solenoids and a beam scanner. The beam dynamics simulation is conducted by the PARMELA code. The nominal capability of the accelerator is obtained by the input RF power into the accelerating column and the input beam current. The optimum operation condition is also obtained by the input RF power into the pre-buncher and the input RF phase difference between the pre-buncher and the accelerating column. As per the simulation on the misalignment effect, focusing solenoids can reduce this effect. In this paper, we present simulation results for the beam commissioning scenario. | POSTECH Pohang | IEEE Particle Accelerator Conference, PAC | 25 - 29 June 2007 | Albuquerque, NM | --- | --- | pp. 2820-2822 | --- | Print ISBN: 978-1-4244-0916-7 | --- | 9850620
1953 | Beam injection into emma non-Scaling FFAG | Machida S., Yokoi T. | Non-Scaling FFAG has unique characteristics of large transverse acceptance and rapid beam acceleration with a relatively small beam excursion for a fixed field accelerator, and broad range of application is expected. To demonstrate the feasibility as a practical accelerator, construction of a test machine called EMMA is proposed. The project is planned to build a Non-Scaling FFAG which accelerate an electron beam from 10MeV to 20 MeV. As the nature of a test machine, the injection and extraction scheme must accommodate large varieties of conditions. Due to the nature of the accelerator, that is the betatron tune changes drastically changes during beam acceleration, the requirements enforces a different approach in the design of injection system compared to the conventional circular accelerators, and make it challenging. In the paper, the injection scheme of EMMA non-scaling FFAG is described. | John Adams Inst. Oxford | IEEE Particle Accelerator Conference, PAC | 25 - 29 June 2007 | Albuquerque, NM | --- | --- | pp. 2898-2900 | --- | Print ISBN: 978-1-4244-0916-7 | --- | 9850638
1954 | Current status of L-band electron accelerator for irradiation source | Cho M., Jang S.D., Kwon S.J., Namkung W., Oh J.S., Park S.J., Son Y.G., Yang H.R., Kim S.H. | An intense L-band electron accelerator is designed and under development for CESC (Cheorwon Electron- beam Service Center) irradiation applications. It is capable of producing 10-MeV electron beams with average 30 kW. For an RF source, a Thales klystron is used with 1.3 GHz, pulsed 25 MW, and average 60 kW. The accelerator column, fabricated by IHEP in China, is operated with 2pi/3 mode traveling-wave under the fully- beam-loaded condition. The modulator was fabricated with inverter power supplies. The klystron was assembled to the klystron tank with pulse transformer. The high-voltage pulse test was conducted for the klystron tube. In this paper, we present design details of the accelerator and current status. | POSTECH Pohang | IEEE Particle Accelerator Conference, PAC | 25 - 29 June 2007 | Albuquerque, NM | --- | --- | pp. 2826-2828 | --- | Print ISBN: 978-1-4244-0916-7 | --- | 9861852
1955 | Cold test on C-band standing-wave accelerator | Cho M., Gil Y.M., Jang J., Moon S.I., Namkung W., Oh J.S., Park S.J., Yang H.R., Kim S.H. | For a compact X-ray source, we designed a C-band standing-wave electron accelerator. It is capable of producing 4-MeV electron beams with 50-mA peak beam current. As an RF source, we use 5-GHz magnetron with duty factor of 0.08%. The accelerating structure is bi- periodic and on-axis coupled structure, operated with pi/2- mode standing waves. Each cavity in the bunching and normal cell is designed by the MWS code and measured with aluminium prototype cavity. As per the dispersion relation derived from the measurement results, calibration factor obtained for the actual copper cavity. | POSTECH Pohang | IEEE Particle Accelerator Conference, PAC | 25 - 29 June 2007 | Albuquerque, NM | --- | --- | pp. 2823-2825 | --- | Print ISBN: 978-1-4244-0916-7 | --- | 9850621
1956 | Femtosecond electron beam dynamics in photocathode accelator | Kan K., Kondoh T., Yoshida Y., Yang J. | Ultrashort-bunch, low-emittance electron beams are essential to reveal the hidden dynamics of intricate molecular and atomic processes in materials through experimentation such as time-resolved pulse radiolysis or time-resolved electron diffraction. The transverse and longitudinal dynamics of ultrashort electron beam in a photocathode linear accelerator were studied for femtosecond electron beam generation. The growths of the emittance, bunch length and energy spread due to the rf and the space charge effects in the rf gun were investigated by changing the laser injection phase. The dependences of the emittance, bunch length and energy spread on the booster linac rf phase were measured. Finally, a 100 fs electron source based on the photocathode rf gun with a femtosecond laser injection is proposed for time-resolved pulse radiolysis and time- resolved electron diffraction. The femtosecond beam dynamics in the rf gun was investigated by simulation. | Osaka Univ. Suita | IEEE Particle Accelerator Conference, PAC | 25 - 29 June 2007 | Albuquerque, NM | --- | --- | pp. 2805-2807 | --- | Print ISBN: 978-1-4244-0916-7 | --- | 9861850
1957 | Design of a 200keV high pulse current electron beam facility | Hong Yilin, Pei Yuanji, Wang Xiangqi, Feng Guangyao | In the paper, design of a 200 keV high pulse current electron beam facility is introduced. Physical parameters of the beam have been selected to satisfy the plasma experiment's need. LaB 6 has been used as cathode material for its desirable qualities. Temperature distribution simulation in vacuum chamber has been finished. Because the maximum working temperature in the system is about 2400deg C, grid is made of Molybdenum which is heat-resistant. In order to get high pulse current and line shaping electron beam, shape of electrodes has been optimized. Electric field distribution and process of electron beam emission have been simulated with considering space charge effects. Ceramic flange's electrics and mechanics properties have also been analyzed. Exit window is made of titanium with 40 mum thickness. During passing through the window, relationship between initial energy and energy loss of the electron beam has been obtained by MC simulation. Assembling of the facility has been finished and some parameters have been measured in testing experiments. | Univ. of Sci. & Technol. of China Hefei | IEEE Particle Accelerator Conference, PAC | 25 - 29 June 2007 | Albuquerque, NM | --- | --- | pp. 2811-2813 | --- | Print ISBN: 978-1-4244-0916-7 | --- | 9861851
1958 | Optimization of the beam line characteristics by means of a genetic algorithm | Petrillo V., Rossi A.R., Serafini L., Bacci A. | The optimization of the optics in a LINAC requires a very demanding tuning of the involved parameters, particularly in the case of high brightness electron beams applied to the production of X-ray in a Thomson back-scattering source. The relationship between the parameters is nonlinear and it is not possible to treat them as independent variables, causing the impossibility of setting them handily. A genetic algorithm is a powerful tool able to circumvent this difficulty. We have applied the genetic algorithm to the case SPARC/PLASMONX to perform the optimization of the beam line parameters necessary to produce a high brilliance X-ray beam in a back scattering Thomson experiment [ 1 ] . | Univ. of Milano Milan | IEEE Particle Accelerator Conference, PAC | 25 - 29 June 2007 | Albuquerque, NM | --- | --- | pp. 3295-3297 | --- | Print ISBN: 978-1-4244-0916-7 | --- | 9850503
1959 | Beam profile measurements and analysis at FLASH | Decking W., Honkavaara K., Limberg T., Loehl F., Prat E. | FLASH (free electron laser in Hamburg) is a SASE FEL user facility at DESY, Hamburg. It serves also as a pilot project for the European XFEL. Although the slice emittance is a more appropriate parameter to characterize the SASE process, the projected emittance is a good indicator of the electron beam quality which can be measured in an easy and fast way. In this paper we present measurements of the projected emittance along FLASH. We also analyze the effect of the dispersion on transverse electron beam profiles. | DESY Hamburg | IEEE Particle Accelerator Conference, PAC | 25 - 29 June 2007 | Albuquerque, NM | --- | --- | pp. 3283-3285 | --- | Print ISBN: 978-1-4244-0916-7 | --- | 9850500
1960 | Study of the beam dynamics in a linac with the code retar | Bacci A., Serafini L., Rossi A.R. | The three-dimensional fully relativistic and self- consistent code RETAR has been developed to model the dynamics of high-brightness electron beams and, in particular, to assess the importance of the retarded radiative part of the emitted electromagnetic fields in all conditions where the electrons experience strong accelerations. In this analysis we evaluate the radiative energy losses in the electron emission process from the photocathode of an injector, during the successive acceleration of the electron beam in the RF cavity and the focalization due to the magnetic field of the solenoid. The analysis is specifically carried out with parameters of importance in the framework of the SPARC and PLASMONX projects. | INFN Milan | IEEE Particle Accelerator Conference, PAC | 25 - 29 June 2007 | Albuquerque, NM | --- | --- | pp. 3298-3300 | --- | Print ISBN: 978-1-4244-0916-7 | --- | 9861805
1961 | Luminosity upgrade of CLIC-LHC ep/&#x003B3;p collider | Ciftci A.K., Nergiz Z., Schulte D., Zimmermann F., Aksakal H. | An energy frontier or QCD Explorer ep and &#x003B3;p collider can be realized by colliding high-energy photons generated by Compton backscattered off a CLIC electron beam, at either 75 GeV or 1.5 TeV, with protons or ions stored in the LHC. In this study we discuss a performance optimization of this type of collider by tailoring the parameters of both CLIC and LHC. An estimate of the ultimately achievable luminosity is given. | Nigde Univ. Nigde | IEEE Particle Accelerator Conference, PAC | 25 - 29 June 2007 | Albuquerque, NM | --- | --- | pp. 2853-2855 | --- | Print ISBN: 978-1-4244-0916-7 | --- | 9889795
1962 | Generation and acceleration of high brightness electron bunch train at ATF of KEK | Araki S., Fukuda Masafumi, Hirano K., Takano M., Terunuma N., Urakawa J., Shengguang Liu | Laser Undulator Compact X-ray source (LUCX) is a test bench for compact high brightness X-ray generator at KEK in order to demonstrate the possibility on K-edge digital subtraction angiography, based on the Compton Scattering. For this project, one of the challenging problems is to generate and accelerate high brightness multi-bunch electron beams, compensating the energy difference due to beam loading effect. In this paper, we calculate the transient beam loading voltage and energy gain from RF field in standing wave gun cavity and traveling wave accelerating tube for multi-bunch train, considering the process of propagation, buildup of RF field in them and the special RF pulse shape. We generated and accelerated 100 bunch electron beam train with 50 nC, which beam loading effect was compensated effectively by adjusting the laser injection timing. By BPM and OTR system, we measured the electron beam energy bunch by bunch. The average energy of 100 bunch train is 40.5 MeV and maximum energy difference bunch to bunch is 0.26 MeV, the relative energy spread of single bunch is about 0.13%. The transverse emittance can be optimized roughly to 3.6 pimm.mrad. | KEK Tsukuba | IEEE Particle Accelerator Conference, PAC | 25 - 29 June 2007 | Albuquerque, NM | --- | --- | pp. 3312-3314 | --- | Print ISBN: 978-1-4244-0916-7 | --- | 9850507
1963 | High-energy electron cooling based on realistic six dimensional distribution of electrons | Ben-Zvi I., Kayran D., Pozdeyev E., Sidorin A., Smirnov A., Fedotov A.V. | The high-energy electron cooling system for RHIC-II is unique compared to standard coolers. It requires bunched electron beam. Electron bunches are produced by an Energy Recovery Linac (ERL) , and cooling is planned without longitudinal magnetic field [1]. To address unique features of the RHIC cooler, a generalized treatment of cooling force was introduced in BETACOOL code [2] which allows us to calculate friction force for an arbitrary distribution of electrons. Simulations for RHIC cooler based on electron distribution from ERL are presented. | BNL Upton | IEEE Particle Accelerator Conference, PAC | 25 - 29 June 2007 | Albuquerque, NM | --- | --- | pp. 3699-3701 | --- | Print ISBN: 978-1-4244-0916-7 | --- | 9850592
1964 | Dynamic optical modulation of the electron beam for the high performance intensity modulated radiation therapy | Kashima H., Yang J., Yoshida Y., Kondoh T. | The radiation therapy of cancer is developing to non-uniform irradiation as intensity modulated radiation therapy (IMRT) , reducing the dose to normal tissue and concentrating the dose to cancer tissue. A photocathode RF gun is able to generate a low emittance electron beam pulse using laser light. We thought that a photocathode RF gun can generate an intensity-modulated electron beam by optical modulation at the incident optics dynamically. Because of a low emittance, the modulated electron beam pulse was able to accelerate and keep its shape. The human body is always moving, for example during breathing, thus the cancer is also always moving. For radiation therapy, the electron beam must be synchronized to the breathing. Toward high performance (high speed modulation and high spatial resolution, etc.) IMRT, dynamic optical modulation of the electron beam pulse were studied using a photocathode RF gun. Images on photo masks were transported to a photocathode surface by optical relay imaging. Dynamic optical control of the electron beam was carried out by a remote mirror. The modulated electron beam had fine spatial resolution, good enough to use in radiation therapy. Spatial separation spot-to-spot is about 0.3 mm. The moving electron beam images like an electron beam movie were measured, something that was impossible by former methods. Modulated and moving electron beams are reported here. | Osaka Univ. Osaka | IEEE Particle Accelerator Conference, PAC | 25 - 29 June 2007 | Albuquerque, NM | --- | --- | pp. 2802-2804 | --- | Print ISBN: 978-1-4244-0916-7 | --- | 9889794
1965 | Electron cooling in the presence of undulator fields | Bell G., Ben-Zvi I., Bruhwiler D.L., Kayran D., Litvinenko V.N., Pozdeyev E., Sobol A., Fedotov A.V. | The design of the higher-energy cooler for Relativistic Heavy Ion Collider (RHIC) recently adopted a non-magnetized approach which requires a low temperature electron beam [1]. However, to avoid significant loss of heavy ions due to recombination with electrons in the cooling section, the temperature of the electron beam should be high. These two contradictory requirements are satisfied in the design of the RHIC cooler with the help of the undulator fields. The model of the friction force in the presence of an undulator field was benchmarked vs direct numerical simulations with an excellent agreement. Here, we discuss cooling dynamics simulations with a helical undulator, including recombination suppression and resulting luminosities. | BNL Upton | IEEE Particle Accelerator Conference, PAC | 25 - 29 June 2007 | Albuquerque, NM | --- | --- | pp. 3696-3698 | --- | Print ISBN: 978-1-4244-0916-7 | --- | 9850591
1966 | Plans for a 750 MeV electron beam test facility at Fermilab | Nagaitsev S., Piot P., Church M. | A 750 MeV electron beam test facility at Fermilab is in the planning and early construction phase. An existing building is being converted for this facility. The photoinjector currently in use at the Fermilab NICADD Photoinjector Laboratory (FNPL) will be moved to the new facility and upgraded to serve as an injector for a beam acceleration section consisting of three TTF or ILC- type RF cryomodules. A low energy off-axis beamline will be constructed to test ILC crab cavity designs and provide opportunities for other tests. Downstream beamlines will consist of a diagnostic section, a beam test area for additional beam experiments, and high power beam dumps. The initial program for this facility will concentrate on testing ILC-type cryomodules and RF control with full ILC beam intensity. A future building expansion will open up further possibilities for beam physics and beam technology experiments. | FNAL Batavia | IEEE Particle Accelerator Conference, PAC | 25 - 29 June 2007 | Albuquerque, NM | --- | --- | pp. 2942-2944 | --- | Print ISBN: 978-1-4244-0916-7 | --- | 9861861
1967 | Merger system optimization in BNL's high current R&D ERL | Litvinenko V.N., Kayran D. | A super-conducting RF R&D energy recovery linac (ERL) is under construction at Brookhaven National Laboratory (BNL) . This ERL will be used as a test facility to study issues relevant to high-current, high-brightness beams. One of the goals is to demonstrate an electron beam with high charge per bunch (&#x002DC; 5 nC) and extremely low normalized emittance (&#x002DC; 5 mm-mrad) at an energy of 20 MeV. In contrast with operational high-brightness linear electron accelerators, all presently operating ERLs have order of magnitude larger emittances for the same charge per bunch. One reason for this emittance growth is that the merger system mixes transverse and longitudinal degrees of freedom, and consequently violates emittance compensation conditions. A merger system based on zigzag scheme resolves this problem. In this paper we discuss performance of the present design of the BNL R&D ERL injector with a zigzag merger. | Brookhaven Nat. Lab. Upton | IEEE Particle Accelerator Conference, PAC | 25 - 29 June 2007 | Albuquerque, NM | --- | --- | pp. 3711-3713 | --- | Print ISBN: 978-1-4244-0916-7 | --- | 9861840
1968 | Optics of a two-pass erl as an electron source for a non-magnetized RHIC-II electron cooler | Ben-Zvi I., Calaga R., Chang X., Kewisch J., Litvinenko V.N., Pozdeyev E., Kayran D. | Non-magnetized electron cooling of RHIC requires an electron beam energy of 54.3 MeV, electron charge per bunch of 5 nC, normalized rms beam emittance of 4 mm-mrad, and rms energy spread of 4times10 -4 . In this paper we describe a lattice of a two-pass SRF energy recovery linac (ERL) and results of a PARMELA simulation that provides electron beam parameters satisfying RHIC electron cooling requirements. | Brookhaven Nat. Lab. Upton | IEEE Particle Accelerator Conference, PAC | 25 - 29 June 2007 | Albuquerque, NM | --- | --- | pp. 3708-3710 | --- | Print ISBN: 978-1-4244-0916-7 | --- | 9861839
1969 | Simulations of rhic coherent stabilities due to wakefield and electron cooling | Blaskiewicz M., Wang G. | The electron cooling beam has both coherent and incoherent effects to the circulating ion beam. The incoherent longitudinal cooling could reduce the ion beam energy spread and hence cause 'over-cooling' of the ion beam. Depending on the beam densities and cooling length, the coherent interaction between the ion and electron beam could either damp or anti-damp the ion coherent motions. Using the tracking codes, TRANFT, the threshold for 'over-cooling' has been found and compared with theoretical estimation. The transverse coherent effect of electron cooling has been implemented into the codes and its effect for the bunched ion beam is shown. | BNL Upton | IEEE Particle Accelerator Conference, PAC | 25 - 29 June 2007 | Albuquerque, NM | --- | --- | pp. 3726-3728 | --- | Print ISBN: 978-1-4244-0916-7 | --- | 9850597
1970 | Collective effects in the RHIC-II electron cooler | Ben-Zvi I., Fedotov A., Kayran D., Litvinenko V., Wang G., Pozdeyev E. | Electron cooling at RHIC-II upgrade imposes strict requirements on the quality of the electron beam at the cooling section. Beam current dependent effects such as the space charge, wake fields,CSR in bending magnets, trapped ions, etc., will tend to spoil the beam quality and decrease the cooling efficiency. In this paper, we estimate the defocusing effect of the space charge at the cooling section and describe our plan to compensate the defocusing space charge force by focusing solenoids. We also estimate the energy and emittance growth cased by wake fields. Finally, we discuss ion trapping in the electron cooler and consider different techniques to minimize the effect of ion trapping. | BNL Upton | IEEE Particle Accelerator Conference, PAC | 25 - 29 June 2007 | Albuquerque, NM | --- | --- | pp. 3717-3719 | --- | Print ISBN: 978-1-4244-0916-7 | --- | 9850595
1971 | Performance of capillary discharge guided laser plasma wakefield accelerator | Esarey E., Geddes C.G.R., Gonsalves A.J., Hooker S.M., Leemans W.P., Panasenko D., Schroeder C.B., Toth C., Nakamura K. | A GeV-class laser-driven plasma-based wakefield accelerator has been realized at the Lawrence Berkeley National Laboratory (LBNL) . The device consists of the 40 TW high repetition rate Ti:sapphire LOASIS laser system at LBNL and a gas-filled capillary discharge waveguide developed at Oxford University. The operation of the capillary discharge guided laser plasma wakefield accelerator with a capillary of 225 mum diameter and 33 mm in length was analyzed in detail. The input intensity dependence suggests that excessive self-injection causes increased beam loading leading to broadband lower energy electron beam generation. The trigger versus laser arrival timing dependence suggests that the plasma channel parameters can be tuned to reduce beam divergence. | LBNL Berkeley | IEEE Particle Accelerator Conference, PAC | 25 - 29 June 2007 | Albuquerque, NM | --- | --- | pp. 2978-2980 | --- | Print ISBN: 978-1-4244-0916-7 | --- | 9889802
1972 | C-Band high power rf generation and extraction using a dielectric loaded waveguide | Conde M., Gai W., Jing C., Konecny R., Liu W., Power J., Wong T., Yusof Z., Gao F. | We report on design, fabrication, and beam test of a 7.8 GHz power extractor recently conducted at the Argonne Wakefield Accelerator (AWA) facility. The wakefields are excited using an electron beam travels through a dielectric loaded waveguide, and the generated RF power is then subsequently extracted with a properly designed RF coupler. In the experiment, 30 MW of output power is excited by a 66 nC single electron bunch, and wakefield superposition by a train consisting of four bunches is also demonstrated. Both results agree very well with theoretical predictions. Future tests include more charge transmission for higher RF power, and more bunches in a train for longer RF pulses. | ANL Argonne | IEEE Particle Accelerator Conference, PAC | 25 - 29 June 2007 | Albuquerque, NM | --- | --- | pp. 2912-2914 | --- | Print ISBN: 978-1-4244-0916-7 | --- | 9861860
1973 | An ideal circular charged-particle beam system | Bhatt R.J., Chen C., Zhou J., Bemis T. | A theory is presented for the design of an ideal non- relativistic circular beam system including a charged- particle emitting diode, a diode aperture, a circular beam tunnel, and a focusing magnetic field that matches the beam from the emitter to the beam tunnel. The magnetic field is determined by balancing the forces throughout the gun and transport sections of the beam system. OMNITRAK particle trajectory simulations are performed, validating theory. The ideal circular electron beam system has wide applications in space-charge- dominated accelerator research, high energy density physics (HEDP) research, vacuum electronics, and medical and industrial accelerators. | Beam Power Technol. Inc. Boston | IEEE Particle Accelerator Conference, PAC | 25 - 29 June 2007 | Albuquerque, NM | --- | --- | pp. 2999-3001 | --- | Print ISBN: 978-1-4244-0916-7 | --- | 9861865
1974 | Modeling and design of the ilc test area beam absorbers at fermilab | Chen A.Z., Mokhov N.V., Nagaitsev S., Nakao N., Church M.D. | Detailed MARS 15 simulations have been performed on energy deposition and shielding of the proposed ILC Test Area absorbers. It is designed for up to 50 kW of 800- MeV electron beam power and provides unlimited occupancy conditions in the experimental hall. ANSYS analysis based on the calculated energy deposition maps confirms robustness of the proposed design of the absorbers and beam windows for normal operation and for various failure modes. | Fermilab Batavia | IEEE Particle Accelerator Conference, PAC | 25 - 29 June 2007 | Albuquerque, NM | --- | --- | pp. 2939-2941 | --- | Print ISBN: 978-1-4244-0916-7 | --- | 9850647
1975 | Envelope and multi-slit emittance measurements at fermilab A0-Photoinjector and comparison with simulations | Carneiro J.-P., Fliller R.P., Kazakevich G., Ruan J., Santucci J., Bhat C.M. | Recently we have measured the envelope and the trans verse emittance of an 0.85 nC electron beam at the Fermilab AO-Photoinjector facility. The transverse emittance measurement was performed using the multi-slit method. The data have been taken with an unstacked 2.8 ps laser pulse. In this paper we report on these beam measurements and compare the results with the predictions from beam dynamics codes ASTRA and GPT using 3D space charge routines. | FNAL Batavia | IEEE Particle Accelerator Conference, PAC | 25 - 29 June 2007 | Albuquerque, NM | --- | --- | pp. 2936-2938 | --- | Print ISBN: 978-1-4244-0916-7 | --- | 9850646
1976 | Quindi - A code to simulate coherent emission from bending systems | Reiche S., Ruelas M., Schiller D. | We present a newly developed code, QUINDI, to address the numerical challenge of calculating the radiation spectra from electron bunches in bending magnet systems. This code provides a better tool for designing diagnostic systems such as bunch length monitors in magnetic chicanes. The program calculates emission on a first principle basis, combining the dominant emission processes in a bending magnet system - edge and synchrotron radiation. The core algorithm is based on the Lienard-Wiechert potential and utilizes parallel computer architecture to cover complete electron beam distributions with a high resolution spatial grid. The program models the coherence level of the emitted radiation from the electron bunch, focusing on long frequency components. | UCLA Los Angeles | IEEE Particle Accelerator Conference, PAC | 25 - 29 June 2007 | Albuquerque, NM | --- | --- | pp. 3612-3614 | --- | Print ISBN: 978-1-4244-0916-7 | --- | 9850578
1977 | Fast Imaging of Time-dependent Distributions of Intense Beams | Bai G., Beaudoin B.L., Feldman D., Fiorito R.B., Haber I., Kishek R.A., O'Shea P.G., Reiser M., Stratakis D., Sutter D., Thangaraj J.C.T., Walter M., Wu C., Tian K. | Longitudinal perturbations can be generated in the space-charge dominated regimes in which most beams of interest are born. To study the modification of transverse beam distributions by longitudinal beam dynamics, we have conducted experimental studies using low energy electron beams by taking time resolved images of a beam with longitudinal density perturbations. Two different diagnostics are used: optical transition radiation (OTR) produced from an intercepting silicon based aluminum screen and a fast (&lt; 5 ns decay time) phosphor screen. It is found that the beam is significantly affected by the perturbation. However the OTR signal is very weak and requires over 45 minutes of frame integration. The fast phosphor screen has much better sensitivity (~1000 times enhancement) . In this paper, we also report on the time resolved measurement of a parabolic beam, showing interesting correlations between transverse and longitudinal distributions of the beam. | Univ. of Maryland College Park | IEEE Particle Accelerator Conference, PAC | 25 - 29 June 2007 | Albuquerque, NM | --- | --- | pp. 3573-3575 | --- | Print ISBN: 978-1-4244-0916-7 | --- | 9850569
1978 | Transverse-longitudinal coupling in an intense electron beam | Feldman R.B., O'Shea P.G., Harris J.R. | This paper describes the longitudinal expansion of a 10 keV, 100 mA electron beam in the University of Maryland Electron Ring. The expansion of the beam tail was found to be sensitive to the choice of transverse focusing settings due to the presence of an abnormality in the beam current profile. Expansion of the beam head, where no abnormality was observed, is in good agreement with the one-dimensional cold fluid model. | Lawrence Livermore Nat. Lab. Livermore | IEEE Particle Accelerator Conference, PAC | 25 - 29 June 2007 | Albuquerque, NM | --- | --- | pp. 3597-3599 | --- | Print ISBN: 978-1-4244-0916-7 | --- | 9850576
1979 | Compensation of the beam dynamics effects caused by the extraction lambertson septum of the higs booster | Huang S., Mikhailov S.F., Popov V., Wu Y.K., Li J. | As part of the high intensity gamma-ray source (HIGS) upgrade, the booster synchrotron has been built and commissioned in 2006. It ramps the electron beam between 0.24 and 1.2 GeV for top-off injection into the Duke storage ring. The booster has vertical injection/extraction which uses symmetrical schemes with a bumped orbit. The injection/extraction kickers and corresponding septum magnets are located in the opposite straight sections of the booster ring separated by about 1/4 of the vertical betatron wave. Due to the non-ideal properties of the magnetic material, the magnetic field leaks out into the stored beam chamber, which results in orbit distortion, tune and chromaticity shifts, and change of coupling. The dynamics impacts due to the leaked septum fields have been successfully compensated to achieve good injection efficiency. | Duke Univ. Durham | IEEE Particle Accelerator Conference, PAC | 25 - 29 June 2007 | Albuquerque, NM | --- | --- | pp. 3582-3584 | --- | Print ISBN: 978-1-4244-0916-7 | --- | 9850571
1980 | Evolution of laser induced perturbation and experimental observation of space charge waves in the University Of Maryland Electron Ring (UMER) | Bai G., Beaudoin B., Bernal S., Feldman D.W., Fiorito R., Haber I., Kishek R.A., O'Shea P.G., Reiser M., Stratakis D., Sutter D., Tian K., Walter M., Thangaraj J.C.T. | The University of Maryland Electron Ring (UMER) is a scaled model to investigate the transverse and longitudinal physics of space charge dominated beams. It uses a 10-keV electron beam along with other scaled beam parameters that model the larger machines but at a lower cost. Understanding collective behavior of intense, charged particle beams due to their space charge effects is crucial for advanced accelerator research and applications. This paper presents an experimental study of longitudinal dynamics of an initial density modulation on a space-charge dominated beam. A novel experimental technique of producing a perturbation using a laser is discussed.Using a laser to produce a perturbation provides the ability to launch a pure density modulation and to have better control over the amount of perturbation introduced. Collective effects like space charge waves and their propagation over long distances in a quadrupole channel are studied.A one dimensional cold fluid model is used for theoretical analysis and simulations are carried out in WARP-RZ. | Univ. of Maryland College Park | IEEE Particle Accelerator Conference, PAC | 25 - 29 June 2007 | Albuquerque, NM | --- | --- | pp. 3570-3572 | --- | Print ISBN: 978-1-4244-0916-7 | --- | 9850568
1981 | A multislice approach for electromagnetic Green's function based beam simulations | Park C.S., Hess M. | We present a multislice approach for modeling the space-charge fields of bunched electron beams that are emitted from a metallic cathode using electromagnetic Green's function techniques. The multislice approach approximates a local region of the beam density and current with a slice of zero longitudinal thickness. We show examples of how the multislice approach can be used to accurately compute the space-charge fields for electron bunch lengths in the regime of photocathode sources, i.e. (&#x0226A;10 ps) . | IUCF Bloomington | IEEE Particle Accelerator Conference, PAC | 25 - 29 June 2007 | Albuquerque, NM | --- | --- | pp. 3531-3533 | --- | Print ISBN: 978-1-4244-0916-7 | --- | 9850556
1982 | Evolution of longitudinal modulation in electron beams | O'Shea P.G., Neuman C.P. | Electron beams with periodic longitudinal density modulation may produce terahertz radiation in linear accelerators. In this study, simulations are used to understand how the density and energy modulations of an electron bunch evolve as the beam is transported through a linac system. It is instructive to simulate beams that have only density modulation and beams that have only energy modulation. The former is useful for learning how to keep the desired density modulation for beams intended to create terahertz radiation, the latter for learning how to suppress unwanted energy modulation, which may have originated as density modulation. The simulations in this study are performed using PARMELA in conujnction with other software codes. The study investigates energy ranges that are higher than those studied in the authors' previous work. Parameters in the simulations are chosen to correspond to existing accelerator systems so that the results may be used to support an experimental study. | City Univ. of New York Bayside | IEEE Particle Accelerator Conference, PAC | 25 - 29 June 2007 | Albuquerque, NM | --- | --- | pp. 3510-3512 | --- | Print ISBN: 978-1-4244-0916-7 | --- | 9850551
1983 | Suppression of terahertz radiation in electron beams with longitudinal density modulation | O'Shea P.G., Neuman C.P. | Electron beams with periodic longitudinal density modulation may produce terahertz radiation in linear accelerators. While terahertz radiation is useful for a wide range of applications and research interests, in some cases it may be desirable to suppress unwanted terahertz radiation caused by unintended fluctuations in the longitudinal density of an electron beam. This study explores the possibility of using a wiggler to convert the density modulation to energy modulation. Simulations are performed using PARMELA. Simulated beams with only density modulation are inserted into a linear accelerator to see how the density and resulting energy modulation evolve. Results provide a better understanding of the evolution of modulated electron beams and may provide a method to suppress unwanted terahertz radiation. Parameters in the simulations are chosen to correspond to existing accelerator systems so that the results may be used to support an experimental study. | City Univ. of New York Bayside | IEEE Particle Accelerator Conference, PAC | 25 - 29 June 2007 | Albuquerque, NM | --- | --- | pp. 3507-3509 | --- | Print ISBN: 978-1-4244-0916-7 | --- | 9861823
1984 | Parametric modeling of transverse phase space of an rf photoinjector | Hartman E., Lee M., Lui P., Paterson E., Schmerge J., Schweiger C., Sayyar-Rodsari B. | High brightness electron beam sources such as rf photo- injectors as proposed for SASE FELs must consistently produce the desired beam quality. We report the results of a study in which a combined neural network (NN) and first- principles (FP) model is used to model the transverse phase space of the beam as a function of quadrupole strength, while beam charge, solenoid field, accelerator gradient, and linac voltage and phase are kept constant. The parametric transport matrix between the exit of the linac section and the spectrometer screen constitutes the FP component of the combined model. The NN block provides the parameters of the transport matrix as functions of quad current. Using real data from SLAC Gun Test Facility, we will highlight the significance of the constrained training of the NN block and show that the phase space of the beam is accurately modeled by the combined NN and FP model, while variations of beam matrix parameters with the quad current are correctly captured. We plan to extend the combined model in the future to capture the effects of variations in beam charge, solenoid field, and accelerator voltage and phase. | Pavilion Technol. Inc. Austin | IEEE Particle Accelerator Conference, PAC | 25 - 29 June 2007 | Albuquerque, NM | --- | --- | pp. 3462-3464 | --- | Print ISBN: 978-1-4244-0916-7 | --- | 9850542
1985 | RF sources for the ILC | Habermann T.W., Balkcum A. | As currently envisioned, approximately 750 10 MW multiple beam klystrons (MBK) will be used to power the ILC accelerator. The critical role of the MBK to the successful operation of the machine makes it a key ILC component. The large quantity required coupled with its technical sophistication also makes it one of the more expensive individual components. CPI has manufactured a prototype MBK that was delivered to DESY in March 2005 for use on the Tesla Test Facility / European X-FEL projects*. This klystron uses six low perveance, off-axis electron beams to produce the high powers required by both the ILC and X- FEL with high efficiency and the low cathode current density loading needed for extended operational life. The large scale production and costs for this klystron were examined as part of the US ILC industrialization cost study. Design for Assembly / Design for Manufacture techniques have been considered to make the klystron more easily manufacturable and less expensive. Many of these ideas are being used in the current design effort to produce a second MBK for DESY that will be horizontally oriented and appropriate for use in the actual X-FEL tunnel. | CPI Palo Alto | IEEE Particle Accelerator Conference, PAC | 25 - 29 June 2007 | Albuquerque, NM | --- | --- | pp. 2684 | --- | Print ISBN: 978-1-4244-0916-7 | --- | 9850466
1986 | Measurement of the beam's trajectory using the higher order modes it generates in a superconducting accelerating cavity | Baboi N., Eddy N., Frisch J., Hensler O., May J., McCormick D., Napoly O., Paparella R.C., Petrosyan G., Piccoli L., Rechenmacher R., Ross M., Simon C., Smith T., Wendt M., Molloy S. | It is well known that an electron beam excites higher order modes (HOMs) as it passes through an accelerating cavity. The properties of the excited signal depend not only on the cavity geometry, but on the charge and trajectory of the beam. It is, therefore, possible to use these signals as a monitor of the beam's position. Electronics were installed on all forty cavities present in the FLASH linac in DESY. These electronics filter out a mode known to have a strong dependence on the beam's position, and mix this down to a frequency suitable for digitisation. An analysis technique based on singular value decomposition (SVD) was developed to calculate the beam's trajectory from the output of the electronics. The entire system has been integrated into the FLASH control system. | SLAC Menlo Park | IEEE Particle Accelerator Conference, PAC | 25 - 29 June 2007 | Albuquerque, NM | --- | --- | pp. 2642-2644 | --- | Print ISBN: 978-1-4244-0916-7 | --- | 9861798
1987 | The BEPCII: Status and early commissioning | Ma L., Zhang C., Wang J.Q. | BEPCII is the upgrade project of Beijing Electron Positron Collider (BEPC) . The installation of its storage ring components except the superconducting (SC) insertion magnets was completed in early November, 2006. While the improvement of the cryogenic system for SC magnets is in progress, the commissioning of the synchrotron radiation (SR) mode for the so called back-up scheme with conventional magnets adopted in the interaction region (IR) , started on Nov. 13, 2006. The first electron beam was stored on Nov. 18 and later beam was provided to SR users for about 1 month starting from Dec. 25, 2006. The commissioning of the collision mode including the electron and position rings started in Feb. 2007. The first beam collision was realized on Mar. 25. Then optimization of the beam parameters was done. On May 14, a 100 mA to 100 mA beam collision was achieved with 20 bunches for each beam. The luminosity estimated from the measured beam- beam parameters has reached that of BEPC. From May 25 the machine turns to the second run of the SR mode. This paper provides an overview of the construction and introduce the commissioning results of the backup scheme of BEPCII. | CAS Beijing | IEEE Particle Accelerator Conference, PAC | 25 - 29 June 2007 | Albuquerque, NM | --- | --- | pp. 53-57 | --- | Print ISBN: 978-1-4244-0916-7 | --- | 9850462
1988 | Beam dynamics of the 100 MeV preinjector for the spanish synchrotron ALBA | Setty A. | A turn key 100 MeV linac is under construction, in order to inject electrons into the booster synchrotron of ALBA [1]. The linac will deliver electron beams according to two operation modes: a single bunch mode (1 to 16 pulses - 0.25 nC each) and a multi-bunch mode (112 ns - 4 nC) . We have calculated the beam dynamics, using our in house code, PRODYN [2], from the gun to the end of the linac. The beam behaviour, such as the radial control, the bunching process, the energy spread and emittance are analysed. | THALES Commun. Colombes | IEEE Particle Accelerator Conference, PAC | 25 - 29 June 2007 | Albuquerque, NM | --- | --- | pp. 3253-3255 | --- | Print ISBN: 978-1-4244-0916-7 | --- | 9850492
1989 | Computer assisted beam characterization at AIRIX facility | Caron M., Guilhem D., Mouillet M., Mouton O. | AIRIX is a high current accelerator designed for flash X-ray radiography. The electron beam produced into a vacuum diode (2 kA, 3.5 MV to 3.8 MV, 60 ns) is extracted from a velvet cold cathode. For a complete beam characterization, at the diode output, a set of beam transport data is required. Part of those parameters can be experimentally obtained, but others, the transverse beam sizes, are unfortunately not measured. The TRAJENV code is designed to simulate beam transport. The code is coupled with the MINUIT minimization library and it computes the unknown beam parameters at the diode output. In this paper, we propose to describe both experimental and theoretical approaches leading to the full beam characterization at the diode output. | CEA/DIF Bruyeres-le-Chatel | IEEE Particle Accelerator Conference, PAC | 25 - 29 June 2007 | Albuquerque, NM | --- | --- | pp. 3250-3252 | --- | Print ISBN: 978-1-4244-0916-7 | --- | 9861802
1990 | Simulation of the beam-ion instability in the electron damping ring of the international linear collider | Cai Y., Raubenheimer T., Wang L. | Ion induced beam instability is one critical issue for the electron damping ring of the International Linear Collider (ILC) due to its ultra small emittance of 2 pm. Bunch train filling pattern is proposed to mitigate the instability and bunch-by-bunch feedback is applied to suppress it. Multi-bunch train fill pattern is introduced in the electron beam to reduce the number of trapped ions. Our study shows that the ion effects can be significantly mitigated by using multiple gaps. However, the beam can still suffer from the beam-ion instability driven by the accumulated ions that cannot escape from the beam during the gaps. The effects of beam fill pattern, emittance, vacuum and various damping mechanism are studied using self-consistent program, which includes the optics of the ring. | SLAC Menlo Park | IEEE Particle Accelerator Conference, PAC | 25 - 29 June 2007 | Albuquerque, NM | --- | --- | pp. 4240-4242 | --- | Print ISBN: 978-1-4244-0916-7 | --- | 9861737
1991 | Transverse effect due to short-range resistive wall wakefield | Chao A.W., Delayen J.R., Jefferson T., Juhao Wu | For accelerator designs with ultra short electron beams, beam dynamics study has to invoke the short-range wake- fields. In this paper, we first obtain the short-range dipole mode resistive wall wakefield. Analytical approach is then developed to study the single bunch transverse beam dynamics due to this short-range resistive wall wake. The results are applied to the LCLS undulator. | Stanford Linear Accel. Center Menlo Park | IEEE Particle Accelerator Conference, PAC | 25 - 29 June 2007 | Albuquerque, NM | --- | --- | pp. 4267-4269 | --- | Print ISBN: 978-1-4244-0916-7 | --- | 9850277
1992 | Electron beam lifetime in SPEAR3: Measurement and simulation | Huang X., Lee M., Lui P., Sayyar-Rodsari B., Corbett J. | In this paper we report on electron beam lifetime measurements as a function of scraper position, RF voltage and bunch fill pattern in SPEAR3. We then outline development of an empirical, macroscopic model using the beam-loss rate equation. By identifying the dependence of loss coefficients on accelerator and beam parameters, a numerically-integrating simulator can be constructed to compute beam decay with time. In a companion paper, the simulator is used to train a parametric, non-linear dynamics model for the system [1]. | SLAC Menlo Park | IEEE Particle Accelerator Conference, PAC | 25 - 29 June 2007 | Albuquerque, NM | --- | --- | pp. 4153-4155 | --- | Print ISBN: 978-1-4244-0916-7 | --- | 9861732
1993 | Emittance measurements of trapped electrons from a plasma wakefield accelerator | Berry M., Blumenfeld I., Clayton C.E., Decker F.-J., Hogan M.J., Huang C., Ischebeck R., Iverson R., Joshi C., Katsouleas T.C., Lu W., Marsh K.A., Mori W.B., Muggli P., Oz E., Siemann R., Walz D., Zhou M., Kirby N. | Recent electron beam driven plasma wakefield accelerator experiments carried out at SLAC showed trapping of plasma electrons. These trapped electrons appeared on an energy spectrometer with smaller transverse size than the beam driving the wake. A connection is made between transverse size and emittance; due to the spectrometer's resolution, this connection allows for placing an upper limit on the trapped electron emittance. The upper limit for the lowest normalized emittance measured in the experiment is 1 mm-mrad. | SLAC Menlo Park | IEEE Particle Accelerator Conference, PAC | 25 - 29 June 2007 | Albuquerque, NM | --- | --- | pp. 4183-4185 | --- | Print ISBN: 978-1-4244-0916-7 | --- | 9861734
1994 | Relative bunch length monitor for the Linac Coherent Light Source (LCLS) using coherent edge radiation | Borden T., Emma P., Frisch J., Wu J., Loos H. | The ultra-short bunches of the electron beam for LCLS are generated in two 4-dipole bunch compressors located at energies of 250 MeV and 4.3 GeV. Although an absolute measurement of the bunch length can be done by using a transverse deflecting cavity in an interceptive mode, a non-interceptive single shot method is needed as a relative measurement of the bunch length used in the continuous feedback for beam energy and peak current. We report on the design and implementation of two monitors measuring the integrated power of coherent edge radiation from the last dipole in each chicane. | SLAC Menlo Park | IEEE Particle Accelerator Conference, PAC | 25 - 29 June 2007 | Albuquerque, NM | --- | --- | pp. 4189-4191 | --- | Print ISBN: 978-1-4244-0916-7 | --- | 9861735
1995 | Active shunts for the LNLS storage ring quadrupoles | Silva A.R., Rodrigues C. | The quadrupoles of the LNLS storage ring are divided into families with two or six units, each one being supplied by an only current source. Some experiments performed by the accelerator physics team require different currents for quadrupoles of a same family. Moreover, there is an interest in obtaining lower steps in the control of their currents. These were the main reasons that required the development of an active shunt. A prototype was built with range of -3 A to +3 A, what is approximately 3% of the maximum quadrupole current (200 A) . It was tested with a two-quadrupole family power supply. The full bridge topology was chosen, where the pulse width for the positive and negative output voltages are not the same, which gives an average output current different from zero. Some waveforms and results are shown, such as the long-term stability and output current ripple. Some measurements made in the storage ring electron beam using the active shunt are also described. | LNLS Campinas | IEEE Particle Accelerator Conference, PAC | 25 - 29 June 2007 | Albuquerque, NM | --- | --- | pp. 143-145 | --- | Print ISBN: 978-1-4244-0916-7 | --- | 9850316
1996 | Coupling impedance of CESR-B RF cavity for the NSLS-II storage ring | Krinsky S., Rose J., Blednykh A. | CESR-B type superconducting cavities are under consideration for acceleration of the electron beam in the 3 GeV NSLS-II storage ring. In this paper we present detailed investigation of longitudinal and transverse impedance of CESR-B cavity and transitions. Ferrite material is included in impedance analysis. Its effect on short range wakepotential has been studied using GdfidL code. The summary results of loss factors and kick factors are presented for a 3 mm rms bunch length. | NSLS Upton | IEEE Particle Accelerator Conference, PAC | 25 - 29 June 2007 | Albuquerque, NM | --- | --- | pp. 4327-4329 | --- | Print ISBN: 978-1-4244-0916-7 | --- | 9850285
1997 | Generation and analysis of subpicosecond double electron bunch at the Brookhaven Accelerator Test Facility | Babzien M., Cline D., Kimura W., Kusche K.P., Yakimenko V., Zhou F., Ding X. | Two compressed electron beam bunches from a single 60-MeV bunch have been generated in a reproducible manner during compression in the magnetic chicane - 'dog leg' arrangement at ATF. Measurements indicate they have comparable bunch lengths (~100-200 fs) and are separated in energy by ~1.8 MeV with the higher- energy bunch preceding the lower-energy bunch by 0.5-1 ps [1]. Some simulation results for analyzing the double- bunch formation process are also presented. | UCLA Los Angeles | IEEE Particle Accelerator Conference, PAC | 25 - 29 June 2007 | Albuquerque, NM | --- | --- | pp. 4132-4134 | --- | Print ISBN: 978-1-4244-0916-7 | --- | 9850261
1998 | Characterization of a high current induction accelerator electron beam via optical transition radiation from dielectric foils | Brown C., Houck T., Tang V. | Traditionally, thin metal foils are employed for optical transition radiation (OTR) beam diagnostics but the possibility of shorting accelerator insulating surfaces and modifying accelerating fields are concerns. The successful utilization of dielectric foils in place of metal ones could alleviate these issues but necessitates more understanding of the OTR data for inferring desired beam parameters because of the dielectric's finite permittivity. Additionally, the temperature dependence of the relevant foil parameters due to beam heating should be accounted for. Here, we present and discuss sample synthetic diagnostic results of Kapton OTR spot-size measurements from the Flash X-Ray (FXR) accelerator which studies these and sightline effects. These simulations show that in some cases, the observed spot-sizes and radii are noticeably larger than the beam radii. | LLNL Livermore | IEEE Particle Accelerator Conference, PAC | 25 - 29 June 2007 | Albuquerque, NM | --- | --- | pp. 4087-4089 | --- | Print ISBN: 978-1-4244-0916-7 | --- | 9850255
1999 | Commissioning of the UCLA Neptune x-band deflecting cavity and applications to current profile measurement of ramped electron bunches | Alesini D., O'Shea B., Rosenzweig J.B., Travish G., England R.J. | A 9-cell standing-wave deflecting cavity has recently been constructed and installed at the UCLA Neptune Laboratory for use as a temporal diagnostic for the 13 MeV, 300 to 700 pC electron bunches generated by the Neptune photoinjector beamline. The cavity is a center-fed Glid- Cop structure operating in at TM 1 10-like deflecting mode at 9.59616 GHz with a pi phase advance per cell. At the maximum deflecting voltage of 530 kV, the theoretical resolution limit of the device is 50 fs, although with current beam parameters and a RMS spot size of 460 mum the effective resolution is approximately 400 fs. We discuss the operation and testing of the cavity as well as its intended application of measuring the temporal current profile of ramped electron bunches generated using the Neptune dogleg compressor, and we present the first measurements of the electron beam current profile obtained using the deflecting cavity. | UCLA Los Angeles | IEEE Particle Accelerator Conference, PAC | 25 - 29 June 2007 | Albuquerque, NM | --- | --- | pp. 4135-4137 | --- | Print ISBN: 978-1-4244-0916-7 | --- | 9850262
2000 | A beat frequency RF modulator for generation of low repetition rate electron microbunches for the CEBAF polarized source | Grames J., Hansknecht J., Kazimi R., Poelker M., Musson J. | Fiber-based drive lasers now produce all of the spin- polarized electron beams at CEBAF/Jefferson Lab. The flexibility of these drive lasers, combined with the existing three- beam CEBAF photoinjector Chopper, provides a means to implement a beat frequency technique to produce long time intervals between individual electron microbunches (tens of nanoseconds) by merely varying the nominal 499 MHz drive laser frequency by &lt; 20%. This submission describes the RF Laser modulator that uses a divider and heterodyne scheme to maintain coherence with the accelerator Master Oscillator (MO) , while providing delay resolution in increments of 2 ns. Some possible uses for such a beam are discussed as well as intended future development. | Jefferson Lab. Newport | IEEE Particle Accelerator Conference, PAC | 25 - 29 June 2007 | Albuquerque, NM | --- | --- | pp. 608-610 | --- | Print ISBN: 978-1-4244-0916-7 | --- | 9850431
2001 | Design of beam transfer lines for the NSLS II | Heese R., Meier R., Pinayev I., Rose J., Shaftan T., Stelmach C., Tsoupas N. | The NSLS-II light source which is a proposed facility to be built at Brookhaven National Laboratory utilizes two synchrotron accelerator rings: the booster and the storage ring (SR) . Designing the NSLS-II injector we considered two options for the booster layout, where the rings either a) share the same tunnel, but placed at different horizontal planes or b) booster is located in a separate building. The booster which accepts beam from the linac, accelerates the electron beam to an energy of 3.0 GeV and the beam is extracted to the booster to storage ring (BtS) transport line which transports the beam and injects it into the SR ring. The design procedure for each of the two options of the BtS line and other details about the optics and the magnetic elements of the line are presented in this paper. | BNL Upton | IEEE Particle Accelerator Conference, PAC | 25 - 29 June 2007 | Albuquerque, NM | --- | --- | pp. 664-666 | --- | Print ISBN: 978-1-4244-0916-7 | --- | 9850446
2002 | Beam charge feedback system for thermionic cathode RF-Gun | Kii T., Masuda K., Yamazaki T., Yoshikawa K., Zen H., Ohgaki H. | A feedback system to stabilize a long-time operation of thermionic cathode RF-gun has been developed in Kyoto University free electron laser (KU-FEL) facility where a 4.5-cell thermionic cathode RF-gun provides electron beam to drive a mid-infrared FEL. Since the back- bombardment effect seriously increases the temperature of the cathode surface and, consequently, increases the beam charge, a stable operation is difficult without continuous control of the thermal emission from the cathode. We have tried to stabilize the beam charge of the thermionic cathode RF-gun by using a feedback system. The beam charge was monitored with a current transformer (CT) , which was located at the exit of the gun, was read by an oscilloscope. The total charge was calculated in a PC and the LabView PID-module controlled the cathode heater current. As the result, the long term stability of the beam charge was dramatically improved from 18%/h to 0.1%/h in variation. The variation at the undulator section was also improved, 1.2%/h. | Kyoto Univ. Kyoto | IEEE Particle Accelerator Conference, PAC | 25 - 29 June 2007 | Albuquerque, NM | --- | --- | pp. 254-256 | --- | Print ISBN: 978-1-4244-0916-7 | --- | 9850341
2003 | Fiber-based, spatially and temporally shaped picosecond UV laser for advanced RF gun applications | Anderson S.G., Barty C.P.J., Betts S.M., Gibson D.J., Hartemann F.V., Hernandez J.E., Johnson M., Jovanovic I., McNabb D.P., Messerly M., Pruet J., Siders C.W., Tremaine A.M., Shverdin M.Y. | The fiber-based, spatially and temporally shaped, picosecond UV laser system described here has been specifically designed for advanced rf gun applications, with a special emphasis on the production of high-brightness electron beams for free- electron lasers and Compton scattering light sources. The laser pulse can be shaped to a flat-top in both space and time with a duration of 10 ps at full width of half-maximum (FWHM) and rise and fall times under 1 ps. The expected pulse energy is 50 muJ at 261.75 nm and the spot size diameter of the beam at the photocathode is 2 mm. A fiber oscillator and amplifier system generates a chirped pump pulse at 1047 nm; stretching is achieved in a chirped fiber Bragg grating. A single multi-layer dielectric grating based compressor recompresses the input pulse to 250 fs FWHM and a two stage harmonic converter frequency quadruples the beam. Temporal shaping is achieved with a Michelson-based ultrafast pulse stacking device with nearly 100% throughput. Spatial shaping is achieved by truncating the beam at the 20% energy level with an iris and relay-imaging the resulting beam profile onto the photocathode. The integration of the system, as well as preliminary laser measurements will be presented. | Lawrence Livermore Nat. Lab. Livermore | IEEE Particle Accelerator Conference, PAC | 25 - 29 June 2007 | Albuquerque, NM | --- | --- | pp. 533-535 | --- | Print ISBN: 978-1-4244-0916-7 | --- | 9850412
2004 | Combined panofsky quadrupole & corrector dipole | Belcher N., Douglas D., Biallas G.H. | Two styles of Panofsky Quadrupoles with integral corrector dipole windings are in use in the electron beam line of the free electron laser at Jefferson Lab. We combined steering and focusing functions into single magnets, adding hundreds of Gauss-cm dipole corrector capability to existing quadrupoles because space is at a premium along the beam line. Superposing a one part in 100 dipole corrector field on a 1 part in 1000, weak (600 to 1000 Gauss) quadrupole is possible because the parallel slab iron yoke of the Panofsky Quadrupole acts as a window frame style dipole yoke. The dipole field is formed when two electrically floating 'current sources', designed and made at JLab, add and subtract current from the two opposite quadrupole current sheet windings parallel to the dipole field direction. The current sources also drive auxiliary coils at the yoke's inner corners that improve the dipole field. Magnet measurements yielded the control system field maps that characterize the two types of fields. Field analysis using TOSCA, construction and wiring details, magnet measurements and reference for the current source are presented. | Jefferson Lab Newport News | IEEE Particle Accelerator Conference, PAC | 25 - 29 June 2007 | Albuquerque, NM | --- | --- | pp. 602-604 | --- | Print ISBN: 978-1-4244-0916-7 | --- | 9850429
2005 | Gamma-Ray Compton Light Source Development at LLNL | Anderson S.G., Barty C.P.J., Gibson D.J., Hagmann C.A., Johnson M.S., Jovanovic I., McNabb D.P., Messerly M.J., Pruet J.A., Shverdin M.Y., Siders C.W., Tremaine A.M., Hartemann F.V. | Summary form only given. A new class of tunable, monochromatic gamma-ray sources capable of operating at high peak and average brightness is currently being developed at LLNL for nuclear photo-science and applications. These novel systems are based on Compton scattering of laser photons by a high brightness relativistic electron beam produced by an rf photoinjector. Two new technologies are used in the laser: a hyper-Michelson temporal pulse stacker capable of producing 8 ps square UV pulses, and a hyper-dispersion compressor for the interaction laser. Other key technologies, basic scaling laws, and recent experimental results are presented, along with an overview of future research and development directions. | Lawrence Livermore Nat. Lab. Lawrence | IEEE 34th International Conference on Plasma Science, ICOPS 2007 | 17 - 22 June 2007 | Albuquerque, NM | --- | --- | pp. 820 | 0730-9244 | Print ISBN: 978-1-4244-0915-0 | --- | 9784818
2006 | SWNT Growth by LPCVD on Ferritin-Based Iron Catalyst Nanoparticles Towards CNT Sensors | Helbling T., Hierold C., Jungen A., Stampfer C., Zenger C., Durrer L. | We investigated the growth of individual single-walled carbon nanotubes (SWNTs) by low pressure chemical vapor deposition (LPCVD) on Ferritin-based Fe catalyst. According to Ferritin adsorption measurements, we show that the SWNT density on the surface can be controlled by the Ferritin concentration in the adsorption solution. The grown SWNTs were contacted by Cr/Au layers, structured by electron beam lithography and lift-off, resulting in carbon nanotube (CNT) based field effect transistors (FET) . | ETH Zurich Zurich | International Solid-State Sensors, Actuators and Microsystems Conference, TRANSDUCERS 2007 | 10 - 14 June 2007 | Lyon | --- | --- | pp. 187-190 | --- | Print ISBN: 1-4244-0842-3 | --- | 9828450
2007 | Design and Simulation of W-Band Gyro-BWO based on a Helically Corrugated Waveguide | Cross A.W., He W., Phelps A.D.R., Ronald K., Donaldson C.R. | The gyrotron-backward wave oscillator (Gyro-BWO) is an efficient source of coherent, high-power microwaves over the centimeter to millimeter wavelength range. At the University of Strathclyde a project has been undertaken to create a Gyro-BWO in the W-band frequency band (75 -110GHz) outputting in continuous wave (CW) operation. The dispersion for the waveguide was found numerically, analytically and experimentally. Dispersion results from the constructed waveguide agreed with theory to a high degree. A novel Cusp electron beam source has been designed to drive the beam wave interaction. Simulations have been carried out using the 3D particle in cell code MAGIC and a 2A, 40kV electron beam has been created. | Strathclyde Univ. Glasgow | IEEE 34th International Conference on Plasma Science, ICOPS 2007 | 17 - 22 June 2007 | Albuquerque, NM | --- | --- | pp. 812 | 0730-9244 | Print ISBN: 978-1-4244-0915-0 | --- | 9784391
2008 | 3D Silicon Betavoltaics Microfabricated using a Self-Aligned Process for 5 Milliwatt/CC Average, 5 Year Lifetime Microbatteries | Lal A., Tin S., Duggirala Rajesh | We report on the first demonstration of high efficiency 3D silicon betavoltaics, microtextured with deep reactive ion etched (DRIE) trenches, for potential application in 5 year lifetime 5 mW / cc Promethium -147 powered microbatteries. Prototype 3D silicon betavoltaics were designed and microfabricated in a 2-mask self-aligned process, and characterized using accelerated electron beams in a scanning electron microscope to yield 1.02 % conversion efficiency @ 30 kV acceleration voltage. | Cornell Univ. Ithaca | International Solid-State Sensors, Actuators and Microsystems Conference, TRANSDUCERS 2007 | 10 - 14 June 2007 | Lyon | --- | --- | pp. 279-282 | --- | Print ISBN: 1-4244-0842-3 | --- | 9828471
2009 | Investigation of Interaction of an Electron Beam and Metallic Grating in a Smith-Purcell Free Electron Laser (SPFEL) | Brueck S.J., Schamiloglu E., Svimonishvili T. | Summary form only given. Smith-Purcell (SP) radiation is produced when an electron beam passes over a metallic periodic structure and a continuous spectrum of modes associated with the beam is scattered by the grating. Most of the scattered modes are evanescent, while some may propagate. The SP radiation wavelength is found to be proportional to the grating period, L, and inversely proportional to beam velocity, V. Therefore, the SP radiation wavelength can be varied by changing L and V. Based on recent experimental reports and theoretical calculations, a compact SP-FEL promises to be an attractive and affordable source of THz radiation. The major drawback of the traditional SP-FEL approach is that the electron beam must propagate very close to the grating surface. Furthermore, as one scales the concept to the THz regime, the metallic gratings become more lossy. We had proposed to improve the coupling of the beam to the grating by taking advantage of surface plasma waves in the grating. Here, we evaluate several models for the SP-FEL, including the effects of coupling to the surface plasma wave. Parametric scans are made to suggest optimal regimes to test the concept of a SP-FEL invoking surface plasma wave coupling. | New Mexico Univ. Albuquerque | IEEE 34th International Conference on Plasma Science, ICOPS 2007 | 17 - 22 June 2007 | Albuquerque, NM | --- | --- | pp. 707 | 0730-9244 | Print ISBN: 978-1-4244-0915-0 | --- | 9784988
2010 | Studies of Coherent Velocity Phase Space Structures in Traveling-Wave Tubes and their Impact on Transmitter Performance | Tate Jeffrey P. | Summary form given only. A study has been undertaken to investigate the real-time evolution of cold electron beam velocities from the small signal regime to well beyond saturation in a vacuum microwave radiation source. A classic and readily available Lagrangian 1-dimensional particle-in-cell code has been modified to allow for the study of multi-carrier excitation and feedback oscillation conditions. Examples from amplifier and forced non-linear oscillator configurations are presented. The generation of coherent structures in the electron- beam transport is studied. These structures show similar properties to those investigated in other classes of beam-plasma systems. The relationship between these structures, the signal voltage fidelity, electron beam density, energy distribution function and space charge field are explored in the context of vacuum amplifier/transmitter applications. By analysis and trending of the electron velocity phase space diagrams we have observed the onset of wave-breaking, followed by turbulent behavior and chaotic transport in the various source configurations of interest. | 3150 South Main Street #28D Santa Ana CA 92707 | IEEE 34th International Conference on Plasma Science, ICOPS 2007 | 17 - 22 June 2007 | Albuquerque, NM | --- | --- | pp. 706 | 0730-9244 | Print ISBN: 978-1-4244-0915-0 | --- | 9784932
2011 | Nonstationary Simulation of Electron Beam Interaction with Coupled Resonant Microwave Oscillators | Titov V.N., Ryskin N.M. | Summary form only given. A computer code for numerical simulation of nonstationary processes in resonant microwave oscillators has been developed. The code is based on the non-stationary theory of excitation of a periodic waveguide structure modeled as a chain of coupled oscillators (cavities) . Such an approach allows one to consider properly the dispersion of slow-wave structure (SWS) , and to model processes in the center of the SWS pass band, as well as near cut-off/stopband. The electron motion is modeled by 'particles in cells' (PIC) method. Results of numerical simulation of nonstationary operation of two devices are presented. The first one is a new promising device, counter-streaming electron- beam oscillator (CSEBO) . A CSEBO is comprised of a couple of two-cavity klystrons, running in parallel and pierced by electron beams moving in opposite directions. The output cavity of each klystron is coupled with the input cavity of another one and visa versa . The second one is a coupled-cavity TWT. The results of PIC simulations are compared with the data obtained earlier by simulation of simplified models, as well as with experimental studies. The developed code may be applied for solution of many practical problems, such as amplification of multi-frequency signals, self-modulation and chaos generation, parasitic self-excitation of amplifiers, and short pulses amplification or generation. | Saratov State Univ. Saratov | IEEE 34th International Conference on Plasma Science, ICOPS 2007 | 17 - 22 June 2007 | Albuquerque, NM | --- | --- | pp. 725 | 0730-9244 | Print ISBN: 978-1-4244-0915-0 | --- | 9784288
2012 | Computational Techniques in Xenos - Integrated 3D Software Suite for Electron and X-ray Physics | Humphries S. | Summary form only given. Xenos is an integrated set of 2D/3D finite-element programs that address the full range of design tasks for electron and X-ray devices. Capabilities include calculations of applied electric and magnetic fields, relativistic electron gun design with self-consistent beam forces, Monte Carlo simulations of electron and photon transport in matter and heating effects in surrounding structures. This talk reviews innovations in the 3D codes and concludes with application examples illustrating X-ray generation by intense electron beams. | Field Precision LLC Albuquerque | IEEE 34th International Conference on Plasma Science, ICOPS 2007 | 17 - 22 June 2007 | Albuquerque, NM | --- | --- | pp. 729 | 0730-9244 | Print ISBN: 978-1-4244-0915-0 | --- | 9784182
2013 | Beam Clean-up Zone Calculations for 2.5MV, 1.4kA Experiments on DARHT-2 | Ekdahl C.A., Hughes T.P., Schulze Martin E., Yan Tang | Summary form only given. The injector for the second axis of the Dual-Axis Radiographic Hydrotest Facility (DARHT) produces 2 us, 2kA, 3.2 MeV electron beam with a nominal rise time of 600 ns. The injector diode is powered through a ceramic column by a Marx generator. The off-energy electrons (beam head and tail) during the rise and fall time are mismatched to the magnetic transport channel. These electrons may hit the accelerating gaps, resulting in insulator flashover or a vacuum arc. The beam cleanup zone (BCUZ) has been designed to remove low energy beam electrons and to keep mismatched charge from reaching the downstream accelerator. Eliminating the beam head requires a strongly dispersive magnetic field tune in the BCUZ. In this paper, we will present simulation results on developing a beam cleanup tune and on the beam transport through BCUZ for 2.5 MeV, 1.4 kA experiments on DARHT-2 using the particle-in-cell code Lsp and the envelope code Lamda. The energy loss and wall temperature rise, electron stimulated desorption due to beam scrape-off in the BCUZ and the effects of slow approach to the flat top on transport of the beam body are also investigated. In addition, the experimentally measured voltage profiles for the injector diode and the accelerating cells were used in these simulations. The current transport from Lamda calculations is compared with Lsp results. | ATK-MR Albuquerque | IEEE 34th International Conference on Plasma Science, ICOPS 2007 | 17 - 22 June 2007 | Albuquerque, NM | --- | --- | pp. 754 | 0730-9244 | Print ISBN: 978-1-4244-0915-0 | --- | 9784825
2014 | The Role of Plasma Evolution in the Operation of a Self Magnetically Pinched Diode | Bruner N., Oliver B.V., Rose D.V., Welch D.R. | Summary form only given. The self-magnetic-pinch (SMP) diode is being developed as an intense electron beam source for high-power x-ray radiography. The diode is comprised of a ~1-cm diameter, hollow cathode with a rounded tip from which a high-current electron beam is emitted. The team self-focuses in its own magnetic field as it propagates across a ~1-cm vacuum gap where it deposits its energy onto a planar high-atomic-number target from which bremsstrahlung is produced. The evolution and dynamics of expanding electrode plasmas has long been recognized as a limiting factor in the impedance lifetimes of high-power vacuum diodes. Accurate modeling of such plasmas is being pursued to aid in the understanding of the operating characteristics of these diodes as well as establishing scaling relations for reliable extrapolation to higher voltages. Here, a hybrid particle-in-cell code is used to study the evolution of electrode plasmas in the SMP diode for a nominal 4 MV voltage and different cathode configurations. A low density plasma front is calculated to quickly evolve towards the anode producing an effective 1 mm anode-cathode gap. The simulated plasma motion is consistent with that expected from jxB acceleration. The small sheath enables a high intensity electron spot at and rapid heating of the anode. The interplay of the cathode plasma with the subsequently expanding anode plasma will determine the overall diode impedance. | LLC Albuquerque | IEEE 34th International Conference on Plasma Science, ICOPS 2007 | 17 - 22 June 2007 | Albuquerque, NM | --- | --- | pp. 631 | 0730-9244 | Print ISBN: 978-1-4244-0915-0 | --- | 9784412
2015 | Influence of Spent Electrons on BWO Operation | Abubakirov E.B., Fuks M.I., Schamiloglu E. | Summary form only given. One of the important problems for high power microwave sources is to provide removal of spent electrons to avoid overheating and erosion of the output channel, part of which is used as the electron dump. An effective solution of this problem is achieved by spreading the electrons along the surface of the output channel. However, it is noted that changing the location of the electron dump leads to a change in the output characteristics of the BWO (such as radiation power P and pulse duration) . Evidently, spent electrons can exert an influence on BWO operation owing to electrons reflected from an electron dump or a virtual cathode. The appearance of a virtual cathode is associated with a large spread of electron energies after passing through the interaction space. Computer simulations show that the distribution of spent electrons over energies becomes almost symmetrical with respect to their average energy gamma macr with maximal values of current I on the ends gamma min, max ap gamma macrplusmnDeltagamma of the distribution I (gamma) , where Deltagamma ap gamma macr. Thus, there is a large fraction of electrons with very low energy, and even an insignificant deceleration of the spent electron beam in the output channel can lead to the appearance of a virtual cathode. Two factors can lead to the degradation of output characteristics owing to reflected electrons. One of them is an increase of space charge near a cathode suppressing its electron emission, which leads to degradation of radiation when the BWO operates in a regime of short pulses or modulation of radiated power. Another reason is the influence of cyclotron absorption. Simultaneously with double (Cherenkov and cyclotron) interaction of initial monoenergetic electron beam with the operating wave, the same double interaction of reflected electrons with the reflected operating wave takes place, which significantly extends the zone of cyclotron absorption due to the - wide energy distribution. As a result, a very strong guide magnetic field is required to achieve the maximum radiated power. Computer simulations of the experimental relativistic BWO confirming the aforementioned factors are presented. | --- | IEEE 34th International Conference on Plasma Science, ICOPS 2007 | 17 - 22 June 2007 | Albuquerque, NM | --- | --- | pp. 906 | 0730-9244 | Print ISBN: 978-1-4244-0915-0 | --- | 9784964
2016 | Nonlinear Stationary Waves in Thin-Walled Electron Beams | Fuks M.I., Kovalev N.F., Palitsin Alexey V., Schamiloglu E., Gromov A.V. | Summary form only given. We analyze conditions under which a double-humped potential function of electron beam states is formed in a system of coordinates that is moving with the electrons. We show that periodic states with large amplitudes can exist. Such states can be used as the basis for microwave oscillators with a strong Doppler frequency shift. In addition, we predict the existence of solitary waves in thin-walled electron beams. The dependence of the velocity of such solitons on their amplitudes is obtained. Equations for various states of sheet electron beams, including states with two-dimensional solitons, are also presented. | Russian Acad. of Sci. Nizhny Novgorod | IEEE 34th International Conference on Plasma Science, ICOPS 2007 | 17 - 22 June 2007 | Albuquerque, NM | --- | --- | pp. 910 | 0730-9244 | Print ISBN: 978-1-4244-0915-0 | --- | 9784969
2017 | On the Theory of Low-Frequency Oscillations in Gyrotrons | Antonsen T.M. Jr., Minami K., Sinitsyn O.V., Yeddulla M., Nusinovich G.S. | Magnetron injection guns (MIGs) used to produce the spiraling electron beams in high-power gyrotron oscillators are susceptible to parasitic oscillations in the 100 MHz frequency range. It has long been recognized that some electrons with large transverse velocities emitted from a MIG can be reflected in the region of magnetic compression and then trapped in the region between the gun and the resonator. These trapped electrons bounce back and forth in this region and are suspected of being responsible for the parasitic oscillations. So far, interest has focused on the analysis of the oscillations of a cloud of trapped electrons under the assumption that all electrode voltages are fixed. We propose a phenomenological model that not only considers the dynamics of the charge accumulated in the electron cloud, but also takes into account the fact that the gun and associated elements around it form a 'cavity', which may have a mode that resonates with the trapped electrons. (In our study, we focus on the gyrotrons with cylindrical resonators in contrast to where a similar approach was used for interpreting the role of trapped electrons on low-frequency oscillations in gyrotrons with coaxial resonators where low-frequency TEM-modes may exist in the resonator region as well.) The conditions of instability for our model are derived, and some attempts to analyze field distribution, eigenfrequencies and quality-factors of low-frequencv modes in the gun region are undertaken. | Univ. of Maryland College Park | IEEE 34th International Conference on Plasma Science, ICOPS 2007 | 17 - 22 June 2007 | Albuquerque, NM | --- | --- | pp. 808 | 0730-9244 | Print ISBN: 978-1-4244-0915-0 | --- | 9784297
2018 | Modeling of Mode Interaction in Cylindrical and Coaxial High-Power Gyrotrons using MAGY | Antonsen T.M., Chernyavskiy I.A., Levush B., Nusinovich G.S., Sinitsyn O.V., Vlasov A.N. | Summary form only given. High-power, CW, millimeter-wave gyrotrons operate in very high order modes. Therefore in these devices, a huge number of modes are capable of interacting with the driving electron beam. Effects of mode interaction play a vitally important role in gyrotron operation and should be accurately simulated at the design stage ' '. MAGY is an effective design code, which allows for simulating the interaction between modes with different frequencies and different azimuthal indexes. So far, it was proven that MAGY results accurately predict startup scenarios for MW gyrotrons with cylindrical resonators. Coaxial gyrotrons demonstrate superior selectivity in comparison to cylindrical gyrotrons. However, coaxial gyrotrons contain complex cavities whose mode spectrum is substantially different from the one in cylindrical gyrotrons. Recently, MAGY model has been developed for simulating the mode interaction in coaxial gyrotrons with a corrugated inner conductor. This model allows users to analyze interaction between many modes co-and counter-rotating. Typically, co-rotating modes form one group of modes with a quasi-equidistant spectrum, while the counter-rotating modes form another group. In this report the results of MAGY simulations of mode interaction in 110 GHz and 140 GHz CPI cylindrical gyrotrons and 165 GHz and 170 GHz FZK coaxial gyrotrons3 will be presented and compared with published experimental data. | Sci. Applications Int. Corp. McLean | IEEE 34th International Conference on Plasma Science, ICOPS 2007 | 17 - 22 June 2007 | Albuquerque, NM | --- | --- | pp. 806 | 0730-9244 | Print ISBN: 978-1-4244-0915-0 | --- | 9784340
2019 | Ion Acceleration by a Virtual Cathode Under Conditions of Г‚В«CompressedГ‚В» Electron Beam Collapse | Belomyttsev S.Ya., Ryzhov V.V., Tarakanov V.P., Grishkov A.A. | Summary form only given. Theoretical and numerical investigations of collective acceleration of positive ions by the virtual cathode displacement in a two-sectional cylindrical drift tube are performed. The ion acceleration mode (proposed elsewhere) under collapse of a so-called ''compressed' electron beam is shown to be more efficient than that in the case of virtual cathode shifting towards the injection region where this compressed e- beam is formed. Within the range of operating parameters of the SINUS-7 accelerator, the output ion energies are found to exceed the injected electron energies by a few factors. | Inst. of High Current Electron. Tomsk | IEEE 34th International Conference on Plasma Science, ICOPS 2007 | 17 - 22 June 2007 | Albuquerque, NM | --- | --- | pp. 634 | 0730-9244 | Print ISBN: 978-1-4244-0915-0 | --- | 9784721
2020 | A Monte-Carlo Code for Computing Transport Coefficients in Weakly Ionized Gas | Hinshelwood D.D., Kiefer M.L., Mosher D., Ottinger P.F., Pointon T.D., Schumer J.W., Seidel D.B., Swanekamp S.B. | Summary form only given. A Monte-Carlo code (MCSwarm) has been developed to provide transport coefficients in weakly ionized gases. The code can generate transport coefficients in crossed electric and magnetic fields for a wide varietv of gases including N 2 , O 2 , SF 6 , H 2 , H 2 O, Ar, Ne, CO 2 , and He. The code follows many different interactions including rotational and vibrational modes, electronic excitation, ionization, and momentum transfer. The MC Swarm code provides an accurate method for computing electron mobility, ionization, and attachment rates suitable for particle-in-cell modeling of electron- beam-induced conductivity. The transport coefficients generated by MCSwarm are suitable at pressures above 1 torr. These coefficients have been incorporated into the fully electro-magnetic 3D PIC code Quicksilver (QS) . To benchmark the QS model, we have modified an existing Febetron electron- beam pulser to produce an 100 ns electron beam pulses with a peak energy of 80 keV and a current density ranging from 1 A/cm 2 to 1 kA/cm 2 . The net transported current 10 cm from the beam injection location agrees well with the QS simulations. The line-integrated electron density is measured by laser interferometry and also agrees well with the code calculations. The simulations show that emission boundary conditions are very important in determining where currents flow and that the effects of beam scattering in air are negligible for pressures below 20 torr. The code calculations further show that, for the parameters considered here, the electric field at high pressure is too small to cause avalanche and plasma production is dominated by beam-impact ionization. | Naval Res. Lab. Washington | IEEE 34th International Conference on Plasma Science, ICOPS 2007 | 17 - 22 June 2007 | Albuquerque, NM | --- | --- | pp. 633 | 0730-9244 | Print ISBN: 978-1-4244-0915-0 | --- | 9784756
2021 | High performance EBIS for RHIC | Beebe E., Gould O., Kponou A., Lockey R., Pikin A., Raparia D., Ritter J., Snydstrup L., Alessi J. | An electron beam ion source (EBIS) , capable of producing high charge states and high beam currents of any heavy ion species in short pulses, is ideally suited for injection into a synchrotron. An EBIS-based, high current, heavy ion preinjector is now being built at Brookhaven to provide increased capabilities for the Relativistic Heavy Ion Collider (RHIC) , and the NASA Space Radiation Laboratory (NSRL) . Benefits of the new preinjector include the ability to produce ions of any species, fast switching between species to serve the simultaneous needs of multiple programs, and lower operating and maintenance costs. A state-of-the-art EBIS, operating with an electron beam current of up to 10 A, and producing multi-milliamperes of high charge state heavy ions, has been developed at Brookhaven, and has been operating very successfully on a test bench for several years. The present performance of this high- current EBIS is presented, along with details of the design of the scaled-up EBIS for RHIC, and the status of its construction. Other aspects of the project, including design and construction of the heavy ion RFQ, Linac, and matching beamlines, are also mentioned. | BNL Upton | IEEE Particle Accelerator Conference, PAC | 25 - 29 June 2007 | Albuquerque, NM | --- | --- | pp. 3782-3785 | --- | Print ISBN: 978-1-4244-0916-7 | --- | 9850297
2022 | Impedance of electron beam vacuum chambers for the NSLS-II storage ring | Krinsky S., Blednykh A. | In this paper we discuss computation of the coupling impedance of the vacuum chambers for the NSLS-II storage ring using the electromagnetic simulator GdfidL [1]. The impedance of the vacuum chambers depends on the geometric dimensions of the cross-section and height of the slot in the chamber wall. Of particular concern is the complex geometry of the infrared extraction chambers to be installed in special large-gap dipole magnets. In this case, wakefields are generated due to tapered transitions and large vertical-aperture ports with mirrors near the electron beam. | BNL New York | IEEE Particle Accelerator Conference, PAC | 25 - 29 June 2007 | Albuquerque, NM | --- | --- | pp. 4333-4335 | --- | Print ISBN: 978-1-4244-0916-7 | --- | 9850286
2023 | Study of Beam Energy Saturation in Laser Wake Field Accelerators | Tai L.C., Chen S.H. | Summary form only given. Saturation of electron beam energy has been observed experimentally in a laser wakefield accelerator [C. -T. Hsieh et al., Phys. Rev. Lett. 96, 095001 (2006) ]. In the study, a two dimensional particle-in-cell simulation was performed to ascertain the physical reason for the energy saturation. Numerical results show that faster laser energy dissipation induced by transverse self-modulation of the laser pulse stops the electron beam to enter the deceleration phase, which is principally responsible for the beam energy saturation. The effect of the plasma density and laser intensity on the mechanism of energy saturation was also studied and will be presented in the paper. | Nat. Central Univ. Chungli | IEEE 34th International Conference on Plasma Science, ICOPS 2007 | 17 - 22 June 2007 | Albuquerque, NM | --- | --- | pp. 772 | 0730-9244 | Print ISBN: 978-1-4244-0915-0 | --- | 9784904
2024 | High Power Pulsed Supply for Electron Beam Generation | Cross A.W., He W., Konoplev I.V., Maclnnes P., Phelps A.D.R., Robertson C.W., Ronald K., Rowlands D.H., Young A.R., Whyte C.G. | Summary form only given. The latest results from our 450 kV, 70 kA, 240 ns pulsed power supply are presented. This power supply has been used to produce a 2 kA electron beam to drive a Free Electron Maser and produce high power (60 MW) coherent microwave radiation from a highly oversized cavity. Future developments require a reduction in power supply size and weight, increased repitition rate operation and increased electron beam current. We propose to achieve these aims with a combination of increased energy efficiency and the use of a novel design of transmission line transformer. The proposed new supply will use self sharpening 'shocklines' as the transformer elements to achieve fast rise time high voltage pulses. We show that a passive tailbiter can be created by control of the secondary mode of the transmission line transformer, this tailbiter may be tuned to alter the pulse length. It is well known that the input impedance of a transmission line transformer decreases proportionately with increasing number of transmission lines. As voltage gain is determined by the number of cables, high voltage gain transmission line transformers exhibit unpleasantly low input impedance and producing sufficient drive becomes problematic. This can be ameliorated by the use of multiple parallel input circuits and switches, but low impedance drivers are still needed. We present a design of compact, low-impedance transmission line suitable as a pulse input source. The current power supply uses high pressure spark gaps as switches in both the Marx bank and the transmission line output. As the operation of spark gaps at high pulse repitition frequency (prf) is problematic we have considered alternative switching methods. IGBT switches or parallel IGBT switches are capable of high current, low loss switching when stacked with appropriate trigger and control circuitry. These solid state switches can be used as an alternative to conventional thyratron switches, though not necessarily a- t lower cost. Both of these options could be used for high prf operation. | Strathclyde Univ. Glasgow | IEEE 34th International Conference on Plasma Science, ICOPS 2007 | 17 - 22 June 2007 | Albuquerque, NM | --- | --- | pp. 760 | 0730-9244 | Print ISBN: 978-1-4244-0915-0 | --- | 9784781
2025 | Phase Space Dynamics of Electrons Traversing Laser Excited Plasma Waves | Williams R.L., Bowman A.L. | Summary form only given. Experiments are underway in our lab to study the interactions of low energy (5 to 50 keV) electrons that are injected transverse to laser excited plasma waves. Such plasma waves have been used by other researchers to accelerate electrons to high energies over short distances, when the electrons are injected collinearly. Transverse injection has been proposed as a way to diagnose the amplitude of the longitudinal electric fields of the plasma wave. We report on the results of computation studies on the phase space dynamics of electrons traversing the laser excited plasma wave. During the experiments, we expect the dynamics of the electrons to be affected by the plasma wave, as well as the CO2 excitation laser beam and a YAG diagnostic beam. Knowledge and control of the electron beam emittance is critical for diagnosing the electron beam as it exits the interaction region where the beams and plasma wave collide. Techniques for measuring the beam emittance are discussed. Also, studies on the effect of the power to the electron gun's thermionic cathode on the beam emittance are discussed. | Florida A. & M. Univ. Tallahassee | IEEE 34th International Conference on Plasma Science, ICOPS 2007 | 17 - 22 June 2007 | Albuquerque, NM | --- | --- | pp. 773 | 0730-9244 | Print ISBN: 978-1-4244-0915-0 | --- | 9784878
2026 | Plasma accelerators-progress and the future | Joshi Chan | In recent months plasma accelerators have set new records: The first laser wakefield accelerator (LWFA) to demonstrate a GeV electron beam with a significant charge and good beam quality in a 'table-top' device at Lawrence Berkeley national laboratory (LBNL) [1], and the energy doubling of 42 GeV electrons from the SLAC linac in a meter-scale plasma wakefield accelerator (PWFA) by the UCLA, USC, SLAC collaboration known as E167 [2]. These two events happening at two different laboratories represent a very significant advance of the field to be sure, but there have been many other extremely important advances for the field of plasma-accelerators that deserve special recognition. In this paper after reviewing these two major acceleration results, I focus on these latter advances and speculate how the field is likely to develop in the next few years. | Univ. of California Los Angeles | IEEE Particle Accelerator Conference, PAC | 25 - 29 June 2007 | Albuquerque, NM | --- | --- | pp. 3845-3849 | --- | Print ISBN: 978-1-4244-0916-7 | --- | 9850304
2027 | Experimental results with the SPARC emittance-meter | Bacci A., Bellaveglia M., Bertolucci S., Boni R., Boscolo M., Castellano M., Catani L., Chiadroni E., Cialdi S., Cianchi A., Clozza A., Cook A., Cultrera L., di Pirro G., Drago A., Dunning M., Esposito A., Ferrario M., Filippetto D., Frigola P., Fusco V., Gallo A., Gatti G., Ghigo A., Giannessi L., Incurvati M., Ligi C., Migliorati M., Mostacci A., Musumeci P., Pace E., Palumbo L., Pellegrino L., Petrarca M., Quattromini M., Ricci R., Ronsivalle C., Rosenzweig J., Rossi A.R., Sanelli C., Serafini L., Serio M., Sgamma F., Spataro B., Tazzioli F., Tomassini S., Vaccarezza C., Vescovi M., Vicario C., Alesini D. | The SPARC project foresees the realization of a high brightness photo-injector to produce a 150-200 MeV electron beam to drive a SASE-FEL in the visible light. As a first stage of the commissioning a complete characterization of the photoinjector has been accomplished with a detailed study of the emittance compensation process downstream the gun-solenoid system with a novel beam diagnostic device, called emittance meter. In this paper we report the results obtained so far including the first experimental observation of the double emittance minimum effect on which is based the optimised matching with the SPARC linac. | INFN-LNF Frascati | IEEE Particle Accelerator Conference, PAC | 25 - 29 June 2007 | Albuquerque, NM | --- | --- | pp. 80-82 | --- | Print ISBN: 978-1-4244-0916-7 | --- | 9850305
2028 | High power operation of the JLab IR FEL driver accelerator | Beard K., Biallas G., Boyce J., Bullard D., Coleman J., Douglas D., Dylla F., Evans R., Evtushenko P., Gould C., Grippo A., Gubeli J., Hardy D., Hernandez-Garcia C., Hovater C., Jordan K., Klopf M., Li R., Moore W., Neil G., Poelker M., Powers T., Preble J., Rimmer R., Sexton D., Shinn M., Tennant C., Walker R., Williams G., Zhang S., Benson S. | Operation of the JLab IR Upgrade FEL at CW powers in excess of 10 kW requires sustained production of high electron beam powers by the driver ERL. This in turn demands attention to numerous issues and effects, including: cathode lifetime; control of beamline and RF system vacuum during high current operation; longitudinal space charge; longitudinal and transverse matching of irregular/large volume phase space distributions; halo management; management of remnant dispersive effects; resistive wall, wake-field, and RF heating of beam vacuum chambers; the beam break up instability; the impact of coherent synchrotron radiation (both on beam quality and the performance of laser optics) ; magnetic component stability and reproducibility; and RF stability and reproducibility. We discuss our experience with these issues and describe the modus vivendi that has evolved during prolonged high current, high power beam and laser operation. | TJNAF Newport | IEEE Particle Accelerator Conference, PAC | 25 - 29 June 2007 | Albuquerque, NM | --- | --- | pp. 79-81 | --- | Print ISBN: 978-1-4244-0916-7 | --- | 9850306
2029 | Vertically Coupled Polymer Microdisk Resonators Fabricated by Photolithography Technique | Jokerst N.M., Sang-Yeon Cho, Lin Luan | In this paper, a vertically coupled polymer microdisk resonator has been demonstrated and characterized. This vertically coupled resonator is fabricated using polymers instead of semiconductors, as well as standard photolithography instead of electron beam lithography (EBL) , in contrast to laterally coupled polymer devices. This vertically coupled structure and fabrication process enables simpler mass manufacture of the microresonators in arrays at the chip scale for applications including integrated sensing and chip scale WDM filters. | Duke Univ. Durham | Proceedings of the 57th Electronic Components and Technology Conference, ECTC '07 | May 29 2007 - June 1 2007 | Reno, NV | --- | --- | pp. 2035-2040 | 0569-5503 | Print ISBN: 1-4244-0985-3 | --- | 9727497
2030 | Optical diffraction-dielectric foil radiation interferometry diagnostic for low energy beams | Conde M.E., Fiorito R.B., O'Shea P.G., Power J.G., Wei Gei, Shkvarunets A.G. | We have developed and used a novel optical diffraction-dielectric foil radiation interferometer to measure the divergence of the low energy (8-14 MeV) ANL-AWA electron beam. Our interferometer employs an electro-formed micromesh first foil to overcome the inherent limitation due to scattering in the solid first foil of a conventional OTR interferometer (OTRI) and an optically transparent dielectric foil. The interferences of forward directed optical diffraction radiation (ODR) from the mesh and radiation from the dielectric foil is observed in transmission. This geometry allows a small gap between the foils (1-2 mm) , which is required to observe fringes from two foils at low beam energies. Our measurements indicate that a single Gaussian distribution is sufficient to describe the angular phase space of the measured beam. | Univ. of Maryland College Park | IEEE Particle Accelerator Conference, PAC | 25 - 29 June 2007 | Albuquerque, NM | --- | --- | pp. 4012-4014 | --- | Print ISBN: 978-1-4244-0916-7 | --- | 9861725
2031 | A direct electron beam energy spread measurement system for beam instability and FEL research | Li J., Wu Y.K., Huang S. | One of critical beam parameters for the storage ring based light sources is the energy spread of the electron beam. An accurate measurement of the energy spread remains a challenge. It is well known that the energy spread of the electron beam can degrade the spontaneous radiation spectrum of an optical-klystron (OK) which consists of two wigglers separated by a buncher magnet. The reduced modulation in the spectrum can be used to determine the energy spread of the beam. This paper describes our newly developed energy spread measurement system employing a compact and versatile spectrometer. This system is used in the beam instability research and free- electron laser (FEL) research. In particular, by measuring the increase of electron beam energy spread we have studied the onset of microwave instability. | Duke Univ. Durham | IEEE Particle Accelerator Conference, PAC | 25 - 29 June 2007 | Albuquerque, NM | --- | --- | pp. 4045-4047 | --- | Print ISBN: 978-1-4244-0916-7 | --- | 9850249
2032 | The DRO with a Local Magnetostatic Inhomogeneity | Belousov Ye.V., Nesterenko A.V., Zheltov V.N., Tsvyk A.I. | The low-voltage DRO development at the short-wave end of the mm region requires recognition of the prospects for enhancement of the DRO with a thick electron beam. For this purpose, the potential of 'klinotron' excitation regime, magnetostatic field profiling and enhanced gratings is studied. The present work reports test specimens of the 50-80 GHz DRO whose focusing field carries a local magnetostatic inhomogeneity (LMI) in the interaction space. | A.Ya. Usikov''s IRE NAS of Ukraine Kharkov | The Sixth International Kharkov Symposium on Physics and Engineering of Microwaves, Millimeter and Submillimeter Waves and Workshop on Terahertz Technologies, MSMW '07 | 25 - 30 June 2007 | Kharkov | Vol. 2 | --- | pp. 565-567 | --- | Print ISBN: 1-4244-1237-4 | --- | 10300017
2033 | Electron beam diagnostics for compact 1.2 GeV booster synchrotron | Busch M., Hartman S., Kurkin G.Y., Li J., Mikhailov S., Wallace P., Wang P., Wu Y.K., Popov V. | First operational experience has been gained with the linac and booster diagnostic system during the commissioning of the booster synchrotron at Duke University. The booster was designed and developed as an injector for the storage ring as a part of the High Intensity Gamma-ray Source (HIGS) upgrade of Duke FEL storage ring. Booster beam instrumentation includes: beam charge measurements (Faraday cups, Integrated Current Transformers (ICT) , Modular Parametric Current Transformer (MPCT) ) , beam position monitoring (BPM) , betatron tune measurements using synchrotron radiation (SR) , transverse profile and temporal beam structure monitoring (insertable screens, striplines, dissector) . The diagnostics provided good understanding of electron beam behavior and allowed us to adjust important beam parameters within design specifications. An overview of the diagnostic instrumentation of the Duke Booster synchrotron is given along with measurement examples and discussion of operational experience. | Duke Univ. Durham | IEEE Particle Accelerator Conference, PAC | 25 - 29 June 2007 | Albuquerque, NM | --- | --- | pp. 4051-4053 | --- | Print ISBN: 978-1-4244-0916-7 | --- | 9850250
2034 | Langmuir Probe Diagnostics of Continuous, Electron Beam Produced Plasma in Argon, Nitrogen and their Mixtures | Frensler R.F., Walton S.G., Lock E.H. | Summary form only given. Langmuir probe diagnostics have been carried out in the Naval Research Laboratory's Large Area Plasma Processing System (LAPPS) , which is based on continuous, electron- beam produced plasma. The electron beam was extracted from a hollow-cathode discharge, accelerated using a high- voltage grid and a magnetic field was applied to confine the beam. The plasma was produced in a background of 5-65 mTorr of pure argon, nitrogen and their mixtures. The generated plasma had a high density 10 9 -10 11 cm -3 like the conventional discharges but a lower electron temperature (&lt; 1 eV) which allows for the processing of energy sensitive materials. The effect of the operating parameters including hollow cathode and extraction voltages and currents on the plasma characteristics was examined. Further tuning of the plasma properties was achieved by adjustment of the magnetic field and the gas composition. This study also provides an analytical explanation of the low electron temperature observed in all experiments, highlighting the fundamental difference between conventional discharges and electron beam generated plasmas. | US Naval Res. Lab. Washington | IEEE 34th International Conference on Plasma Science, ICOPS 2007 | 17 - 22 June 2007 | Albuquerque, NM | --- | --- | pp. 156 | 0730-9244 | Print ISBN: 978-1-4244-0915-0 | --- | 9784751
2035 | Storage ring turn-by-turn BPMS at the Australian Synchrotron | Boland M.J., Dowd R., LeBlanc G.S., Spencer M., Tan Y.-R.E. | The Australian synchrotron's Storage Ring is equipped with a full compliment of 98 Libera electron beam position processors from I-tech (EBPPs) [1]. The EBPPs are capable of measuring beam position data at turn-by-turn (TBT) rates and have long history buffers. TBT data from the EBPPs has been used to determine the linear optics of the storage ring lattice using techniques developed at other facilities. This is a useful complement to other methods of determining the linear optics such as LOCO. Characteristics of the EBPPs such as beam current dependence have been studied during commissioning and will also be presented. | Australian Synchrotron Melbourne | IEEE Particle Accelerator Conference, PAC | 25 - 29 June 2007 | Albuquerque, NM | --- | --- | pp. 3865-3867 | --- | Print ISBN: 978-1-4244-0916-7 | --- | 9850169
2036 | Microprobe Integrated with Single-Electron Transistor for Magnetic Resonance Force Microscopy | Esashi M., Ono T., Suk-Ho Song | In this paper, a novel probe with an integrated radio frequency single- electron transistor (rf-SET) for magnetic resonance force microscopy operated at low temperatures is proposed and fabricated. By using the charge sensitivity of the rf-SET, the displacement of a cantilever can be detected from the capacitance variation between the quantum island and the gate formed on the cantilever with high sensitivity. The rf-SET using a Cr thin film isolated with tunneling junction of a thin silicon dioxide film was fabricated on the basis of electron beam lithography and self-aligned island formation. | Tohoku Univ. Sendai | International Solid-State Sensors, Actuators and Microsystems Conference, TRANSDUCERS 2007 | 10 - 14 June 2007 | Lyon | --- | --- | pp. 1749-1752 | --- | Print ISBN: 1-4244-0842-3 | --- | 9828821
2037 | Pulsed Low Energy Electron Sources for Material Surface Modification | Johnson R.P., Sah R., Korenev S. | Two conceptual designs of pulsed low energy electron sources (100-1000 ns; 1.0-50.0 keV) are investigated for the modification of surface properties of materials. The first design uses a plasma formed on a dielectric, which is excited by a high-frequency pulse generator. The second uses a microchannel plate to form the cathode plasma. Experimental results are presented on the formation of pulsed high-current, low-energy electron beams with large cross-sectional area. The experimental data are analyzed for time stability and current density uniformity. | Muons Inc. Batavia | IEEE 34th International Conference on Plasma Science, ICOPS 2007 | 17 - 22 June 2007 | Albuquerque, NM | --- | --- | pp. 159 | 0730-9244 | Print ISBN: 978-1-4244-0915-0 | --- | 9784311
2038 | High-order modeling of an ERL for electron cooling | Abell D.T., Ben-Zvi I., Kewisch J., Paul K., Qiang J., Ryne R.D., Ranjbar V. | Plans for the RHIC luminosity upgrade call for an electron cooling system that will place substantial demands on the energy, current, brightness, and beam quality of the electron beam. In particular, the requirements demand a new level of fidelity in beam dynamics simulations. New developments in MARYLIE/IMPACT have improved both the space-charge computations for beams with large aspect ratios and the beam dynamic computations for rf cavities. We present the results of beam dynamics simulations that include the effects of space charge and nonlinearities, and aim to assess the tolerance for errors and nonlinearities on current designs for a super-conducting ERL. | Tech-X Corp. Boulder | IEEE Particle Accelerator Conference, PAC | 25 - 29 June 2007 | Albuquerque, NM | --- | --- | pp. 4000-4002 | --- | Print ISBN: 978-1-4244-0916-7 | --- | 9850244
2039 | OTR measurements of the 10 keV electron beam at the University of Maryland Electron Ring (UMER) | Beaudoin B.L., Casey S., Feldman D., O'Shea P.G., Quinn B., Shkvarunets A.G., Fiorito R.B. | We present strong evidence of the observation of optical transition radiation (OTR) from aluminized silicon targets intercepting the UMER 10 keV, 100 ns pulsed electron beam, using fast (300 ps and Ins rise time) photomultiplier tubes. An intensified gated (3 ns-lms) intensified CCD camera is used to image the beam using OTR and to study its time evolution throughout the beam pulse. A comparison of wave forms and time resolved OTR images is presented along with time integrated images obtained with phosphor screens for different initial conditions, i.e. beam currents and gun bias voltages. | Univ. of Maryland College Park | IEEE Particle Accelerator Conference, PAC | 25 - 29 June 2007 | Albuquerque, NM | --- | --- | pp. 4006-4008 | --- | Print ISBN: 978-1-4244-0916-7 | --- | 9850245
2040 | He-cooled Divertor for DEMO Status of Design and HHF Tests | Gervash A., Giniyatulin R., Ihli T., Krauss W., Kruessmann R., Kuznetsov V., Makhankov A., Mazul I., Ovchinnikov I., Reiser J., Ruprecht R., Widak V., Norajitra P. | A modular He-cooled divertor concept for DEMO has been developed at Forschungszentrum Karlsruhe in cooperation with the Efremov Institute. The work covers the areas of design, analyses, fabrication technology, and experimental design verification. The overall design goal is to reach a heat flux of 10 MW/m 2 at least. The selected reference design HEMJ (He-cooled modular divertor with multiple-jet cooling) employs small tiles made of tungsten, which are brazed to a finger-like thimble structure, which is made of tungsten alloy. The finger module is cooled by multiple jets of helium (10 MPa, 634degC) directly impinging onto the inner heated surface of the thimble. For the experimental verification of the design, a combined facility at Efremov, comprising a helium loop and an electron beam facility, was used. Technological studies focussed on the fabrication of tungsten divertor mock-ups, combined with an Eurofer steel structure. The first series of 1-finger mock-ups manufactured in this way were successfully HHF-tested in 2006. The test results confirmed the feasibility and the required performance of the design. The 2007 test series use mock-ups which have been improved in terms of thermal stress reduction and increasing manufacturing quality of tungsten parts (tile and thimble) and show a tendency of lifetime enhancement, i.e. surviving larger thermal cycles. | Forschungszentrum Karlsruhe Karlsruhe | IEEE 22nd Symposium on Fusion Engineering, SOFE 2007 2007 | 17 - 21 June 2007 | Albuquerque, NM | --- | --- | pp. 1-4 | --- | Print ISBN: 978-1-4244-1193-1 | --- | 9859257
2041 | Material Surface Ablation with ELM-like E-beam Thermal Load | Akiba M., Esato K., Ozawa S., Suzuki S., Kasuya K. | One of the important issues concerning ITER wall material interactions is the diverter response against the ELMs (Edge Localized Modes) . To investigate the response against the ELM-like electron beam thermal loads, various candidate materials for reactor walls were irradiated with an electron beam apparatus at JAEA Naka Laboratory (JEBIS) . The ablated surface thickness and the transient surface temperature were measured and compared under the various irradiation conditions. | Tokyo Inst. of Technol. Yokohama | IEEE 22nd Symposium on Fusion Engineering, SOFE 2007 2007 | 17 - 21 June 2007 | Albuquerque, NM | --- | --- | pp. 1-4 | --- | Print ISBN: 978-1-4244-1193-1 | --- | 9812254
2042 | Effect of Piezoelectric Resonance in a Ferroelectric Plasma Source | Kovaleski S.D., Kemp M.A. | Ferroelectric plasma sources have been studied extensively for the past few decades. Potential applications include cathodes for traveling wave tubes or high-energy electron beams, triggers for pulsed power gas switches, and microspacecraft propulsion. In addition to liberation of ions and electrons from the ferroelectric itself, one hypothesized source of particles is from plasma generated on the ferroelectric surface. Factors identified influencing the plasma formation include triple point enhancement due to microgaps and surface charges generated by polarization switching. In this paper, we detail the utilization of piezoelectric resonance to generate plasma with reduced applied voltages. To study this effect, an rf bipolar voltage is applied across the ferroelectric. A non-linear device impedance is observed around the radial resonant frequency of the disk. The plasma breakdown voltage is shown to correlate with the impedance of the device. This effect is similar to what occurs in Rosen-type piezoelectric transformers manufactured with the secondary in a dielectric barrier discharge geometry. In our experiments, the plasma is generated in backgrounds of both vacuum and atmospheric pressure air. In addition, both lead zirconate titanate and lithium niobate ferroelectrics are utilized. | Missouri Univ. Columbia | IEEE 34th International Conference on Plasma Science, ICOPS 2007 | 17 - 22 June 2007 | Albuquerque, NM | --- | --- | pp. 158 | 0730-9244 | Print ISBN: 978-1-4244-0915-0 | --- | 9784291
2043 | Design of an experimental facility to study convection in liquid lithium | Ruzic D.N., Jaworski M.A. | Liquid lithium has been proposed as a possible material for both the first wall and the divertor/limiter of a fusion device. Recent experiments on the CDX-U device show that lithium can absorb a surface heat flux of greater than 40 (MW/m 2 ) with negligible evaporation. Observation of a focused electron beam hitting solid lithium in the CDX-U lithium tray saw melting of a large section and induced flows. It is believed that these flows redistributed the incident power flux. This paper presents the design of an experiment which will diagnose the flows induced by an intense heat flux onto a lithium pool and measure the maximum heat flux lithium can absorb with applied magnetic fields. A simplified analytical treatment of the expected fluid flow magnitude with increasing magnetic field and surface thermal gradient is shown. Experimental results of the system electron beam source are also shown. These results are the first step in the creation of an experimental facility to study the heat transfer capabilities of free-surface liquid lithium at the University of Illinois. | Univ. of Illinois Urbana | IEEE 22nd Symposium on Fusion Engineering, SOFE 2007 2007 | 17 - 21 June 2007 | Albuquerque, NM | --- | --- | pp. 1-4 | --- | Print ISBN: 978-1-4244-1193-1 | --- | 9809946
2044 | LCLS-S1 optical transition radiation monitor | Erwin L.L., Shoaf S.E., Yang B.X., Berg W.J. | Argonne National Laboratory has developed a high- resolution optical transition radiation (OTR) imaging monitor for the Linac Coherent Light Source (LCLS) injection linac at SLAC. The imaging station,OTR-S1, will be located at the S1 spectrometer with a beam energy of 135 MeV. The system will be used to acquire 2-D transverse beam distributions of the accelerated photocathode-gun-generated electron beam. We anticipate an average beam current of 0.2 to 1 nC and nominal beam spot size of 130 mum (sigmax) , 100 mum (sigmay) . The imaging system was designed for a field of view x/y: 10 times 7.5 mm. The spatial resolution of ~12 microns was verified over the central 5times4 mm region in the visible. A 12-bit digital camera acquires the image and a Mac-based digital frame-capturing system was employed for the initial lab-based performance testing of the device. We report on system development, testing methods, and data analysis. | ANL Argonne | IEEE Particle Accelerator Conference, PAC | 25 - 29 June 2007 | Albuquerque, NM | --- | --- | pp. 4396-4398 | --- | Print ISBN: 978-1-4244-0916-7 | --- | 9861716
2045 | An instrument design for the accurate determination of the electron beam location in the Linac Coherent Light Source undulator | Capatina D., Morgan J.W., Nuhn H., Bailey J.L. | The linac coherent light source (LCLS) , currently under design, requires accurate alignment between the electron beam and each undulator's magnetic centerline. A beam finder wire (BFW) instrument has been developed to provide beam location information that is used to move the undulators to their appropriate positions. A BFW instrument is mounted at each of the 33 magnets in the undulator section. Beam detection is achieved by electrons impacting two carbon fiber wires and then sensing the downstream radiation. The wires are mounted vertically and horizontally on a wire card similar to that of a traditional wire scanner instrument. The development of the BFW presents several design challenges due to the need for high accuracy of the wires' locations and the need for removal of the wires during actual operation of the LCLS (30 microns repeatability is required for the wire locations) . In this paper, we present the technical specification, design criteria, mechanical design, and results from prototype tests for the BFW. | Argonne Nat. Lab. Argonne | IEEE Particle Accelerator Conference, PAC | 25 - 29 June 2007 | Albuquerque, NM | --- | --- | pp. 4324-4326 | --- | Print ISBN: 978-1-4244-0916-7 | --- | 9850216
2046 | Parametric modeling of electron beam loss in synchrotron light sources | Corbett J., Hartman E., Lee M., Lui P., Paterson E., Schweiger C., Technologies P., Sayyar-Rodsari B. | Synchrotron light is used for a wide variety of scientific disciplines ranging from physical chemistry to molecular biology and industrial applications. As the electron beam circulates, random single-particle collisional processes lead to decay of the beam current in time. We report a simulation study in which a combined neural network (NN) and first-principles (FP) model is used to capture the decay in beam current due to Touschek,Bremsstrahlung, and Coulomb effects. The FP block in the combined model is a parametric description of the beam current decay where model parameters vary as a function of beam operating conditions (e.g. vertical scraper position,RF voltage, number of the bunches, and total beam current) . The NN block provides the parameters of the FP model and is trained (through constrained nonlinear optimization) to capture the variation in model parameters as operating condition of the beam changes. Simulation results will be presented to demonstrate that the proposed combined framework accurately models beam decay as well as variation to model parameters without direct access to parameter values in the model. | Pavilion Technol. Inc. Austin | IEEE Particle Accelerator Conference, PAC | 25 - 29 June 2007 | Albuquerque, NM | --- | --- | pp. 3853-3855 | --- | Print ISBN: 978-1-4244-0916-7 | --- | 9850230
2047 | Feasibility of near-field ODR imaging of multi-GeV electron beams at CEBAF | Evtushenko P., Freyberger A.P., Liu C.Y., Lumpkin A.H. | We have evaluated the feasibility of using the optical diffraction radiation (ODR) generated as a 1- to 6-GeV CW electron beam passes nearby the edge of a single metal conducting plane as a nonintercepting (NI) relative beam size monitor for CEBAF. Previous experiments were successfully done using near-field imaging on the lower-current, 7-GeV beam at APS, and an analytical model was developed for near-field imaging. Calculations from this model indicate sufficient beam size sensitivity in the ODR profiles for beam sizes in the 30- to 50- micron regime as found in the transport lines of CEBAF before the experimental targets. With anticipated beam currents of 100 muA, the ODR signal from the charge integrated over the video field time should be -500 times larger than in the APS case. These signal strengths will allow a series of experiments to be done on beam energy dependencies, impact parameters, polarization effects, and wavelength effects that should further elucidate the working regime of this technique and test the model. Plans for the diagnostics station that will provide reference optical transition radiation (OTR) images will also be described. | Argonne Accel. Inst. Argonne | IEEE Particle Accelerator Conference, PAC | 25 - 29 June 2007 | Albuquerque, NM | --- | --- | pp. 4381-4383 | --- | Print ISBN: 978-1-4244-0916-7 | --- | 9850223
2048 | Pepper-pot based emittance measurements of the AWA photoinjector | Conde M.E., Gai W., Gao F., Konecny R., Liu W., Piot P., Rihaoui M., Yusof Z., Power J.G. | The Argonne Wakefield Accelerator (AWA) RF photocathode gun is a 1.5 cell, L-band, RF photocathode gun operating at 77 MV/m, with emittance compensating solenoids, a magnesium photocathode, and generates an 8 MeV, 1 nC - 100 nC beam. In this paper, we report on a parametric set of measurements to characterize the transverse trace space of the 1 nC electron beam directly out of the gun. We emphasize details of the experimental setup, image analysis, and end with a comparison of the measurements to PARMELA simulations. | ANL Argonne | IEEE Particle Accelerator Conference, PAC | 25 - 29 June 2007 | Albuquerque, NM | --- | --- | pp. 4393-4395 | --- | Print ISBN: 978-1-4244-0916-7 | --- | 9850226
2049 | Impact of transverse irregularities at the photocathode on the production of high-charge electron bunches | Bohn C.L., Piot P., Power J.G., Rihaoui M. | The properties of electron beams produced in a photoinjector are strongly dependent on the initial conditions, i.e. the photocathode drive laser shape and its uniformity. We explore the impact of well-defined transverse laser perturbations on the evolution of the electron beam both in configuration and velocity spaces and especially investigate how certain types of perturbations evolve as the beam propagates in the Argonne Wakefield Accelerator facility. Numerical simulations performed with IMPACT-T are presented. Finally preliminary experimental results aimed at validating our simulations are discussed. | Northern Illinois Univ. DeKalb | IEEE Particle Accelerator Conference, PAC | 25 - 29 June 2007 | Albuquerque, NM | --- | --- | pp. 4027-4029 | --- | Print ISBN: 978-1-4244-0916-7 | --- | 9861726
2050 | The feasibility study of measuring the polarization of a relativistic electron beam using a Compton scattering Gamma-ray Source | Wu Y.K., Sun C. | The Compton scattering of a circularly polarized photon beam and a polarized electron beam leads to an asymmetric spatial distribution of the gamma rays. This asymmetry has been calculated for the high intensity gamma-ray source (HIGS) beam at Duke University. Owing to the high intensity of the HIGS beam, this asymmetry is determined to be measurable with a small statistical error using a simple optical imaging system for gamma-ray beams. We propose to set up this system to measure the polarization of the electron beam in the Duke storage ring. | Duke Univ. Durham | IEEE Particle Accelerator Conference, PAC | 25 - 29 June 2007 | Albuquerque, NM | --- | --- | pp. 4057-4059 | --- | Print ISBN: 978-1-4244-0916-7 | --- | 9850251
2051 | Far-field OTR and ODR images produced by 7-GeV electron beams at APS | Berg W.J., Rule D.W., Sereno N.S., Yang B.X., Yao C.-Y., Lumpkin A.H. | We have investigated the angular distribution patterns (far-field focus) of optical transition radiation (OTR) and optical diffraction radiation (ODR) generated by 7-GeV electron beams passing through and near an Al metal plane, respectively. The 70-murad opening angles of the OTR patterns provide calibration factors for the system. Effects of the upstream quadrupole focusing strength on the patterns as well as polarization effects were observed. The OTR data are compared to an existing OTR single-foil model, while ODR profile results are compared to expressions for single-edge diffraction. ODR was studied with impact parameters of about 1.25 mm, close to the gamma lambda-bar value of 1.4 mm for 628-nm radiation. We expect angle-pointing information along the x axis parallel to the mirror edge is available from the single-lobe ODR data as well as divergence information at the sub-100-murad level. Experimental and model results will be presented. | Argonne Accel. Inst. Argonne | IEEE Particle Accelerator Conference, PAC | 25 - 29 June 2007 | Albuquerque, NM | --- | --- | pp. 4372-4374 | --- | Print ISBN: 978-1-4244-0916-7 | --- | 9861715
2052 | Non-intercepting electron beam transverse diagnostics with Optical Diffraction Radiation at the DESY FLASH Facility | Castellano M., Cianchi A., Honkavaara K., Kube G., Merlo V., Stella F., Chiadroni E. | Since knowledge of the characteristics of the accelerated beams is of a great importance for the successful development of the next generation light sources and linear colliders, characterization of the transverse phase space for high charge density and high energy electron beams is a fundamental requirement in many particle accelerator facilities. The development of suitable beam diagnostics, non-invasive and non-intercepting, is necessary to measure the properties of such beams. Optical diffraction radiation (ODR) is considered as one of the most promising candidates, as shown by the interest of many laboratories all around the world. An experiment based on the detection of ODR has been set up at DESY FLASH Facility to measure the electron beam transverse parameters. The radiation is emitted by a 700 MeV electron beam passing through a 0.5 mm or 1 mm slit. The slit opening is produced by chemical etching on a screen made of aluminum deposited on a silicon substrate. Radiation is then detected by a high sensitivity CCD camera. The status of the experiment and preliminary results are reported. | LNF-INFN Frascati | IEEE Particle Accelerator Conference, PAC | 25 - 29 June 2007 | Albuquerque, NM | --- | --- | pp. 3982-3984 | --- | Print ISBN: 978-1-4244-0916-7 | --- | 9861688
2053 | Stability improvement of the cryogenic system at NSRRC | Chang S.H., Chiou W.S., Li H.C., Tsai H.H., Hsiao F.Z. | Negative gauge pressure appears in the helium suction line during the period of compressor starting up. The negative pressure induces the risk of air leakage into the cryogenic system and the damage to the burst disk of cryostat. A buffer tank is connected to the suction line to avoid the negative gauge pressure. Variation of nitrogen pressure changes the thermal-shielding temperature of the cavity cryostat and thus changes the length and frequency of the cavity. A phase separator with pressure control is installed before the cryostat to isolate the fluctuation of nitrogen pressure at the source side and prevent the trip of electron beam due to the frequency change or the overpressure at the cavity side. The stability improvement after usage of the phase separator shows that variation of the nitrogen pressure to the cavity cryostat is reduced from +0.6/-0.4 bar to +/-0.08 bar and the drift of nitrogen pressure is eliminated. The stability after usage of the buffer tank shows that the negative gauge pressure is avoided in the suction line and the peak pressure was reduced from 1.4 bar to 1.2 bar. | NSRRC Hsinchu | IEEE Particle Accelerator Conference, PAC | 25 - 29 June 2007 | Albuquerque, NM | --- | --- | pp. 380-382 | --- | Print ISBN: 978-1-4244-0916-7 | --- | 9850373
2054 | Multiple quadrupole magnetic center alignment on the girder | Fan T.C., Hwang C.S., Lin C.J., Perng S.Y., Wang D.J., Tsai L. | Taiwan photon source (TPS) project has been proposed 3 years ago to create a 3 GeV synchrotron light source. The designated ultra-low emittance of this new light source requires high precision positioning of storage ring magnets. Among all the magnets, the alignment of quadrupole magnets is of most importance since it directly affects the closed orbit of electron beams. Conventional on-site alignment of quadrupole magnets was mainly relying on the theodolite performance. The cumulated errors could be in the order of 0.1 mm. In this report, a new alignment scheme is proposed to enhance the on-site alignment of quadrupole magnets for TPS project. To achieve the high precision requirements, a device possessing the advantages of both vibrating wire method (VWM) and position sensing detector (PSD) is proposed. The development of this alignment device is anticipated to provide a better mechanism to properly align the quadrupole magnetic centres on girder with less than 20 mum positioning errors. | NSRRC Hsin-Chu | IEEE Particle Accelerator Conference, PAC | 25 - 29 June 2007 | Albuquerque, NM | --- | --- | pp. 395-397 | --- | Print ISBN: 978-1-4244-0916-7 | --- | 9861770
2055 | Correlation between the secondary electron emission coefficient of MgO protective layer and luminous efficiency in Alternating Current Plasma Display Panel (AC- PDP) | Byoung Hee Hong, Chang Gil Son, Eun Ha Choi, Ki Baek Song, Min Wook Moon, Phil Yong Oh, Seung Jun Jung, Eun Young Park | Summary form only given. We have investigated the correlation between the secondary electron emission coefficient (gamma) of MgO protective layer and discharge luminous efficiency in alternating current plasma display panel (AC-PDP) . We have fabricated the 4 inch PDP test panels with ITO gap distance of 60 mum, in which each PDP panel has respective their own secondary electron emission coefficient with Ne-Xe (15%) gas mixture. The MgO protective layer in PDP test panels has been deposited to be 7000 Aring by electron beam evaporation. Oxygen (O 2 ) flowing rate has been changed for an each test panel during the MgO deposition. The secondary electron emission coefficient of MgO protective layers has been investigated by gamma-focused ion beam system (gamma-FIB) according to the respective O 2 flowing rate. It is found that the secondary electron emission coefficient of MgO protective layer and discharge luminous efficiency are in strong correlation in this experiment. | PDP Res. Center Seoul | IEEE 34th International Conference on Plasma Science, ICOPS 2007 | 17 - 22 June 2007 | Albuquerque, NM | --- | --- | pp. 184 | 0730-9244 | Print ISBN: 978-1-4244-0915-0 | --- | 9784906
2056 | Discharge Current and Current of Supershort Avalanche E-Beam at Volume Nanosecond Discharge in Non-Uniform Electric Field | Baksht E.H., Lomaev M.I., Rybka D.V., Tarasenko V.F. | Summary form only given. In recent years more interest is being shown in nanosecond discharges in high-pressure gases, formed in non-uniform electric field. Previously, a cathode with small- curvature radius was used, and the gap was applied with high voltage pulses with amplitude up to 400 kV. In these conditions the runaway electrons and (or) X-ray radiation are registered, and the discharge plasma may be used as a source of spontaneous and laser radiation, and as a source of X-ray radiation with high pulse repetition rate up to 3 kHz. However, the volt-ampere characteristics of nanosecond discharges were less studied mainly due to difficult recording the discharge current pulses with subnanosecond resolution. This work was to investigate the character of discharge current flowing in a gas diode, used for supershort avalanche e- beam generation (SAEB) , and to determine the time of SAEB generation with respect to the discharge current pulse. A discharge of atmospheric pressure air in a non-uniform electric field has been investigated. Formation time of a supershort avalanche electron beam with respect to the discharge current pulse was defined. It has been shown that SAEB is recorded in a volume discharge at the current pulse front, and the SAEB maximum current is achieved before the first peak of current at the discharge current front, that is determined by the gas diode capacitance discharging through plasma. At that, with the use of RADAN-220 generator, and an insulator made of a standard vacuum X-ray tube IMA- 350D, SAEB appearance advances the first peak by ~100 ps. The recorded amplitudes of the bias currents were above 1 kA. The mentioned bias currents appeared due to charging of the capacitor, which was formed by the dense plasma with its front expanding from the cathode and the fiat metallic anode. | High Current Electron. Inst. Tomsk | IEEE 34th International Conference on Plasma Science, ICOPS 2007 | 17 - 22 June 2007 | Albuquerque, NM | --- | --- | pp. 168 | 0730-9244 | Print ISBN: 978-1-4244-0915-0 | --- | 9784943
2057 | Supershort Avalanche Electron Beam Generation in N 2 and He at Quasi-Continuous Gap Voltage | Baksht E.H., Lomaev M.I., Rybka D.V., Tarasenko V.F. | Summary form only given. In the recent works e- beams with amplitudes of units-hundreds of amperes were obtained in atmospheric pressure gas diodes behind a foil. It was demonstrated that duration of a current pulse at atmospheric pressure of different gases makes ~100 ps. The SAEB duration remained subnanosecond also at pressure varied in a wide range. However, an electron beam was obtained at generator voltage above 100 kV and duration of the voltage pulse leading edge of ~1 ns and less. Whereas pioneered X-ray radiation was obtained at atmospheric pressure discharge in helium at generator voltage of no more than 17 kV. The well-known papers, where for generation e- beams at comparatively low pressures the voltages of units-tens kV and narrow interelectrode spacing (&lt;1 mm) were used. The aims of this work were to investigate possible generation of supershort avalanche e- beam (SAEB) in nitrogen and helium at low voltage gap (~25 kV) , and to define in these conditions the delay time of generation of a SAEB and its duration. Generation of a supershort avalanche e- beam in nitrogen and helium at quasi-continuos gap voltage has been shown. SAEB duration at generator voltage of 25 kV is ~200 ps at a half-height, and its delay time with respect to the voltage pulse risetime may be tens of nanoseconds. The beam current waveforms, having several subnanosecond peaks have been recorded. It was established that at SAEB generation the gap voltage is decreasing by 10-20%. The change in oscillating mode of beam current of fast electrons in a gas-filled diode at He and N 2 pressure decay was registered. Duration of the beam current of the fast electrons in an impulse increased up to several nanoseconds, and the impulse had two peaks on the osciloscope trace. | High Current Electron. Inst. Tomsk | IEEE 34th International Conference on Plasma Science, ICOPS 2007 | 17 - 22 June 2007 | Albuquerque, NM | --- | --- | pp. 167 | 0730-9244 | Print ISBN: 978-1-4244-0915-0 | --- | 9784942
2058 | Efficient Operation of Traveling-Wave Tube Amplifier with Dynamically Adjusted Collector Bias Voltages | Abe D.K., Antonsen T.M. Jr., Danly B.G., Levush B., Myers R.E., Qiu J.X. | We describe a novel efficiency enhancement technique for traveling-wave tube amplifiers (TWTAs) for applications in digital communication systems. The enhancement is obtained by tracking the time-dependent power envelope of the input waveform and dynamically adjusting the bias voltages of the TWTs multi-stage depressed collector. The instantaneous amplitude of the input waveform is used as a guide to optimize the collector bias voltages to the particular energy distribution of the spent electron beam to achieve maximum energy recovery. The improvement in recovered energy and efficiency has been demonstrated by experiment and through simulation by the large-signal helix TWT code CHRISTINE. | Naval Res. Lab. Washington | IEEE/MTT-S International Microwave Symposium, 2007 | 3 - 8 June 2007 | Honolulu, HI | --- | --- | pp. 1267-1270 | 0149-645X | Print ISBN: 1-4244-0688-9 | --- | 9727728
2059 | Mechanism and Application of Negative Charging Mode of Electron Beam Inspection for PMOS Leakage Detection | Deng D., Hong Xiao, Jau Jack, Jay Ning, Keren Xu, Ma E., Yan Zhao, Li-Lung Lai | In this study, we modified surface condition of tungsten chemical mechanical polish (WCMP) to resolve the mix mode issue and achieved and optimized negative mode electron beam inspection (EBI) . We detected dark voltage contrast (DVC) defects on static random access memory (SRAM) array at PMOS contacts. Physical failure analysis (PFA) results confirmed prediction that they are P+/N-well junction leakages caused by nickel silicide (NiSi x ) spiking. | Semicond. Manuf. Int. (Beijing) Corp Beijing | IEEE 2007 International Interconnect Technology Conference | 4 - 6 June 2007 | Burlingame, CA | --- | --- | pp. 111-113 | --- | Print ISBN: 1-4244-1069-X | --- | 9866866
2060 | Pseudospark Sourced E- Beam Interaction with a Backward Travelling Wave | He W., Phelps A.D.R., Ronald K., Yin H., Cross A.W. | Summary form only given. Because of its unusual and interesting discharge properties, the pseudospark (ps) has attracted significant attention from diverse fields such as material processing, pulsed-power switching, electron beam generation, free electron masers, ion beam generation, extreme-ultraviolet radiation sources, microthrusters, and pseudospark-triggered Wakefield accelerators, etc. A pseudospark discharge has indeed shown to be a promising source of high brightness, high intensity electron beam pulses. During a pseudospark discharge, a low temperature plasma is formed which acts as a copious source of electrons which can be regarded as a low work function surface that facilitates electron and ion extraction. This paper will present some measurements and results of ps discharge experiments, ps-sourced electron beam experiments. Pulsed electron beams with current intensity over 10 8 Am -2 , high brightness up to 10 12 Am -2 rad -2 and emittance of tens of mm mrad were produced from a multi-gap pseudospark discharge. The transportation of the pseudospark electron beams in order to produce high peak current, high quality, high-brightness electron beam pulses for interaction with a backward traveling wave resulting in the generation of high power microwave radiation is presented. | Univ. of Strathclyde Glasgow | IEEE 34th International Conference on Plasma Science, ICOPS 2007 | 17 - 22 June 2007 | Albuquerque, NM | --- | --- | pp. 172 | 0730-9244 | Print ISBN: 978-1-4244-0915-0 | --- | 9784394
2061 | Multiple parameter characterizations for electron beam with diffraction radiation | Wen-Hui Huang, Yu-Zheng Lin, Dao Xiang | There are growing interests in developing non-intercepting method for real-time monitoring electron beam parameters for international linear collider (ILC) and X-ray free electron lasers (XFEL) . In this paper we briefly review the theories on using optical and coherent diffraction radiation (ODR and CDR) to measure electron beam profile, divergence, emittance and bunch length. We focus on using ODR to direct image electron beam profile. A new method for bunch length measurement with diffraction radiation deflector is introduced. We also report the preliminary study on radiation spectrum distortion that generally occurs when using CDR to measure bunch length with Martin-Puplett or Michelson interferometers. | Tsinghua Univ. Beijing | IEEE Particle Accelerator Conference, PAC | 25 - 29 June 2007 | Albuquerque, NM | --- | --- | pp. 4096-4098 | --- | Print ISBN: 978-1-4244-0916-7 | --- | 9861696
2062 | RF measurements results of the final brazed SPARC RF deflector | Alesini D., di Pirro G., Mostacci A., Palumbo L., Rosenzweig J., Vaccarezza C., Ficcadenti L. | The longitudinal phase space and the horizontal beam slice emittance measurements of the SPARC 150 MeV - 1 nC electron beam, foresee the use of a RF deflector. The device is a five cells standing wave structure operating on the TM110-like dipole mode at 1.856 Ghz and allows reaching a longitudinal resolution of ~12 um with 2 MW of peak input power. In the paper we illustrate the RF measurements results on the final brazed copper device. | Univ. &#034;La Sapienza&#034; Rome | IEEE Particle Accelerator Conference, PAC | 25 - 29 June 2007 | Albuquerque, NM | --- | --- | pp. 3994-3996 | --- | Print ISBN: 978-1-4244-0916-7 | --- | 9861689
2063 | OTR interferometry diagnostic for the A0 Photoinjector | Edwards H., Fliller R., Lebedev V., Nagaitsev S., Thurman-Keup R., Kazakevich G. | OTR interferometry (OTRI) is an attractive diagnostic for investigation of relativistic electron beam parameters. The diagnostic is currently under development at the A0 Photoinjector. This diagnostic is also applicable for NML accelerator test facility that will be built at Fermilab. The experimental setup of the OTR Interferometer for the FNAL A0 Photoinjector is described in the report. Results of simulations and measurements are presented and discussed. | BINP Novosibirsk | IEEE Particle Accelerator Conference, PAC | 25 - 29 June 2007 | Albuquerque, NM | --- | --- | pp. 4144-4146 | --- | Print ISBN: 978-1-4244-0916-7 | --- | 9850201
2064 | Superconducting RF gun cavities for large bunch charges | Floettmann K., Janssen D., Volkov V. | The first electron beam of an RF gun with a 3.5 cell superconducting cavity is expected in July 2007 in FZD. This cavity has been designed for small bunch charges. In this paper we present the design of a similar cavity and of 1.5 cell gun cavities for large bunch charges. For a charge of 2.5 nC, which is the design value of the BESSY-FEL, and a bunch length of 21 ps a projected transverse emittance less then 1 pimu has been obtained (without thermal emittance) . | BINP SB RAS Novosibirsk | IEEE Particle Accelerator Conference, PAC | 25 - 29 June 2007 | Albuquerque, NM | --- | --- | pp. 4150-4152 | --- | Print ISBN: 978-1-4244-0916-7 | --- | 9850202
2065 | Beam instability and correction for 'DRAGON-I' | Deng Jianjun, Hong Li, Huang Zhang, Jin Li, Kaizhi Zhang, Shi Jinshui, Wei Jiang, Zhiyong Dai, Wenwei Zhang | 'Dragon-I' is a high current pulsed electron linear induction accelerator designed and constructed in IFP/CAEP. It generates a 20 MeV, 2.5 kA, 60ns pulsed electron beam. The whole facility has three parts: injector; accelerator and beam focus system. The accelerator consists of 72 induction cells and 18 connection cells. A solenoid was installed inside each cell forming the beam transport system. During the initial beam test both high frequency and low frequency beam centroid oscillation were found. A lot of simulation and experiment investigations were done to obtain the transverse impedance of the cells and to reduce the corkscrew motion of the electron beam. Details of both the simulation and the experimental methods to control the instability are presented. | Inst. of Fluid Phys. Mianyang | IEEE Particle Accelerator Conference, PAC | 25 - 29 June 2007 | Albuquerque, NM | --- | --- | pp. 4114-4116 | --- | Print ISBN: 978-1-4244-0916-7 | --- | 9850198
2066 | Relativistic BWO with Short Interaction Space | Golovkin I.S., Goykhman M.B., Gromov A.V., Kladukhin V.V., Kolganov N.G., Kovalev N.F., Nechuev S.I., Palitsin Alexey V., Bechasnov A.M. | Summary form only given. The results of experimental investigations of two high power relativistic BWOs with short electrodynamic systems and input reflectors that convert an operating wave to a wave extracting radiation from the interaction space, and modulate the electron beam are presented. A variation of the quasi-static potential of the electron beam takes place in the section with deep corrugation of the waveguide wall. This variation significantly alters phase relations and the magnitude of coupling between interacting waves. In the experiments amplitude and phase relations are chosen by varying the length of the drift channel between the reflector and the interaction space and by applying resonant modulators. We have used a system of coupled cavities or a Bragg reflector as a resonant modulator. We also demonstrate that these gigawatt BWO-oscillators can work at high repetition rate and with low impedance (down to 50 Omega) electron beams. | Russian Acad. of Sci. Nizhny Novgorod | IEEE 34th International Conference on Plasma Science, ICOPS 2007 | 17 - 22 June 2007 | Albuquerque, NM | --- | --- | pp. 907 | 0730-9244 | Print ISBN: 978-1-4244-0915-0 | --- | 9784965
2067 | Scalloped Hibachi and Vacuum-Pressure Foil for Electra: Electron Beam Pumped KrF Laser | Albert T., Hegeler F., Sethian J.D., Jaynes R. | We are developing a new type of 'scalloped' hibachi structure to be deployed on Electra, a 700 Joule/pulse electron beam pumped KrF laser system, to improve durability and efficiency of the pressure foil. In an e- beam pumped laser, an electron beam is generated in a high vacuum diode, and then must be passed through a pressure foil to pump the gain medium in the gas laser cell. Previous hibachi structures used flat 'picture frame' topologies in which the foil is laid flat on the frame. | Sci. Applications Int. Corp. McLean | IEEE 34th International Conference on Plasma Science, ICOPS 2007 | 17 - 22 June 2007 | Albuquerque, NM | --- | --- | pp. 550 | 0730-9244 | Print ISBN: 978-1-4244-0915-0 | --- | 9784567
2068 | Modeling Electron Power Flow in Magnetically Insulated Transmission lines at 10 MV | Johnson D., Oliver B., Portillo S., Rose D., Welch D., Bruner N. | Summary form only given. Designs of pulsed-power driven high-intensity electron beam accelerators continue to strive for higher power for brighter radiographic sources. Power delivery from the voltage drive source to the load is commonly via a magnetically insulated transmission line (MITL) in which a portion of the power flows as free electrons emitted from the cathode. Increasing the drive power creates challenges for modeling particle emission and power flow in MITLs beyond the tvpical field stress emission. In this presentation, we compare results from standard particle emission models in the particle-in-cell code LSP to data from Sandia National Laboratories' Radiographic Integrated Test Stand (RITS-6) , a six-stage inductive voltage adder (IVA) designed to produce currents of 120 kA at voltages in excess of 10 MV in 70 ns. The transmission line is modeled for both a blade-load termination and a self-magnetic-pinch diode (SMP) . Comparisons between simulation, data, and power-flow theory are shown, and additional plasma emission models are discussed. | Voss Sci. LLC Albuquerque | IEEE 34th International Conference on Plasma Science, ICOPS 2007 | 17 - 22 June 2007 | Albuquerque, NM | --- | --- | pp. 544 | 0730-9244 | Print ISBN: 978-1-4244-0915-0 | --- | 9784625
2069 | Radiographic Paraxial Diode Investigations on RITS-6 | Cordova S., Johnston M.D., Leckbee J., Molina I., Oliver B.V., Portillo S., Rovang D.C., Hahn K. | Summary form only given. Presently, investigations of intense electron beam-driven diodes for flash x-ray radiography are being conducted on the upgraded RITS-6 accelerator, 9-12 MV, at Sandia National Laboratories. One of several diodes under investigation is the paraxial diode, which employs a gas-filled transport cell to focus the beam onto a high atomic number target to generate x-rays. Two key objectives are to produce a small spot size, &lt; 5 mm, and high forward directed dose, ~600 Rads @ 1 m. Lsp simulations have shown that the primary limitation in spot size is due to the finite decay of the plasma return current which causes the beam focal location to shift axially during the timescale of the pulse, hence leading to an increased spot size. Replacing the gas with a preionized plasma has shown potential for stabilizing the beam focus by completely neutralizing the beam current. Plans for the incorporation of a novel plasma-filled version of the gas- filled paraxial are presented. Another outstanding issue for the paraxial diode on RITS-6 concerns the powerflow coupling from the magnetically insulated transmission line to the diode. Recent Lsp simulations have corroborated the existence of an excited mode, ~125 MHz, in the diode region which affects diode performance. Mitigation of this mode coupling is presented. Doses as well as time-integrated and time-resolved spot size measurements are reported. Initial spectroscopic data from the vacuum AK gap is also reported. | Sandia Nat. Labs. Albuquerque | IEEE 34th International Conference on Plasma Science, ICOPS 2007 | 17 - 22 June 2007 | Albuquerque, NM | --- | --- | pp. 537 | 0730-9244 | Print ISBN: 978-1-4244-0915-0 | --- | 9784531
2070 | Measurements of the I-V Characteristic of Short-Pulse (10-15 ns) Electron Beams | Schamiloglu E., Andreev A.D. | Summary form only given. It has been experimentally demonstrated that the current-voltage characteristic of a short-pulse electron beam (when the electron beam pulse duration is less than or comparable with the electron time-of-flight between the cathode and anode in the planar geometry of the electron diode) is considerable higher then the conventional Child-Langmuir limit. It can be projected, also, that in the coaxial geometry of electron beam formation, where the Fedosov-Belomytsev current [2] is an analog of the Child-Langmuir current, the 1-V characteristic of a short-pulse electron beam should similarly higher. This means that, when the electron- beam pulse duration is less than or comparable with the characteristic time determining the formation of the steady-state space charge distribution along the electron- beam drift path downstream from the cathode, the total electron beam current should be higher than the appropriate Fedosov-Belomytsev limit. We measured the current-voltage characteristic of nanosecond-duration (10-15 ns) thin tubular relativistic (300-600 keV) electron beams accelerated in vacuum along the axis of a smooth uniform metal tube immersed in a strong axial magnetic field. Results of these measurements as well as results of computer simulations performed using PIC code show that the /-V characteristic at the front of the nanosecond-duration electron- beam pulse is different from the analogous dependence measured at the flat part of the pulse. In the steady-state (flat) part of the pulse, the measured electron- beam current is close to Fedosov-Belomytsev current [2], which is governed by the conservation law of electron momentum flow for any constant voltage. In the non steady-state part (front) of the pulse, the electron- beam current is considerably higher than the appropriate steady-state Fedosov-Belomytsev current and is close to the space-charge-limiting current determining the maximum electron beam current that a metallic tube is capable of- supporting. | New Mexico Univ. Albuquerque | IEEE 34th International Conference on Plasma Science, ICOPS 2007 | 17 - 22 June 2007 | Albuquerque, NM | --- | --- | pp. 542 | 0730-9244 | Print ISBN: 978-1-4244-0915-0 | --- | 9784991
2071 | Low-Energy Pulsed Electron Beam Technique for Microbial Inactivation | Hotta E., Jaczynski J., Matak K.E., Chalise P.R. | A recent multi state outbreak of pathogenic bacteria in fresh foods highlighted the fundamental need to introduce a novel, next generation and highly efficient microbial intervention techniques to deal with such outbreaks and to reduce biological threats. There is increasing demand for compact, non-thermal antimicrobial techniques for household use, yet such techniques are currently lacking. Therefore, we propose a novel antimicrobial technique, which is based on low-energy high-power pulsed electron beam that is referred to as secondary emission electron gun (SEEG) . The technique produces a low-energy (&lt;100 keV) , high power (180 KW) , and short duration (5 mus) pulsed electron beam for nonthermal surface decontamination of microbes 1 . Our experimental investigation proves SEEG as a viable antimicrobial technique for inactivation of non-pathogenic stains of E. coli JM 109 as well as both vegetative and spores of Bacillus subtilis RB 14 (B. Subtilis) on nutrient agar plate 1,2 . The D 10 -values calculated from the survivor curves for E. coli subjected to a single (0.0031 Gy) or five electron beam pulses (0.0271 Gy) suggests SEEG as a highly efficient next generation antimicrobial intervention technique 3. In this paper, we cover a brief review on existing conventional non-thermal antimicrobial techniques and highlight on our preliminary investigations of elucidating mechanism of inactivation by low energy pulsed electron beam. We further discuss our research initiative with SEEG which is significant in light of the recent outbreaks implicating fresh, leafy vegetables, likely spinach, contaminated with E. coli 0157:H7, or peanut butter contaminated with Salmonella. | West Virginia Univ. Morgantown | IEEE 34th International Conference on Plasma Science, ICOPS 2007 | 17 - 22 June 2007 | Albuquerque, NM | --- | --- | pp. 479 | 0730-9244 | Print ISBN: 978-1-4244-0915-0 | --- | 9785011
2072 | The Diagnostics Development Program for Pulsers at Physics International Co | Pellinen Donald | Summary form only given. A program to develop diagnostics was begun with the first program to extract and control the electron beams for use in simulations and fusion research. Calorimeters to measure beam energy and deposition profiles and fluxmeters to measure beam currents were developed in the first. Resistively read faraday cups to measure anode or intercepted beam currents followed this. Megavolt voltage dividers operating in vacuum and transformer oil followed. A diagnostics laboratory was set up where calibration equipment having a bandwidth of DC to 1 GHZ and about 5% accuracy was maintained. Critical parts common to many diagnostics were designed and stocks maintained so diagnostics for specific accelerators or experiments could be rapidly designed, fabricated and calibrated. Among the units routinely built and calibrated were calorimeters, electron beam and X-ray, multi-megamp faraday cups and search coils (Rowgowski coils) , megavolt resistive monitors for oil and vacuum, capacitive voltage sensors for water lines, inductive current monitors for water lines, multi megavolt vacuum load resistor and capacitive cable voltage sensors for trigger timing. | 1208 Asti Court Livermore CA 94550 | IEEE 34th International Conference on Plasma Science, ICOPS 2007 | 17 - 22 June 2007 | Albuquerque, NM | --- | --- | pp. 453 | 0730-9244 | Print ISBN: 978-1-4244-0915-0 | --- | 9784692
2073 | Some Effects During Narrow Focusing Beam Generation by Plasma Electron Gun in Forevacuum Pressure Range | Burdovitsin V., Zhirkov I., Oks E. | As it was already reported earlier at previous ICOPS, ability to generate electron beam under high operation pressures (up to 10 Pa and more) is one of peculiarities of plasma gun. At the same time there are some obstacles, which stand on the way of such gun and beam wide application. The most important one is secondary plasma producing on the way of beam propagation. This plasma appears, if beam current density becomes more any value (usually 10-100 mA/mm 2 ) , depended on gas pressure and electron energy. Most of all conditions for plasma appearance are fulfilled in beam crossover. Further effects are connected with beam-plasma interaction. These are: beam energy spectra broadening, beam diameter growth and beam current density decreasing. Investigations of secondary plasma show that previous effects are accompanied by sharp plasma density and its electron temperature growth. Lines with low exiting energy enrich optical spectra. All these give foundation for concluding about collective character of beam-plasma interaction. The way to suppress them is electron energy and gas pressure taking up. The other problem is special manner of accelerating gap electric breakdown. It is initiated by plasma penetration from main discharge region to accelerating gap through holes in emission electrode and realized as discharge switching from anode to accelerating electrode. Penetrating plasma surface area plays important role in this effect. Lowering of this area by axial magnetic field reduces this switching probability and gives possibility to take up as limiting beam current so working gas pressure. | State Univ. of Control Syst. & Radioelectron Tomsk | IEEE 34th International Conference on Plasma Science, ICOPS 2007 | 17 - 22 June 2007 | Albuquerque, NM | --- | --- | pp. 548 | 0730-9244 | Print ISBN: 978-1-4244-0915-0 | --- | 9784188
2074 | Characterization of an Intense Electron Beam Driven by Cesar a 600 kV 300 kA Pulsed Power Generator | Desanlis T., Galtie A., Hebert D., Voisin L. | Summary form only given. Cesar is a 2 Omega generator which can deliver a 300 kA, 600 kV, 65 ns pulsed electron beam. It is located at CESTA, Center of the French Atomic Energy Commission. In order to lie more confident with the experimental results, we need to improve the knowledge of the beam, particularly the energy of the electrons, and the spatial homogeneity. This paper presents the generator and its working conditions. It gives some recent results with regard to the characteristics of the electron beam (intensity, energy...) . It gives also some comparisons between numerical and experimental data about the behavior of the material. | CEA Centre dEtttdes Sci. et Tech. dAquitaine Le Barp | IEEE 34th International Conference on Plasma Science, ICOPS 2007 | 17 - 22 June 2007 | Albuquerque, NM | --- | --- | pp. 547 | 0730-9244 | Print ISBN: 978-1-4244-0915-0 | --- | 9784723
2075 | A One - Chip Solution of a Mass Spectrometer | Hauschild J.-P., Mujller J., Wapelhorst E. | A fully integrated mass spectrometer on one chip with a time of flight (TOF) mass filter is presented. This miniaturized mass spectrometer (MMS) is predestinated for mobile measurements, portable applications as well as continuous process monitoring. The MMS uses a microwave plasma electron source providing a high density electron beam for electron impact ionization. The integrated ion optics extracts and focuses the ion beam into the mass separator, where short ion pulses diverge based on their mass-to-charge ratio. The implemented energy filter increases the resolution of the MMS by filtering the ions according to their energy before these are recorded by the detector. MEMS technology allows all critical structures to be fabricated by a one mask anisotropic deep silicon etch. Hence, the MMS is very cost efficient due to its mass producibility. Its small size (5times10 mm) reduces the vacuum requirements by a few orders of magnitude, so that a one stage pumping system achieves the necessary vacuum reducing the overall size of the system. Mass spectra of different gas compositions measured with the MMS are presented. | --- | International Solid-State Sensors, Actuators and Microsystems Conference, TRANSDUCERS 2007 | 10 - 14 June 2007 | Lyon | --- | --- | pp. 2015-2018 | --- | Print ISBN: 1-4244-0842-3 | --- | 9828884
2076 | I-V Characteristic of a High-Current Electron Gun with a Magnetically Insulated Thin Cathode | Fuks M.I., Kovalev N.F., Palitsin Alexey V., Schamiloglu E., Gromov A.V. | It is shown that the accelerating electric field has an integrable singularity-on the emitting edge of a thin-walled cathode. Therefore, emitted electrons accelerate with infinitely large acceleration from such a cathode either with limited electron emission or with the current of the magnetized electron beam limited by its own space charge. The impact of the singularity on the I-V characteristic of a coaxial electron gun is considered. In addition, we show that the same singularity is also realized in virtual cathodes appearing in thin-walled electron beams. This exerts a significant influence on conditions of the appearance and development of instabilities. We have qualitatively constructed I-V characteristics for a two-section channel. These characteristics allow us to determine reasons for and conditions of appearance of hysteresis transitions with associated instabilities and oscillatory regimes of electron beam motion. | Russian Acad. of Sci. Nizhny Novgorod | IEEE 34th International Conference on Plasma Science, ICOPS 2007 | 17 - 22 June 2007 | Albuquerque, NM | --- | --- | pp. 534 | 0730-9244 | Print ISBN: 978-1-4244-0915-0 | --- | 9784971
2077 | Initial commissioning experience with the LCLS injector | Castro J., Ding Y., Dowell D., Emma P., Frisch J., Froelich L., Gilevich S., Hays G., Hering Z., Huang R.I., Krejcik P., Limberg T., Limborg-Deprey C., Loos H., Miahnahri A., Prat E., Rivetta C., Saleski M., Schmerge J., Schultz D., Turner J., Welch J., White W., Wu J., Akre R. | The linac coherent light source (LCLS) is a SASE X- ray free- electron laser (FEL) project presently under construction at SLAC [1]. The injector section, from drive-laser and RF photocathode gun through first bunch compressor chicane, was installed in fall 2006. Initial system commissioning with an electron beam is taking place during the spring and summer of 2007. The second phase of construction, including second bunch compressor and full linac, will begin later, in the fall of 2007. We report here on experience gained during the first phase of machine commissioning, including RF photocathode gun, linac booster section, S-band and X-band RF systems, first bunch compressor, and the various beam diagnostics. | SLAC Stanford | IEEE Particle Accelerator Conference, PAC | 25 - 29 June 2007 | Albuquerque, NM | --- | --- | pp. 1302-1304 | --- | Print ISBN: 978-1-4244-0916-7 | --- | 9861931
2078 | Integration of the optical replica utrashort electron bunch diagnostics with the current-enhanced SASE in the LCLS | Emma P., Huang Z., Ding Y. | In this paper, we present a feasibility study of integrating the optical replica (OR) ultrashort electron bunch diagnostics with the current-enhanced SASE (ESASE) scheme in the LCLS. Both techniques use an external laser to energy- modulate the electron beam in a short wiggler and then convert the energy modulation to a density modulation in a dispersive section. While ESASE proposes to use the high- current spikes to enhance the FEL signal, the OR technique extracts the coherent optical radiation produced by a density modulated electron beam for frequency resolved optical gating (FROG) diagnostics. We discuss the optimization studies of combining the OR method with the ESASE after the second bunch compressor in the LCLS. Simulation results show that the OR method is capable of reproducing the expected double-horn current profile of a 200-fs bunch. The possibilities and limitations of reconstructing the longitudinal phase space profile are also explored. | SLAC Menlo Park | IEEE Particle Accelerator Conference, PAC | 25 - 29 June 2007 | Albuquerque, NM | --- | --- | pp. 1293-1295 | --- | Print ISBN: 978-1-4244-0916-7 | --- | 9861929
2079 | Ion trapping and cathode bombardment by trapped ions in DC photoguns | Pozdeyev E. | DC photoguns are used to produce high-quality, high-intensity electron beams for accelerator driven applications. Ion bombardment is believed to be the major cause of degradation of the photocathode efficiency. Additionally to ions produced in the accelerating cathode-anode gap, the electron beam can ionize the residual gas in the transport line. These ions are trapped transversely within the beam and can drift back to the accelerating gap and contribute to the bombardment rate of the cathode. This paper proposes a method to reduce the flow of ions produced in the beam transport line and drifting back to the cathode-anode gap by introducing a positive potential barrier that repels the trapped ions. The reduced ion bombardment rate and increased life time of photocathodes will reduce the downtime required to service photoinjectors and associated costs. | BNL Upton | IEEE Particle Accelerator Conference, PAC | 25 - 29 June 2007 | Albuquerque, NM | --- | --- | pp. 1356-1358 | --- | Print ISBN: 978-1-4244-0916-7 | --- | 9861937
2080 | Immersed-Bz Diode Research on RITS at Sandia | Bruner N., Cooper G.M., Johnston M.D., Maenchen J.E., McLean J., Oliver B.V., Portillo S., Puetz E., Rose D.V., Welch D.R., Rovang D.C. | Summary form only given. Sandia National Laboratories is investigating and developing high-dose, high-brightness flash radiographic sources. One of the diodes we are developing is the immersed-B z diode. This diode is a foil-less electron- beam diode with a long, thin, needle-like cathode inserted into the bore of a solenoid. The solenoidal magnetic field guides the electron beam emitted from the cathode to the anode while maintaining a small beam radius. The electron beam strikes a thin, high-atomic-number anode and produces bremsstrahlung. Recently, we reported on an extensive series of experiments where an immersed-B z diode was fielded on the RITS-3 pulsed power accelerator, a 3-cell inductive voltage generator that produced peak voltages between 4 and 5 MV, ~140 kA of total current, and power pulse widths of ~50 ns. The analysis of those results is on-going. A summary of those results and analyses are presented along with plans for future experiments on RITS-6 at 10-12 MV. | Sandia Nat. Labs. Albuquerque | IEEE 34th International Conference on Plasma Science, ICOPS 2007 | 17 - 22 June 2007 | Albuquerque, NM | --- | --- | pp. 539 | 0730-9244 | Print ISBN: 978-1-4244-0915-0 | --- | 9784855
2081 | An efficient 95-Ghz, rf-coupled antenna | Spencer J.E., Hussein Y.A. | This paper presents an efficient, RF-coupled, 95-GHz undulatory (snake-like) antenna that can be fabricated using IC technology. While there are many uses for directed power at this frequency our interest is in understanding the propagation of the input power through the circuit and its radiative characteristics for comparison to earlier work in the THz range (see PAC05) . 95 GHz was chosen because test equipment was available (WR-10 waveguide and HP network analyzer) . Different materials, heights and widths of the circuit were considered on a low-loss, 0.10-mm thick quartz substrate of 0.75 mum of elevated gold corresponding to three skin depths. The design is compared to more conventional RF technology using a low energy, high power electron beam and to higher energy, lower power Smith Purcell gratings and free- electron-lasers (FELs) . The FDTD results show narrow-band, 80% radiation efficiency with a dipole-like radiation pattern - enhanced by adding periods. Radiated power was calculated using two different techniques that agreed quite well i.e. by integrating the far-field Poynting vector as well as subtracting the output from input power. | SLAC Menlo Park | IEEE Particle Accelerator Conference, PAC | 25 - 29 June 2007 | Albuquerque, NM | --- | --- | pp. 1314-1316 | --- | Print ISBN: 978-1-4244-0916-7 | --- | 9861932
2082 | Numerical Simulation of Beam Interaction with Plasma and Gas in Diodes for Flash X-Ray Radiography | Kandiev Y.Z., Karpeev A.V., Kotova O.G., Modestov D.G., Plokhoi V.V., Shcherbakova S.N., Smirnov E.Yu., Glazyrin I.V. | Summary form only given. A number of questions should be solved in the course of development of new diodes for radiographic applications. (1) In self magnetically pinched diodes plasma near electrodes can significantly affect electron beam focusing and Bremsstrahlung formation. (2) It is necessary to know the influence of angle spread and initial rotation of electron beam on focusing properties. (3) If gas-filled focusing cell is used, the result depends on choice of gas density. To answer the above questions PICNIC hybrid code was developed, which consists of several interrelated parts: 2D PIC code calculating dynamics of relativistic particles (electrons and ions) , 3D FDTD solver for Maxwell equations, 2D MHD description for thermal electrons and ions, Monte-Carlo code PPJZMA defining particles momentum and angle after collisions. For the calculation of magnetic field the current through the anode surface is accounted. Generator parameters were the next. Diode with gas-filled focusing cell is analyzed for generator with parameters: 5 MV voltage with 30 kA current. For self-magnetically pinched diode the generator used 10.0 MV, 200 kA, 50 nsec FWHM electric pulse.Calculation results show, that diodes operate in different regimes depending on current value: initially quasi-uniform beam motion in vacuum, then unstable motion of high-current electron beam in plasma. Return current and magnitudes of local current densities inside plasma play an important role in these collective effects of beam-plasma interactions. These processes significantly depend on beam initial parameters, spread of angle velocities and energies. For rod-pinch diode incidence angles of electrons during Bremsstrahlung generation may vary in 50deg. | VNIITF Chelyabinsk | IEEE 34th International Conference on Plasma Science, ICOPS 2007 | 17 - 22 June 2007 | Albuquerque, NM | --- | --- | pp. 541 | 0730-9244 | Print ISBN: 978-1-4244-0915-0 | --- | 9784946
2083 | Results of the Self Magnetic Pinch X-ray Source Experiments On The RITS-6 High Impedance MITL | Brunner N., Cordova S., Oliver B.V., Ziska D., Portillo S. | Summary form only given. As part of a collaborative effort into investigating pulsed power driven high brightness X-ray sources Sandia National Laboratories has conducted a series of experimental runs with the Self Magnetic Pinched (SMP) diode on the RITS-6 accelerator. The annular electron beam of the SPM X-ray source is capable of pinching tightly to pencil size spot size with a large forward directed radiation dose. Coupling of power flow as well as interactions of the electron beam with plasmas from ionized gases of the anode can greatly influence the radiation dose and spot size. Cathode diameter, geometry, and AK gap are key factors in optimizing the operation of the SMP diode. Time integrated spot sizes under 3 mm and forward directed dose in excess of 200 rads at 1 meter were observed. Voltage calculations from radiographers equations are also given which are consistent with PIC simulations. PSF derived from the Barnea square aperture method. Measurements of the time varying behavior of the spot size as well as movement from center will also be presented. | Sandia Nat. Labs. Albuquerque Albuquerque | IEEE 34th International Conference on Plasma Science, ICOPS 2007 | 17 - 22 June 2007 | Albuquerque, NM | --- | --- | pp. 540 | 0730-9244 | Print ISBN: 978-1-4244-0915-0 | --- | 9784987
2084 | Proof of Principle Experiment on Photonic Crystal Reflex Klystron | Baik C.W., Park G.S., Shin Y.M., So J.K., Srivastava A., Won J.H., Jang K.H. | Owing to its simple scheme and no magnet requirement, a reflex klystron is considered as a suitable device for a compact, high frequency vacuum electron device. There exists an effort to develop a terahertz reflex klystron, so-called nanoklystron. (H. Manohara et al., 2005) . To increase the output power, our research group have devised a photonic crystal reflex klystron which employs a high-order-mode resonator and multi- electron beams. (S.G. Jeon et al., 2007) Here a photonic crystal resonator with TM330 mode is employed in a reflex klystron for X-band proof-of-principle experiment. For the electron beam generation, carbon nanotube cathode is used as multi- beam (3 times 3 beams) source. | Seoul Nat. Univ. Seoul | IEEE 34th International Conference on Plasma Science, ICOPS 2007 | 17 - 22 June 2007 | Albuquerque, NM | --- | --- | pp. 581 | 0730-9244 | Print ISBN: 978-1-4244-0915-0 | --- | 9784916
2085 | TE 21 Second-Harmonic Gyro-TWT Amplifier Experiment | Luhmann N.C. Jr., McDermott D.B., Harriet S.B. | Summary form only given. A second-harmonic TE 21 gyro-TWT has been constructed and is ready for hot testing at UCD that is predicted to produce 50 kW in Ka-band with 20% efficiency, 30 dB saturated gain and 3% bandwidth. The device is driven by an axis-encircling electron beam from a Northrop Grumman cusp gun. There is considerable interest in millimeter-wave amplifiers to be used in high-resolution advanced radar and communications applications. The gyro-TWT is an excellent candidate for these applications because of its potential to produce high power at millimeter-wave frequencies with broad bandwidth. There have been significant advancements in fundamental cyclotron frequency mode gyro-TWTs; however, they require superconducting magnets which increases the size, weight and complexity of the gyro-TWT. The required magnetic field for a gyro-TWT for a given frequency of operation is reduced by the number of the cyclotron harmonic; thus, with harmonic operation the gyro-TWT can potentially operate at high frequencies with conventional magnets or even permanent magnets. Unfortunately, gyro-TWTs operating at harmonics with a magnetron injection gun (MIG) suffer a significant loss in efficiency especially at higher harmonics. An axis-encircling beam is better suited to interact in a harmonic device. The gyro-TWT was carefully designed for stability. The device employs a sliced mode-selective circuit to suppress odd-order azimuthal modes by interrupting their wall currents. Surrounding the interaction circuit is a lossy cylinder to absorb the radiated power. Furthermore, the gyro-TWT uses the concept of distributed loss to suppress the TE 41 (4) gyro-BWO mode, the strongest oscillatory threat for this gyro-TWT. The first 30.5 cm of the interaction circuit has a wall resistivity 2300 times that of copper to yield a stable interaction length of 220r w to suppress the TE 41 (4) mode gyro-BWO. The last 11.5 cm of- the 42 cm circuit long does not have loss added so that the high power wave is not attenuated. The cusp gun is currently being used for the UCD peniotron experiment. Hot testing of the second-harmonic TE 21 gyro-TWT will begin upon completion of the peniotron experiment. | Univ. of California Davis | IEEE 34th International Conference on Plasma Science, ICOPS 2007 | 17 - 22 June 2007 | Albuquerque, NM | --- | --- | pp. 915 | 0730-9244 | Print ISBN: 978-1-4244-0915-0 | --- | 9784420
2086 | Laboratory Experimental Investigations of Auroral Cyclotron Emissions | Bingham R., Cairns R.A., Cross A.W., Gillespie K.M., Kellett B.J., Phelps A.D.R., Robertson C.W., Ronald K., Speirs D.C., Vorgul I., Whyte C.G., McConville S.L. | Magnetic field lines at the Earth's poles create regions of increasing field which magnetically compresses particles as they descend towards the ionosphere. This produces a horseshoe shaped distribution function in velocity space which has been observed by satellites [1]. Research has shown this distribution to be unstable to a cyclotron maser type instability [2]. The emitted radiation is observed to be polarised in the extraordinary mode. We present results of experimental and computational investigations of radiation emissions from an electron beam with a horseshoe distribution in velocity space to compare with the astrophysical observations. Results are presented using an electron beam of energy 75keV and a cyclotron frequency of 4.45GHz [3], compressed using magnetic coils to mimic the naturallv occurring phenomenon. An FFT spectrometer was used to measure the radiation output from the experiment which was observed to be close to the cyclotron frequency. Electron transport measurements confirmed that the horseshoe distribution function was obtained. I Experimental measurements of the antenna pattern radiated from the output window allowed the TE mode structures excited by the beam to be analysed demonstrating the radiation to be polarised and propagating perpendicular to the static magnetic field. The efficiency was estimated to be ~2%. These results were in close agreement to the predictions of the 21) PiC code KARAT. The efficiency is also comparable with estimates of the astrophysical phenomenon. Mode structures are also consistent with 3D simulations of the instability. | Strathclyde Univ. Glasgow | IEEE 34th International Conference on Plasma Science, ICOPS 2007 | 17 - 22 June 2007 | Albuquerque, NM | --- | --- | pp. 930 | 0730-9244 | Print ISBN: 978-1-4244-0915-0 | --- | 9784451
2087 | Electron-Beam Generated Air Plasma: Beam Current and Electron Density Distributions | Seeley M.V., Serdyuchenko A.Yu., Sinnott Q.J., Stalder K.R., Vidmar R.J. | Summary form only given. Plasma generated by means of electron impact ionization of air with a 100-keV electron source involves porting the electron beam from vacuum to an air-plasma test cell filled with air at pressures between 1 mTorr and 760 Torr. Energetic electrons propagate through a thin foil transmission window that separates the vacuum in the electron source from air in the test cell. Current stopped in the transmission-window foil is used to quantify the beam flux incident on the foil and additional calibrations of current measurements within the test cell quantify electron- beam flux at various points in the test cell. Use of an air chemistry program allows the estimation of the rate of electron-ion pair production per cm 3 from energy deposition measurements. From this rate the electron density is derived. General results for several pressures will be presented. Data related to using 337.1 nm emissions from the nitrogen second positive band N 2 (C 3 Pi u -B 3 Pi g ) suggests an alternative optical means of estimating electron density in air. | Univ. of Nevada Reno | IEEE 34th International Conference on Plasma Science, ICOPS 2007 | 17 - 22 June 2007 | Albuquerque, NM | --- | --- | pp. 628 | 0730-9244 | Print ISBN: 978-1-4244-0915-0 | --- | 9784459
2088 | Operation of Free-Electron Maser Based on a Two-Dimensional Distributed Feedback | Cross A.W., He W., Konoplev I.V., Mclnnes P., Phelps A.D.R., Robertson C.W., Ronald K., Whyte C.G. | Summary form only given. Intensive studies of operation of a coaxial high-power Free- Electron Maser (FEM) based on a two-dimensional distributed feedback are currently taking place at the University of Strathclyde. It has been demonstrated that highest output power and efficiency was achieved if the FEM two-mirror cavity was formed by a 2D Bragg (input mirror) and 1D Bragg structure (output mirror) (2D-1D cavity) in comparison with the case when 2D-2D two-mirror cavity was installed. The input mirror provides two-dimensional (2D) distributed feedback and ensures mode selection over the wave azimuthal index. The use of a 1D Bragg structure as an output mirror reduces the cavity Q-factor, improves the RF field profiles inside the cavity and decreases the power losses inside the output mirror as compared to a 2D Bragg output mirror. The FEM has been driven by an oversized high-current, mildly relativistic thin (0.2 cm wall thickness) annular (7 cm diameter) electron beam of 200 ns pulse duration. The electron beam was guided thorough a coaxial transmission line of length ~2m with the diameters of inner and outer conductors of 6 and 8 cm respectively. The directional mode pattern of the microwave radiation launched from the output horn was measured. The output power measured at the detector was integrated over the radiation pattern resulting in an FEM output power of ~60MW corresponding to an efficiency of ~10%. To study the frequency of the output radiation first the cut-off filters were used and it has been established that the 2D Bragg FEM operated within the 36 GHz and 39 GHz. The frequency was also measured using a heterodyne frequency diagnostic. Microwave radiation from the FEM was mixed in a non-linear waveguide balanced mixer and the resultant intermediate signal captured on a LeCroy digitizing oscilloscope. By taking the FFT of the recorded signal and knowing accurately the local oscillator frequency the radiation spectrum was measured and the main maximum coi- ncided with 37.3 GHz which is in good agreement with theoretical predictions. | Strathclyde Univ. Glasgow | IEEE 34th International Conference on Plasma Science, ICOPS 2007 | 17 - 22 June 2007 | Albuquerque, NM | --- | --- | pp. 1022 | 0730-9244 | Print ISBN: 978-1-4244-0915-0 | --- | 9784812
2089 | Dissipative Instability Under Weak Beam-Plasma Coupling | Rostomyan E.V. | Summary form only given. Plasma filling of microwave devices makes possible to pass through e- beams with current that is several times higher than limiting current in vacuum devices. In its turn this gives possibilities to increase power of output radiation and gradually change its frequency. Theory of these devices actually considers cylindrical waveguide with thin annular e- beam and coaxial thin annular plasma. In wide range of the system parameters beam-plasma instability is caused by growing of the beam slow wave with negative energy. The growth rate of this instability attains maximum in resonance of plasma wave with beam slow wave. Instability of this type can develop in considered systems in different cases. First of them is weak coupling of the beam and plasma fields when the beam actually is left on its own. Secondly this is the case of very high beam currents when it exceeds limiting vacuum current. For overlimiitng e- beams proper oscillations reveal themselves significantly for both weak and strong coupling and resulted instability is caused by growing of the beam slow wave. Present investigation considers interaction of spatially separated electron beam and plasma in waveguide in limit of weak beam-plasma coupling. An approach is used that is based on smallness of coupling coefficient. It is shown that strong dissipation in the system leads to a new type of dissipative beam instability with more critical (as compared to conventional) , inverse proportional dependence on dissipation i.e. nu -frac12 rarrnu -1. . This new type of dissipative instability is result of superposition of two factors that lead to exhibition of the beam wave with negative energy: decreasing of the beam-plasma coupling and dissipation. Growth rate of this instability is obtained for arbitrary level of dissipation. | Nat. Acad. of Sci of Armenia Ashtarack | IEEE 34th International Conference on Plasma Science, ICOPS 2007 | 17 - 22 June 2007 | Albuquerque, NM | --- | --- | pp. 1024 | 0730-9244 | Print ISBN: 978-1-4244-0915-0 | --- | 9784579
2090 | Generation and Dose Distribution Measurement of Flash X-Ray in KALI-5000 System | Chakravarthy D.P., Kumar D.D.P., Menon R., Mitra S., Mittal K.C., Nagesh K.V., Roy A., Sharma A., Mondal J. | Summary form only given. The high intensity pulsed electron beam of KALI-5000 system is used to develop a flash X-ray source. The KALI-5000 system is capable of generating intense relativistic electron beam (IREB) of 1MeV, 60 kA and 100 ns when connected to impedance matched electron beam diode. This system is operated in 6 GW, 100 ns duration to produce the Bremsstrahlung flash X-ray on a tantalum target of planner anode-cathode geometry. The axial and the radial dose distribution are characterized using CaSO 4 : Dy TLDs (thermoluminescent dosimeter) as well as using the optical densitometer to measure the dose distribution of the exposed X-ray film. The measured dose distribution by TLDs and the optical densitometer plus X-ray film matches within plusmn5%. | Bhabha Atomic Res. Centre Mumbai | IEEE 34th International Conference on Plasma Science, ICOPS 2007 | 17 - 22 June 2007 | Albuquerque, NM | --- | --- | pp. 555 | 0730-9244 | Print ISBN: 978-1-4244-0915-0 | --- | 9785028
2091 | Intense Relativistic Electron Beam Diode in Presence of Prepulse | Chakravarthy D.P., Kumar D.P., Menon R., Mitra S., Mittal K.C., Mondal J., Nagesh K.V., Sharma A., Roy A. | Intense relativistic electron beam diode has been operated without a prepulse switch. A bipolar prepulse of peak 60 kV voltage has been recorded at the diode voltage. Prepulse generated plasma expands and lowers the impedance of the diode. For small gap prepulse generated plasma completely fills the anode cathode gap and the diode behaves as plasma filled diode. It has been observed that electron beam can be generated without encountering the closure problem if the anode cathode gap is kept larger than that estimated by the Child Langmuir relation. At a large gap the beam parameters obtained are 420 KeV, 22 kA, 100 ns. Intense electron beam diode behavior was studied for various anode cathode gaps and voltages in presence of prepulse. From the experimentally obtained values of perveance an upper limit was set up for the Marx voltage (or anode cathode voltage) and lower limit for the anode cathode gap in order to avoid the gap closure problem and the diode can be operated with a better shot to shot reproducibility. | Bhabha Atomic Res. Centre Mumbai | IEEE 34th International Conference on Plasma Science, ICOPS 2007 | 17 - 22 June 2007 | Albuquerque, NM | --- | --- | pp. 554 | 0730-9244 | Print ISBN: 978-1-4244-0915-0 | --- | 9785027
2092 | Output Characteristics of the High Power Microwave Generated from a Axial Vircator with a Bar Reflector in a Drift Region | Eun Ha Choi, Hee Myung Shin, Ki Baek Song | Summary form only given. We have investigated an efficiency enhancement of high power microwave generation from axial virtual cathode oscillator by adopting a bar type reflector in this experiment. This high power microwave generator is powered by the 'Chundoong' intense relativistic electron beam pulser (Max: 600 kV, 88 kA and 60 ns duration) . It is noted in this experiment that the maximum power can be obtained at A-K gap distance of 4 mm. Experiment shown that output microwave main frequency is 4.72 GHz from axial vircator without a bar reflector. It is found in this experiment that the output microwave power sensitively depends upon the position of a bar reflector. The microwave peak power with a bar reflector has been measured to be about 200 MW which is almost two times enhanced by bar reflector in comparison with that without bar reflector. | Kwangwoon Univ. Seoul | IEEE 34th International Conference on Plasma Science, ICOPS 2007 | 17 - 22 June 2007 | Albuquerque, NM | --- | --- | pp. 532 | 0730-9244 | Print ISBN: 978-1-4244-0915-0 | --- | 9784726
2093 | Compact Ka-Band Generator of Microwave Superradiative Pulses | Mesyats G.A., Rostov V.V., Sharypov K.A., Shpak V.G., Shunailov S.A., Ulmasculov M.R., Yalandin M.I. | Summary form only given. Investigation results of highly effective energy exchange between electron beam and electromagnetic wave in nonstationary, superradiative Ka-band BWO (SR BWO) under conditions of beam transportation in decreased (less than the cyclotron-resonance value) magnetic field of ~ 2 T are presented. In our previous studies with such conditions the conversion of e- beam power into SR pulse did not exceed value of 0.5 and only under strong magnetization of particles with the field of ~ 6.5 T conversion attained 1.4. In the course of present investigations a detailed numerical PIC-simulation of SR BWO with decreased guiding magnetic field (~1.7 T) was performed. We optimized the parameters of accelerating voltage pulse and e- beam current as well as the distribution of beam-to-wave coupling along the BWO interaction space due to a variation in the geometry of slow-wave svstem corrugation and shaping of the field lines of magnetic guiding system. It was shown that conversion of beam power into 0.3-ns width electromagnetic pulse could be close to unity. In this case, SR power of 450 MW, equal to the power of driving beam was predicted. Experiments with the use of compact stabilized electron accelerator RADAN-303BP demonstrated that BWO operates in the mode, which is very close to that obtained in the numerical simulation and the measured SR peak power was as high as 380-480 MW. The decreased guiding magnetic field makes it possible to use the pulse-repetitive solenoid with relatively low energy consumption of ~ 150 J per pulse. In the report, we intend to present the characteristics of a commercial version of microwave device that allows the operating mode with pulse repetition rate of up to 10 pps. | Inst. of Electrophys. UB RAS Ekaterinburg | IEEE 34th International Conference on Plasma Science, ICOPS 2007 | 17 - 22 June 2007 | Albuquerque, NM | --- | --- | pp. 526 | 0730-9244 | Print ISBN: 978-1-4244-0915-0 | --- | 9784226
2094 | Characteristics of Secondary Emission Electron Gun and its Application to Decomposition of VOCs | Fukamachi A., Hotta E., Okino A., Watanabe M., Shimizu M. | Summary form only given. VOCs are released into the atmosphere from various plants and cars. And they are very harmful to human body. Nonthermal plasma methods using electrical discharges or electron beam irradiation are some of the emerging technologies for the disposal of VOCs, and other toxic substances. Especially, electron beam processing is more energy-and cost-efficient than others. We have developed a low-energy secondary emission electron gun (SEEG) using a wire ion plasma source (WIPS) for VOCs treatment. The device has some inherent advantages compared to conventional ones such as compact in size, wide and uniform electron beam. The WIPS itself acts as an ion source for the SEEG. The WIPS generates helium ions. And the ions are extracted as an ion beam from the WIPS and accelerated in vacuum towards a negatively biased stainless steel cathode plate inside the SEEG by high accelerating voltage. Then the ions collide with the cathode plate and secondary emission takes place. The emitted electrons will form a relatively uniform electron beam and the beam penetrates into a gas treatment chamber at atmospheric pressure causing the treatment process of VOC. It offers better capability in high repetition rate pulse operation with easy control than that of glow discharge or field emission control cathode guns. In this work, distribution of electron team energy in the gas treatment chamber was measured with gafchromic film and enough energy to decomposition of VOC is confirmed. The removal ratio of benzene, toluene and trichloroethylene and removal efficiency were investigated in terms of gas flow rate, pulse repetition rate and cathode voltage, respectively. The experimental results indicate better benzene, toluene and tri-chloroethylene removal than other techniques such as electrical discharges. | Tokyo Inst. of Technol. Yokohama | IEEE 34th International Conference on Plasma Science, ICOPS 2007 | 17 - 22 June 2007 | Albuquerque, NM | --- | --- | pp. 519 | 0730-9244 | Print ISBN: 978-1-4244-0915-0 | --- | 9784608
2095 | Inductive Heating of Materials for the Study of High Temperature Mechanical Properties | Crawford M., Landen D., Satapathy S., Surles D., Wetz D. | Summary form only given. In any high-energy pulsed power experiment, the metallic conductors are expected to heat up significantly due to resistive losses. In the pulsed case, the effects of local heat transfer are decreased due to the limited thermal diffusion so the process is considered to be adiabatic rather than isothermal. Experimental evidence from electron beam heating indicates that high-temperature mechanical properties significantly depend on the rapidity and duration of heat deposition. With this in mind, it is important to understand the mechanical properties of metals when heated rapidly so that the correct mechanical properties are considered when designing high-energy experiments, such as railguns, where both the thermal and mechanical stresses are high. An expanding ring experiment, similar to the one originally designed by Grady and Gourdin, has been set up at the Institute for Advanced Technology (IAT) to test such mechanical properties. The data generated will quantify the rate of heating sensitivity of material properties in commonly used materials for development and validation of appropriate constitutive equations. | Tfie Univ. of Texas Austin | IEEE 34th International Conference on Plasma Science, ICOPS 2007 | 17 - 22 June 2007 | Albuquerque, NM | --- | --- | pp. 988 | 0730-9244 | Print ISBN: 978-1-4244-0915-0 | --- | 9784977
2096 | Generation of Kilojoule Microwave Pulses in a Plasma Assisted Slow-Wave Oscillator | Carmel Y., Shkvarunets A., Rodgers J. | Summary form only given. Some of the goals that DoD agencies have set for high power microwave (HPM) research programs are to increase the radiated energy, improve efficiency and decrease the size and weight of UPM sources and systems. Generation of kJ microwave pulse has been, for many years, an important requirement for many defense directed energy (DE) applications. Progress has been hindered by pulse shortening caused by various breakdown mechanisms that have plagued many HPM devices. We report recent experimental results on the plasma-assisted slow wave oscillator (pasotron) where several important milestones have been achieved. The electron beam in the pasotron is extracted from a plasma filled hollow cathode. Argon gas, which is injected into the cathode region by means of a puff valve, becomes ionized by a plasma keep-alive electrode. A positive voltage (with respect to cathode) applied to a control grid drives ion current back into the cathode plasma and extract electrons forward into the accelerating region. Recent improvements in the control of the gas flow have substantially improved the performance of the pasotron. Sufficient ion densities exist in the transport region ahead of the cathode to provide good ion focusing without the need for a magnetic guiding field; however, the interaction circuit can be maintained at nearly vacuum conditions. Stable operation of the pasotron in L-band with pulses as long as 1 msec, output power as high as 2 MW and efficiencies between 33 and 50% were recently reported. Subsequent experiments on the long-pulse pasotron, where an improved RF transition between the helix and the TE10 rectangular output waveguide was implemented, yielded radiated RF energies of over 1.5 kJ per pulse. We discuss the basic physics, present the results of the most recent experiments and show the design improvements that led to high energy operation of the pasotron. | Inst. for Res. in Electron. & Appl. Phys. College Park | IEEE 34th International Conference on Plasma Science, ICOPS 2007 | 17 - 22 June 2007 | Albuquerque, NM | --- | --- | pp. 1021 | 0730-9244 | Print ISBN: 978-1-4244-0915-0 | --- | 9784834
2097 | Stable electron beams with low absolute energy spread from A laser wakefield accelerator with plasma density ramp controlled injection | Cary J.R., Cormier-Michel E., Esarey E., Leemans W.P., Nakamura K., Panasenko D., Plateau G.R., Schroeder C.B., Toth C., Geddes C.G.R. | Laser wakefield accelerators produce accelerating gradients up to hundreds of GeV/m, and recently demonstrated 1-10 MeV energy spread at energies up to 1 GeV using electrons self-trapped from the plasma. Controlled injection and staging may further improve beam quality by circumventing tradeoffs between energy, stability, and energy spread/emittance. We present experiments demonstrating production of a stable electron beam near 1 MeV with hundred-keV level energy spread and central energy stability by using the plasma density profile to control self- injection, and supporting simulations. Simulations indicate that such beams can be post accelerated to high energies, potentially reducing momentum spread in laser accelerators by 100-fold or more. | Lawrence Berkeley Nat. Lab. Berkeley | IEEE Particle Accelerator Conference, PAC | 25 - 29 June 2007 | Albuquerque, NM | --- | --- | pp. 1916-1918 | --- | Print ISBN: 978-1-4244-0916-7 | --- | 9861968
2098 | The Optimized bunch compressor for the international linear collider | Tenenbaum P., Seletskiy S. | The International Linear Collider (ILC) utilizes a two stage bunch compressor (BC) that compresses the RMS bunch length from 9 mm to 200 to 300 micrometers before sending the electron beam to the Main Linac. This paper reports on the new design of the optimized BC wiggler. It was reduced in length by more than 30%. The introduction of nonzero dispersion slope in the BC wigglers enabled them to generate the required compression while having a small synchrotron radiation emittance growth, a tunability range of over a factor of 2 in each wiggler, and less than 3% RMS energy spread throughout the entire system. | Stanford Univ. Stanford | IEEE Particle Accelerator Conference, PAC | 25 - 29 June 2007 | Albuquerque, NM | --- | --- | pp. 1958-1960 | --- | Print ISBN: 978-1-4244-0916-7 | --- | 9889946
2099 | Experimental approach to ultra-cold ion beam at S-LSR | Fadil H., Grieser M., Ikegami M., Ishikawa T., Meshkov I., Nakao M., Noda K., Shirai T., Smirnov A., Souda H., Tanabe M., Tongu H., Noda A. | At S-LSR, abrupt reduction of momentum spread of 7 MeV proton beam to ~2 times 10 -6 at proton number of -2000 has been observed, which indicates phase transition to 1 dimensional ordered state. Attained proton temperatures after transition are 26 mueV and 1 meV for longitudinal and transverse directions, respectively, which compared with the corresponding values of 20 mueV and 34 meV for electron beam, indicates the magnetization of electron. Laser cooling of 24 Mg + has also been started and momentum spread of ~10 8 ions is reduced to 2 times 10 -4 , saturated with the momentum transfer from transverse degree of freedom by intra- beam scattering. | Kyoto Univ. Kyoto | IEEE Particle Accelerator Conference, PAC | 25 - 29 June 2007 | Albuquerque, NM | --- | --- | pp. 2035-2037 | --- | Print ISBN: 978-1-4244-0916-7 | --- | 9861971
2100 | Transverse-transverse and transverse-longitudinal phase-space converters for enhanced beam applications | Kim K.-J. | Emittance exchange and flat beam transform are two phase-space converting techniques being developed recently to enhance the performance of electron beams for various applications. We review these applications, the basic principles of the converters, and the status of experimental demonstration of these techniques. | ANL Argonne | IEEE Particle Accelerator Conference, PAC | 25 - 29 June 2007 | Albuquerque, NM | --- | --- | pp. 775-779 | --- | Print ISBN: 978-1-4244-0916-7 | --- | 9861949
2101 | Insertion device R&D for NSLS-II | Harder D.A., Rakowsky G., Shaftan T., Skaritka J., Tanabe T. | NSLS-II is a medium energy storage ring of 3 GeV electron beam energy with sub-nm.rad horizontal emittance and top-off capability at 500 mA. Damping wigglers will be used not only to reduce the beam emittance but also for broadband sources for users. Cryo-permanent magnet undulators (CPMUs) are considered for hard X-ray planar device, and permanent magnet based elliptically polarized undulators (EPUs) are for soft X-ray polarization control. Rigorous R&D plans have been established to pursue the performance enhancement of the above devices as well as building new types of insertion devices such as high temperature superconducting wiggler/undulators. This paper describes the details of these activities and discuss technical issues. | BNL Upton | IEEE Particle Accelerator Conference, PAC | 25 - 29 June 2007 | Albuquerque, NM | --- | --- | pp. 1368-1370 | --- | Print ISBN: 978-1-4244-0916-7 | --- | 9889936
2102 | Commissioning of a high-brightness photoinjector for compton scattering x-ray sources | Badakov H., Barty C.P.J., Frigola P., Fukasawa A., Gibson D.J., Hartemann F.V., Messerly M., OShea B., Rosenzweig J.B., Shverdin M., Siders C.W., Tremaine A.M., Anderson S.G. | Compton scattering of intense laser pulses with ultra- relativistic electron beams has proven to be an attractive source of high-brightness x-rays with keV to MeV energies. This type of x-ray source requires the electron beam brightness to be comparable with that used in x-ray free- electron lasers and laser and plasma based advanced accelerators. We describe the development and commissioning of a 1.6 cell RF photoinjector for use in Compton scattering experiments at LLNL. Injector development issues such as RF cavity design, beam dynamics simulations, emit- tance diagnostic development, results of sputtered magnesium photo-cathode experiments, and UV laser pulse shaping are discussed. Initial operation of the photoinjector is described. | LLNL Livermore | IEEE Particle Accelerator Conference, PAC | 25 - 29 June 2007 | Albuquerque, NM | --- | --- | pp. 1242-1244 | --- | Print ISBN: 978-1-4244-0916-7 | --- | 9850870
2103 | Measurement of permanent magnet material demagnetization due to irradiation by high energy electrons | Temnykh A. | Demagnetization of NdFeB permanent magnet (PM) samples delivered by the Stanford magnets company, has been measured as a function of radiation dose induced by high energy electrons. The 5 GeV electron beam from 12 GeV Cornell synchrotron was used as a radiation source. Calorimetric technique was employed for radiation dose measurement. Experimental data demonstrated strong correlation between susceptibility to demagnetization induced by radiation and temperature. The correlation was described by an exponential function with two parameters acquired from the data fitting. The obtained results will be used for evaluation of ERL IDs performance degradation rate under expected operation conditions. Experimental setup, measurement technique, results, analysis and conclusions are described. | CESR-LEPP Ithaca | IEEE Particle Accelerator Conference, PAC | 25 - 29 June 2007 | Albuquerque, NM | --- | --- | pp. 1230-1232 | --- | Print ISBN: 978-1-4244-0916-7 | --- | 9850869
2104 | Seeded VISA: A 1064nm laser-seeded FEL amplifier at the BNL ATF | Andonian G., Hemsing E., Reiche S., Rosenzweig J., Dunning M. | An experimental study of a seeded Free Electron Laser (FEL) using the VISA undulator and a Nd:YAG seed laser will be performed at the Accelerator Test Facility (ATF) at Brookhaven National Laboratory. The study is motivated by the demand for a short Rayleigh length FEL amplifier at 1 micron to allow for high power transmission with minimal damage of transport optics. Planned measurements include transverse and longitudinal coherence, angular distribution, and wavelength spectrum of the FEL radiation. The effects of detuning the electron beam energy will be studied, with an emphasis on control of the radiation emission angles and increase of the amplifier efficiency. Results of start-to-end simulations are also presented. | UCLA Los Angeles | IEEE Particle Accelerator Conference, PAC | 25 - 29 June 2007 | Albuquerque, NM | --- | --- | pp. 1257-1259 | --- | Print ISBN: 978-1-4244-0916-7 | --- | 9861926
2105 | Chicane radiation measurements with a compressed electron beam at the BNL ATF | Agustsson R., Babzien M., Cook A., Dunning M., Hemsing E., Kusche K., Malone R., Murokh A., Reiche S., Rosenzweig J., Yakimenko V., Andonian G. | The radiation emitted from a chicane compressor has been studied at the Brookhaven national laboratory (BNL) accelerator test facility (ATF) . Coherent edge radiation (CER) is emitted from a compressed electron beam as it traverses sharp edge regions of a magnet. The compression is accompanied by strong self-fields, which are manifested as distortions in the momentum space called beam bifurcation. Recent measurements indicate that the bunch length is approximately 150 fs rms. The emitted THz chicane radiation displays strong signatures of CER. This paper reports on the experimental characterization and subsequent analysis of the chicane radiation measurements at the BNL ATF with a discussion of diagnostics development and implementation. The characterization includes spectral analysis, far-field intensity distribution, and polarization effects. Experimental data is benchmarked to a custom developed start-to-end simulation suite. | UCLA Los Angeles | IEEE Particle Accelerator Conference, PAC | 25 - 29 June 2007 | Albuquerque, NM | --- | --- | pp. 1254-1256 | --- | Print ISBN: 978-1-4244-0916-7 | --- | 9889930
2106 | Proposed tabletop laser-driven coherent X-ray source | Byer R.L., Plettner T. | We describe the concept of an all-dielectric laser-driven undulator for the generation of coherent X-rays. The proposed laser-driven undulator is expected to produce internal deflection forces equivalent to a several-Tesla magnetic field acting on a speed-of-light particle. The key idea for this laser-driven undulator is its ability to provide phase synchronicity between the deflection force and the electron beam for a distance that is much greater than the laser wavelength. A possible conceptual tabletop SASE-FEL device composed by such an integrated laser-driven accelerator-undulator system is explored. | Stanford Univ. Stanford | IEEE Particle Accelerator Conference, PAC | 25 - 29 June 2007 | Albuquerque, NM | --- | --- | pp. 1332-1334 | --- | Print ISBN: 978-1-4244-0916-7 | --- | 9850882
2107 | Jlamp: an amplifier-based fel in the jlab srf erl driver | Benson S.V., Douglas D., Evtushenko P., Hernandez-Garcia C., Neil G.R., Jordan K. | Notional designs for energy-recovering linac (ERL) -driven high average power free electron lasers (FELs) often invoke amplifier-based architectures. To date, however, amplifier FELs have been limited in average power output to values several orders of magnitude lower than those demonstrated in optical-resonator based systems; this is due at least in part to the limited electron beam powers available from their driver accelerators. In order to directly contrast the performance available from amplifiers to that provided by high-power cavity-based resonators, we have developed a scheme to test an amplifier FEL in the JLab SRF ERL driver. We describe an accelerator system design that can seamlessly and non-invasively integrate a 10 m wiggler into the existing system and which provides, at least in principle, performance that would support high-efficiency lasing in an amplifier configuration. Details of the design and an accelerator performance analysis will be presented. | Jefferson Lab Newport News | IEEE Particle Accelerator Conference, PAC | 25 - 29 June 2007 | Albuquerque, NM | --- | --- | pp. 1329-1331 | --- | Print ISBN: 978-1-4244-0916-7 | --- | 9889934
2108 | Optimal design of a tunable thomson-scattering based gamma-ray source | Anderson S.G., Barty C.P.J., Betts S.M., Hartemann F.V., Jovanovic I., McNabb D.P., Messerly M.J., Pruet J.A., Shverdin M.Y., Siders C.W., Tremaine A.M., Gibson D.J. | Thomson-scattering based systems offer a path to high-brightness high-energy (&gt; 1 MeV) X-ray and gamma-ray sources due to their favorable scaling with electron energy. LLNL is currently engaged in an effort to optimize such a device, dubbed the 'Thomson-Radiated Extreme X-ray' (T-REX) source, targeting up to 680 keV photon energy. Such a system requires precise design of the interaction between a high-intensity laser pulse and a high-brightness electron beam. Presented here are the optimal design parameters for such an interaction, including factors such as the collision angle, focal spot size, optimal bunch charge, and laser energy. These parameters were chosen based on extensive modelling using PARMELA and in-house, well-benchmarked scattering simulation codes. | Lawrence Livermore Nat. Lab. Livermore | IEEE Particle Accelerator Conference, PAC | 25 - 29 June 2007 | Albuquerque, NM | --- | --- | pp. 1248-1250 | --- | Print ISBN: 978-1-4244-0916-7 | --- | 9889929
2109 | Gamma-ray compton light source development at LLNL | Anderson S.G., Barty C.P.J., Gibson D.J., Hagmann C.A., Johnson M.S., Jovanovic I., McNabb D.P., Messerly M.J., Pruet J.A., Shverdin M.Y., Siders C.W., Tremaine A.M., Hartemann F.V. | A new class of tunable, monochromatic gamma-ray sources capable of operating at high peak and average brightness is currently being developed at LLNL for nuclear photo-science and applications. These novel systems are based on Compton scattering of laser photons by a high brightness relativistic electron beam produced by an rf photoinjector. Key technologies, basic scaling laws, and recent experimental results are presented, along with an overview of future research and development directions. | LLNL Livermore | IEEE Particle Accelerator Conference, PAC | 25 - 29 June 2007 | Albuquerque, NM | --- | --- | pp. 1245-1247 | --- | Print ISBN: 978-1-4244-0916-7 | --- | 9861924
2110 | Observations of underdense plasma lens focusing of relativistic electron beams | Badakov H., Fliller R., Kazakevich G.M., Li J., Piot P., Rosenzweig J.B., Santucci J., Tikhoplav R., Travish G., Thompson M.C. | Focusing of a 15 MeV, 19 nC electron bunch by an underdense plasma lens operated just beyond the threshold of the underdense condition has been demonstrated in experiments at the Fermilab NICADD Photoinjector Laboratory (FNPL) . The strong 1.9 cm focal-length plasma-lens focused both transverse directions simultaneously and reduced the minimum area of the beam spot by a factor of 23. Analysis of the beam-envelope evolution observed near the beam waist shows that the spherical aberrations of this underdense lens are lower than those of an overdense plasma lens, as predicted by theory. Correlations between the beam charge and the properties of the beam focus corroborate this conclusion. | UCLA Los Angeles | IEEE Particle Accelerator Conference, PAC | 25 - 29 June 2007 | Albuquerque, NM | --- | --- | pp. 1907-1909 | --- | Print ISBN: 978-1-4244-0916-7 | --- | 9889949
2111 | Spin transport in the international linear collider | Smith J.C. | Polarized positron and electron beams are ideal for searching for new physics at the International Linear Collider (ILC) . In order to properly orient and preserve the polarization of both beams at the interaction point (IP) the beam polarization must be manipulated by a series of spin rotators along the beam line. Furthermore, the polarization for both beams should be known with a relative uncertainty of about 0.5% or better, therefore, all sources of depolarization along the ILC should be identified. We report on a spin rotator design for the ILC and polarization studies between damping ring extraction and the IP. | Cornell Univ. Ithaca | IEEE Particle Accelerator Conference, PAC | 25 - 29 June 2007 | Albuquerque, NM | --- | --- | pp. 1955-1957 | --- | Print ISBN: 978-1-4244-0916-7 | --- | 9889945
2112 | Electromagnetic background tests for the ILC interaction-point feedback system | Arnold R., Christian G., Clarke C., Constance B., Hartin T., Institute J.A., Kalinin A., Khah H.D., Molloy S., Perry C., Smith S., Swinson C., White G.R., Woods M., Burrows P.N. | We present results obtained with the T-488 experiment at SLAC Endstation A (ESA) . A material model of the ILC extraction-line design was assembled and installed in ESA. The module includes materials representing the mask, beamline calorimeter, and first extraction quadrupole, encompassing a stripline interaction-point feedback system beam position monitor (BPM) . The SLAC high-energy electron beam was used to irradiate the module in order to mimic the electromagnetic (EM) backgrounds expected in the ILC interaction region. The impact upon the performance of the feedback BPM was measured, and compared with detailed simulations of its expected response. | Oxford Univ. Oxford | IEEE Particle Accelerator Conference, PAC | 25 - 29 June 2007 | Albuquerque, NM | --- | --- | pp. 1970-1972 | --- | Print ISBN: 978-1-4244-0916-7 | --- | 9889950
2113 | Simulation of an iris-guided inverse free-electron laser micro-bunching experiment | Gatti G., Reiche S., Rosenzweig J., Tikhoplav R., Frederico J. | This paper presents a detailed computational examination of various physical effects that enter into an innovative approach to inverse free- electron laser (IFEL) acceleration and microbunching experiments, involving use of irises to guide the high power laser beam. In IFELs, there is a great advantage to using long wavelength, and thus diffractive lasers, which are also quite high power. As this scenario presents challenges to the final focusing optics, one must consider guiding, which for present schemes is either too lossy (in metallic guides) , or incapable of supporting high fields (as in dielectric guides) . Hence we are driven to examine an alternative scheme, that of using the effects of diffraction off of periodically placed metallic irises which have an inner diameter in a relatively low field region. We present below a computational analysis of the wave dynamics associated with the laser beam in this scheme. We then proceed to integrate this type of circularly polarized electromagnetic radiation field into a self- consistent simulation of beam dynamics inside of a helical undulator under construction at the UCLA Neptune Laboratory inverse free- electron laser. With this integrated tool, we then study the degree of microbunching bunching at the laser optical wavelength induced in a relativistic electron beam. Finally, we study the propagation of the beam after the IFEL interaction, including beam self-force (single component plasma) effects, to predict the level of microbunching at the fundamental (laser) frequency and its harmonics that are observed at a detector using coherent transition radiation. | UCLA Los Angeles | IEEE Particle Accelerator Conference, PAC | 25 - 29 June 2007 | Albuquerque, NM | --- | --- | pp. 1266-1268 | --- | Print ISBN: 978-1-4244-0916-7 | --- | 9861927
2114 | Development of a THz seed source for FEL microbunching experiment at the neptune laboratory | C.Sung, Joshi C., Tochitsky S.Ya. | Seeded FEL/IFEL techniques can be used for modulation of a relativistic electron beam longitudinally on the radiation wavelength. However, in the 1-10 THz range, which is of particular importance for the matched injection of prebunched electrons into a laser-driven plasma accelerating structure, a suitable radiation source is not available. At the UCLA Neptune Laboratory we have built and fully characterized a radiation source tunable in the range of 1-3 THz. The THz pulse is produced by mixing two CO 2 laser lines in a noncollinear phase-matched GaAs crystal at room temperature. The crystal is pumped by 200 ns pulses of a dual beam TEA CO 2 laser running at 1 Hz. A grating placed in each lasing section allowed to cover the spectral range for the difference frequency from 0.5-4.5 THz with a step of 30-40 GHz. The achieved narrow bandwidth (Deltav/v ~10 -5 ) and the output power of 2 kW are sufficient for seeding a single-pass waveguide FEL amplifier-prebuncher. These pulses were used to measure the coupling efficiency and the attenuation for the different types of THz waveguides and the results will be reported. | Univ. of California Los Angeles | IEEE Particle Accelerator Conference, PAC | 25 - 29 June 2007 | Albuquerque, NM | --- | --- | pp. 1275-1277 | --- | Print ISBN: 978-1-4244-0916-7 | --- | 9850873
2115 | High Current Planar Beam in a Wiggler Magnet Array | Mittal K.C., Hadap A.N. | Transport of high current (~kilo-ampere range with particle energy ~1 MeV) planar electron beams is a topic of increasing interest for applications to high power (1-10 GW) , and high frequency (10-20 GHz) microwave devices like backward wave oscillator (BWO) , klystrons, gyrotrons etc. Simulated results are obtained for transport of electron beams with velocitv V b =5.23times10 8 cm/sec and relativistic factor gamma =1.8, and beam voltage ~280 kV in notched wiggler magnet array. The calculation includes self-consistent effects of beam generated fields. Our results show that the notched wiggler configuration with magnetic field strength ~6.97 kG can provide vertical and horizontal confinement for a sheet electron beam with thickness 0.3 cm, width 2.0 cm. The feasibility calculation addresses to a system expected to drive for 13-20 GHz BWO with rippled waveguide parameters as, width b=3.0 cm, thickness a=1.0 cm, corrugation depth h=0.225 cm, and spatial periodicity d=1.67 cm. | Terma Eng. Coll. Mumbai | IEEE 34th International Conference on Plasma Science, ICOPS 2007 | 17 - 22 June 2007 | Albuquerque, NM | --- | --- | pp. 840 | 0730-9244 | Print ISBN: 978-1-4244-0915-0 | --- | 9784924
2116 | The Electra KrF Laser System | Albert T., Burns P., Friedman M., Giuliani J.L., Jaynes R., Myers M.C., Parish J., Sethian J.D., Wolford M.F., Hegeler F. | Electra is an electron beam pumped KrF laser system at the Naval Research Laboratory used to advance the technology towards a KrF laser driver for inertial fusion energy. Electra consists of two e- beam pumped amplifiers and one commercial discharge laser. The main amplifier includes two identical pulsed power systems, each with a capacitor bank, a 12:1 step-up transformer, parallel pulse forming lines, and laser triggered output switches. Each system generates a 500 kV, 110 kA, 140 ns electron beam that pumps the laser gas from two sides. Depending on the cathode and hibachi (laser gas/vacuum interface structure) configuration, the laser output energy ranges from of 200 to 700 J per shot. Operating as a laser oscillator, the main amplifier has run at repetition rates of up to 5 Hz, and has operated at 2.5 Hz for 25,000 continuous shots. The pre-amplifier pulsed power system utilizes a fast 10-stage Marx, pulse forming lines, and a magnetic switch. The system powers two diodes, which each operate at 175 kV, 70 kA, and 50 ns. Initial pre-amplifier laser experiments with a first generation cathode and hibachi, and with the 1 J discharge laser serving as the seed oscillator, produced an output energy of 20 J. Our planned improvements to both the cathode and hibachi should lead to an increase in laser energy of greater than 30 J per shot. This paper will present results of the overall laser system and discuss the performance of the pulsed power systems, the laser triggered output switches, cathode development, vacuum diode effects, laser system durability, and thermal management of the pulsed power components, hibachi, and the laser gas during long rep rates. | Commonwealth Technol. Inc. Alexandria | IEEE 34th International Conference on Plasma Science, ICOPS 2007 | 17 - 22 June 2007 | Albuquerque, NM | --- | --- | pp. 862 | 0730-9244 | Print ISBN: 978-1-4244-0915-0 | --- | 9784438
2117 | Non-Axisymmetric Slowed Structure and Plasma Modes in a Waveguide with a Dielectric Rod and Magnetized Plasma | Krasnitsky M.Yu., Shlapakovski A.S. | In the scope of the development of X-band antenna-amplifier, a Cherenkov maser with a rod slow-wave structure operating in the fundamental non-axisymmetric HE 11 mode of a dielectric rod antenna, an important task is the analysis of the possible influence of plasma that can appear at the dielectric surface on the beam-wave interaction. In this work, eigenmodes of a circular waveguide with a dielectric rod and plasma layer adjoining the rod surface have been considered in the general case of arbitrary number of RF field azimuthal variations. The plasma was assumed fully magnetized, uniform, and cold, with nonmoing ions, so that it was characterized by the electron density and laver thickness. The dispersion relation was derived and solved numerically for different eigenmodes, and the RF field profiles were calculated giving the Poynting flux, transmitted RF power and coupling impedances over the parameter space. The plasma influence on the structure electrodynamics is revealed, first, in the modification of electromagnetic, pure structure modes dispersion and field profiles and, second, in the appearance of the branch of plasma eigenmodes (Trivelpiece-Gould modes) . We have studied in detail the dependences of the structure fundamental HF 11 mode phase velocity and coupling impedance on the plasma density and laver thickness, and parameters were identified that modified the mode dispersion to such a degree that prevents a Cherenkov interaction with an electron beam. From the standpoint of normal operation of an X-band antenna-amplifier device, the plasma formation at the rod surface is quite admissible while its density remains less than or of the order of 10 12 cm -3 . At higher densities, when the frequency is significantly less than the plasma frequency, the phase velocity rapidly increases with increasing density and becomes greater than c. However, the coupling impedance as a function of plasma density has a maximum (severa- l times greater than the no-plasma value) when the plasma frequency not much exceeds the frequency, so that the plasma presence in case of proper density may have even a positive influence on the antenna-amplifier. As to the plasma modes, it has been shown that they are insignificant in the antenna-amplifier as designed despite of higher coupling impedance because their phase velocities remain too low for given parameters. | Nucl. Phys. Inst. Tomsk | IEEE 34th International Conference on Plasma Science, ICOPS 2007 | 17 - 22 June 2007 | Albuquerque, NM | --- | --- | pp. 900 | 0730-9244 | Print ISBN: 978-1-4244-0915-0 | --- | 9784313
2118 | Fuzzy PID Controller Design for PWM-Buck EBW Stabilized High-Voltage Source Using Saber-Matlab Co-simulation | Shaojia He, Yunping Zou, Jinhai Mo | A novel PWM-buck type EBW (electron beam welder) stabilized high-voltage source circuit system is introduced, in which an inductance current-limiting circuit is attached to prevent surge and over current thus increasing the system's working reliability and stability. Due to its strong non-linearity and large signal working condition, it is difficult to reach a relatively satisfactory performance with a conventional PID controller. Therefore, a fuzzy PID controller is developed to handle these issues. Consider that Saber is more specialized and powerful in switched-circuit analysis whereas Matlab is more powerful in control system design, a Saber-Matlab co-simulation method is effectively used to design the fuzzy PID controller by elaborately establishing the Saber and Matlab models and fuzzy algorithm. The simulation results indicate that this fuzzy PID controller has a higher control precision, better dynamic and static behaviors, favorable self-adaptive capability as well as easier realization. It is therefore quite adequate in practical applications. | Huazhong Univ. of Sci. & Technol. Wuhan | IEEE International Conference on Control and Automation, ICCA 2007 | May 30 2007 - June 1 2007 | Guangzhou | --- | --- | pp. 2003-2007 | --- | Print ISBN: 978-1-4244-0817-7 | --- | 9884467
2119 | High-Harmonic Coaxial Gyrotron Based on a Two-Dimensional Lattice | Cross A.W., Konoplev I.V., Phelps A.D.R., Fisher L. | Summary form only given. High power millimetre-wave sources which produce coherent radiation (masers) are very important for a number of applications in science and engineering. To observe coherent radiation, the interaction between electrons rotating in a static magnetic field and an electromagnetic wave must take place inside the gyrotron's cavity. The gyrotron is one of the best known broadly applied masers capable of generating continuous millimeter wave radiation at MW power levels due to the electron beam interaction taking place in an oversized (w.r.t. wavelength of operation) cavity with a mode close to cut-off. The cavity and electron beam parameters are designed and tuned in such a way as to observe single mode excitation from the whole spectrum of the cavity eigenmodes. The studies have shown that due to various types of modes present in the oversized interaction region the excitation of parasitic modes, reduces gyrotron efficiency and other unwanted effects can be expected. The study of the nonlinear dynamics of mode interaction is therefore an extremely important topic of study, hi this work we present the concept of a high-harmonic coaxial gyrotron based on a 2D periodic lattice. The aim of this project is to design and build the gyrotron, with the fundamental interaction occurring at 20GHz and the gyrotron operating frequency located in the W-band (75-110GHz) . The coaxial cavity with mean radius of 3.5 cm and based on 2D periodic lattice will be used to ensure the mode selection along the azimuthal index as well as to synchronize radiation from different parts of an oversized electron beam. The model considered will be discussed and the results of preliminary studies of the gyrotron dynamics will be presented. | Srathclyde Univ. Glasgow | IEEE 34th International Conference on Plasma Science, ICOPS 2007 | 17 - 22 June 2007 | Albuquerque, NM | --- | --- | pp. 901 | 0730-9244 | Print ISBN: 978-1-4244-0915-0 | --- | 9784404
2120 | Reflex Triode X-Ray Source Research on Gamble II | Commisso R.J., Cooperstein G., Hinshelwood D.D., Mosher D., Murphy D.P., Stephanakis S.J., Swanekamp S.B., Weber B.V. | Summary form only given. Reflex diode (one cathode and one anode) and triode (two cathodes and one anode) X-ray sources are investigated on Gamble II (2 MV, 2 Omega, 100 ns) to better understand the coupling of MeV- electron teams to thin converters in order to optimize emission of sub-100-keV X-rays. In conventional diodes, significant attenuation of these X-rays occurs in the converter, which is typically a large fraction (0.1 or more) of an electron-range thick. The objective of reflexing configurations is to minimize the converter thickness while maintaining good electron beam coupling. Triodes are superior X-ray sources compared with diodes in several respects, including dose production at reduced voltage and beam-coupling efficiency with reduced converter thickness. Beam dynamics are modeled using particle-in-cell (PIC) techniques, and radiation production is modeled using Monte-Carlo techniques (ITS) . The modeling is in very good agreement with the experimental data, including the diode electrical behavior, the dose produced and the spectral response determined from step-wedge diagnostics. A large range of converter thicknesses were tested, from 0.1-mil gold to 10-mil tantalum. The optimum thickness for dose production is in the 0.5-to 1-mil range. The PIC modeling predicts this optimum thickness, and indicates that electron loss to large radius explains the reduction in dose for thinner converters. The coupling efficiency for these thinner converters could be improved by decreasing the triode impedance, a motivation for developing similar diodes on higher-current generators such as Saturn at Sandia National Laboratories. | Naval Res. Lab. Washington | IEEE 34th International Conference on Plasma Science, ICOPS 2007 | 17 - 22 June 2007 | Albuquerque, NM | --- | --- | pp. 838 | 0730-9244 | Print ISBN: 978-1-4244-0915-0 | --- | 9784934
2121 | On the Mechanism of Picosecond Electron Beam Generation in Gas-Filled Diode with Cold Cathode | Sharypov K.A., Shpak V.G., Shunailov S.A., Yalandin M.I., Mesyats G.A. | Summary form only given. Experimental facts confirming the emissive mechanism of picosecond electron beam formation in gas-filled diode with a non-uniform distribution of potential in the accelerating gap are given in the report. Gas ionization near the cathode leads to its screening and it is the most probable reason for the limitation of beam current duration. Voltage pulses with an amplitude of up to -250 kV (in the traveling wave) , rise time and pulse duration (FWHM) from 100-150 ps were applied to the diode cold cathode. Electric fields on the edge of cathode could reach 1-2 MV/cm and more. We assume that generation mechanism of electron beam with a duration less than 60 ps and currents in the units of amperes is the regime of the continuous acceleration (running away) of electrons emitted by cathode in an early stage of the transition from field emission (FE) to explosive electron emission (EEE) , or even before the onset of this transition. This is obvious because the process of beam generation and its 'switch off' completes much earlier than the maximum of electron beam current is reached with the evacuation of the same diode gap. In the latter case, the beam current occurs 1-2 orders higher. The dependence of beam current amplitude on the duration of low-voltage prepulse also shows the significant role of cathode FE processes on the injection of running away electrons in the diode with gas isolation. Furthermore, the higher beam current in the identical geometry is available for the cathode material with the lowered work function and the increased delay time of EEE. In this case, with the fixed rate of voltage rise on the cathode it is possible to reach large electric fields, which facilitate the conditions for the gap passing by running away electrons possessing an increased energy. With the greatest resolution of real-time oscilloscopic registration accessible to date we intend to obtain the data on the correlation of electron beam current duration and the- value of accelerating gap. As well as to see the relationship of the moments of running away electrons generation and overlap of the accelerating gap by gas discharge. | Lebedev Phys. Inst. RAS Moscow | IEEE 34th International Conference on Plasma Science, ICOPS 2007 | 17 - 22 June 2007 | Albuquerque, NM | --- | --- | pp. 837 | 0730-9244 | Print ISBN: 978-1-4244-0915-0 | --- | 9784227
2122 | Experimental Study on 0.5THz Superradiant Smith-Purcell Radiation | Jang K.H., Park G.S., Sattorov M.A., Shin Y.M., Srivastava A., Won J.H., So J.K. | Summary form only given. Since it was first discovered, Smith-Purcell radiation (SPR) from electrons moving over a grating has been noted for its simple radiation mechanism and adopted for the generation of radiation which covers wide range of electromagnetic spectrum. These days' growing interest in Terahertz frequency regime, 0.3-3 THz, and the lack of compact tunable sources in this spectral range are attracting more attention to SPR and various attempts have been made to improve the weak intensity of spontaneous Smith-Purcell radiation. Adopting quasi-optical Fabry-Perot cavity, backward wave interaction, pre-bunched electron beam, and photonic crystals are such examples. Recently, we've introduced another way of enhancing the Smith-Purcell radiation intensity by the use of counter-streaming electron beams and 1D slit array. | Seoul Nat. Univ. Seoul | IEEE 34th International Conference on Plasma Science, ICOPS 2007 | 17 - 22 June 2007 | Albuquerque, NM | --- | --- | pp. 873 | 0730-9244 | Print ISBN: 978-1-4244-0915-0 | --- | 9784919
2123 | NbN nanowire superconducting single photon detectors fabricated on MgO substrates | Benkahoul M., Bitauld D., Fiore A., Gaggero A., Hold S., Leoni R., Levy F., Mattioli F., Marsili F. | High sensitivity ultrafast nanowire superconducting single photon detectors (SSPD) in the near infrared wavelength range have been fabricated with ultrathin (3.5nm) NbN films grown on R-plane sapphire substrates by dc reactive magnetron sputtering in Ar+N 2 mixture. These results show for the first time that high performance NbN SSPDs can be realized on different substrates and at lower deposition temperature than previously reported, and opens the way to integration with advanced solid state optical structures. SSPDs have been fabricated by a two mask process using electron beam lithography and reactive ion etching on 3.5nm thick NbN films deposited under optimal conditions on MgO. | Ecole Polytech. Federate de Lausanne Lausanne | The International Quantum Electronics Conference, CLEOE-IQEC 2007 European Conference on Lasers and Electro-Optics, 2007 and | 17 - 22 June 2007 | Munich | --- | --- | pp. 1 | --- | Print ISBN: 978-1-4244-0931-0 | --- | 9846737
2124 | High-Resolution Simulations of Plasma Interactions with Ultra-Short Electromagnetic Pulses | Friedman A., Karimabadi H., Vay J.L., Omelchenko Y.A. | Summary form only given. We report results from two types of high-resolution particle-in-cell (PIC) simulations: (i) wake-driven electron acceleration by intense ultra short laser pulses, and (ii) generation of high-power electromagnetic radiation by free- electron laser (FEL) amplifiers. Large-scale full PIC simulations play a crucial role in the modeling of electronic devices, laser-plasma interactions and magnetic reconnection. Inadequate spatial resolution of experimental features (beam and laser pulse shapes, plasma and device boundaries, discontinuities, etc.) may give rise to unacceptable errors in critical simulation results. On the other hand, uniform fine resolution is often prohibitive. We show that a consistent extension of structured adaptive mesh refinement (SAMR) to electromagnetic PIC models is made possible through recent advances in computational technologies. Our simulations of the propagation of ultra-short (100 TW, 20 fs) laser pulses in underdense plasmas and concomitant generation of high-energy electrons (up to 60 MeV) indicate that the use of inadequate resolution and/or certain standard subgridding algorithms may result in significantly modifying the plasma response in such simulations, which leads to errors in the longitudinal wake field and the electron energy spectrum. Likewise, low-resolution simulations of the resonant interaction of relativistic electron beams with magnetic field wigglers tend to underestimate the amount of radiated electromagnetic power. The novel adaptive mesh capabilities are being implemented in a new 3D EM-PIC code, EMPOWER (ElectroMagnetic Particle Operation With Extended Resolution) , which is targeted towards laser-plasma interaction and microwave source applications. | SciberQuest Inc. Solatia Beach | IEEE 34th International Conference on Plasma Science, ICOPS 2007 | 17 - 22 June 2007 | Albuquerque, NM | --- | --- | pp. 822 | 0730-9244 | Print ISBN: 978-1-4244-0915-0 | --- | 9784589
2125 | Phase Locking in Backward-Wave Oscillators with Strong End Reflections | Carmel Y., Nusinovich G.S., Rodgers J., Shkvarunets A.G., Sinitsyn O.V. | Summary form only given. At present, there is a strong interest in the development of plasma-assisted slow-wave oscillators (pasotrons) , which can be configured as either backward-wave oscillators or amplifiers. This interest is stimulated by the fact that in pasotrons electron beams are produced by plasma guns and the beam transport is provided by ion focusing. Correspondingly, these devices can operate without guiding magnetic fields, which usually require heavy and bulky magnets or solenoids. The absence of heavy magnets makes pasotrons very attractive for various airborne and field applications. At present, L-band pasotron oscillators can operate with efficiencies exceeding 50% and deliver the output power in excess of 1 MW and the microwave energy of more than 1 kJ per pulse. For some applications, it is desirable to control the phase of outgoing radiation. This fact has stimulated our interest in the analysis of phase-locked operation of the pasotron backward-wave oscillator. Results of this analysis was reported in this paper. First, it is shown that the use of a prebunched beam allows one to increase the device efficiency from the maximum slightly exceeding 30% in the case of free-running operation to the values exceeding 50% at large enough bunching parameters. Then, we present some results of the study of the pasotron phase-locked operation. In particular, it is shown that the locking bandwidth of the device can be about two times larger than the width of the cavity resonance. Finally, we discuss the applicability of our results to possible experimental configurations. | Maryland Univ. College Park | IEEE 34th International Conference on Plasma Science, ICOPS 2007 | 17 - 22 June 2007 | Albuquerque, NM | --- | --- | pp. 669 | 0730-9244 | Print ISBN: 978-1-4244-0915-0 | --- | 9784820
2126 | Advantages of the Extended Interaction klystron Technology at Millimeter and Sub-Millimeter Frequencies | Berry D., Dobbs R., Horoyski P., Hyttinen M., Steer B., Roitman A. | The extended interaction klystron is one of the few readily available devices, capable of providing the required performance. This presentation describes the extended interaction klystron technology and presents improvements and design modifications in order to enhance power capability, bandwidth and to extend the operating frequency to the sub-millimeter region. A ladder-type RF circuit supports high efficiency and thermal stability at millimeter and sub-millimeter frequencies, while operating with moderate electron beam voltages. These EIKs operate at frequencies from 25 GHz to 280 GHz in continuous or pulsed modes. | Commun. & Power Ind. Canada Inc. Georgetown | IEEE 34th International Conference on Plasma Science, ICOPS 2007 | 17 - 22 June 2007 | Albuquerque, NM | --- | --- | pp. 666 | 0730-9244 | Print ISBN: 978-1-4244-0915-0 | --- | 9784795
2127 | Dielectric Wall Accelerator Technology | Caporaso G.J., Chen Y.J., Sampayan S.E. | Summary form given only. The dielectric wall accelerator (DWA) is a compact pulsed power device where the pulse forming lines, switching, and vacuum wall is integrated into a single compact geometry. We are presently in the process of fabricating an accelerator cell for test on ETA-II (a 5.5 MeV, 2 kA, 70 ns pulsewidth electron beam accelerator) . For this effort, we embarked on an extensive compact pulsed power development program and have pursued the study of switching (gas, oil, laser induced surface flashover and photoconductive) , dielectrics (ceramics and nanoparticle composites) , pulseforming line topologies (asymetric and symetric Blumleins and zero integral pulse forming lines) and multilayered vacuum insulator (HGI) technology. We review our past results and report on the progress of accelerator cell testing. | Lawrence Livermore Nat. Lab. Livermore | IEEE 34th International Conference on Plasma Science, ICOPS 2007 | 17 - 22 June 2007 | Albuquerque, NM | --- | --- | pp. 683 | 0730-9244 | Print ISBN: 978-1-4244-0915-0 | --- | 9784881
2128 | Electron Photo-Injector Beam Diode Driven by a 2.5 MV Pulsedpower Source for the DEINOS Project Scale Model | Bailly-Salins R., Balleyguier P., Guilhem D., Le Flanchec V., Millerioux M., Pichon S., Lemaire J.L. | Summary form only given. Accelerator technology has evolved to accommodate the demand for multiple images in time and space in radiographic applications. Improvements in electron beam quality have also resulted in smaller radiographic spot sizes. The mature technologies of photo-injectors and radiofrequency superconducting accelerating cavities offer a new approach for these applications. DEINOS is the demonstration phase of a photo-injector to be coupled to a radiofrequency superconducting accelerator dedicated to the RX2RF project. As a first step, we are constructing, a scale model for the DC photo-injector in order to demonstrate the feasibility and reliability. The paper describes the architecture of the photo-injector under construction at Bruyeres-le-Chatel research center. It is composed of a 2.5 MV pulsed DC high voltage generator, a photodiode electron beam source and a beam transport line for measurements. Next step construction of a 352 MHz superconducting accelerating structure designed to produce beams up to the energy of 15 MeV is foreseen. | CEA/DAM Bruyeres-le-Chatel | IEEE 34th International Conference on Plasma Science, ICOPS 2007 | 17 - 22 June 2007 | Albuquerque, NM | --- | --- | pp. 682 | 0730-9244 | Print ISBN: 978-1-4244-0915-0 | --- | 9784501
2129 | Pulsed Power Driven Flash X-ray Sources for the Hydrus Project at AWE | Thomas K.J. | Summary form only given. The Hydrus project will provide an enhancement of the flash radiographic diagnostics available in the Hydrodynamics Department at AWE as part of new facilities for hydrodynamics research. The X-ray sources for the experiments carried out at AWE are provided by focused electron beam diodes driven by pulsed power accelerators. The most attenuating objects to be radiographed require an X-ray spectrum and dose that can only be provided by pulsed power machines operating at 7 to 14 MV. A design for a 14 MV IVA (induction voltage adder) has been completed by L3 Communications Pulse Sciences for AWE and three such machines are about to be manufactured to provide the main radiographic capability in the new facility. Research currently being conducted by AWE and international collaborators aims to also develop improved electron beam diodes to meet the requirements for higher radiographic resolution being demanded. Other experiments performed at AWE require a softer X-ray spectrum and hence a lower voltage pulsed power driver, two of which will be provided in a second area of the same facility. It has been determined that the optimum radiographic source will have a sub-100 ns pulse , a diameter of 1 mm or less, an X-ray dose of at least 15R at 1 metre and an X-ray spectrum end point energy of 1-1.5 MeV. An electron beam diode that has demonstrated performance o f this order is the plasma filled rod pinch driven by the Gamble II accelerator at NRL. After a concept study and discuss ions with possible vendors it has been decided procure two machines similar in performance to Gamble II. They will feature a Marx generator charging a single water pulse forming line which will in turn drive the diode via a 3 ohm water insulated output line. | Atomic Weapons Establ.(AWE) Reading | IEEE 34th International Conference on Plasma Science, ICOPS 2007 | 17 - 22 June 2007 | Albuquerque, NM | --- | --- | pp. 681 | 0730-9244 | Print ISBN: 978-1-4244-0915-0 | --- | 9784647
2130 | On Bursian and Pierce Instabilities of Electron Beams Propagating in Weakly Irregular Channels | Fuks M.I., Kovalev N.F., Palitsin Alexey V., Schamiloglu E., Gromov A.V. | Summary form only given. The stability of stationary states of dense electron beams propagating in weakly irregular channels, in particular, in channels with non-deep periodically corrugated walls, is investigated using the method of coupled waves. We show that Bursian's instability can develop, leading to the formation of virtual cathodes or their disruption. In unlimited channels, separate zones of absolute and convective instabilities on the omega-k plane (Brillouin's diagram) are possible. In a channel of finite length, these zones are merged forming the well-known Bursian's instability in a vacuum channel or Pierce's instability when a space charge of electrons is neutralized by immobile ions. In addition, we investigate the influences of limited conductivity of channel walls, joined elements and other irregularities. | Russian Acad. of Sci. Nizhny Novgorod | IEEE 34th International Conference on Plasma Science, ICOPS 2007 | 17 - 22 June 2007 | Albuquerque, NM | --- | --- | pp. 909 | 0730-9244 | Print ISBN: 978-1-4244-0915-0 | --- | 9784967
2131 | Miniature Orotrons Utilizing Carbon Nanotube Cathodes | Antonsen T.M. Jr., Han D., Monica A.H., Nusinovich G., Osiander R., Papadakis S.J., Yu J. | Summary form only given. The goal of producing THz radiation from miniature electron beam devices has refocused interest in orotrons. Here we consider planar orotrons driven by electron beams produced by carbon nanotube cathodes. The efficiency of these devices improves with increasing current density. However, with increasing current density, self-fields become more important. Here, the theory of self-fields in a planar orotron is developed. We find that the parameters of the grating, which provides the slow wave fields that interact with the beam, also affect the self-fields, which give rise to the slow space charge wave. Thus, optimization of the grating parameters requires consideration of their impact on the dispersive properties off the slow space charge wave. Thus, the field emitter arrays meet both the geometric and current-density requirements predicted for the orotron. miniature electron beam devices | Maryland Univ. College Park | IEEE 34th International Conference on Plasma Science, ICOPS 2007 | 17 - 22 June 2007 | Albuquerque, NM | --- | --- | pp. 701 | 0730-9244 | Print ISBN: 978-1-4244-0915-0 | --- | 9784401
2132 | Full 2D Model for DC Space Charge Fields in the Large-Signal Code TESLA | Antonsen T.M., Cooke S.J., Levush B., Vlasov A.N., Chernyavskiy I.A. | Summary form only given. The strong bunching process in klystron-type devices can cause beam electrons to slow down and reverse direction. For these particles the role of DC space-charge forces is important. Here we investigate an improved model for the calculation of such DC forces in TESLA. In the first approximation the space-charge density distribution can be considered as slowly varying along the device axis, and the Poisson equation can be reduced to a 1D version taking into account only the radial dependence of the potential. This allows for a fast solution for the potential 'on the fly' at every cross-section of the device. With this approach the longitudinal electric field component can be found as the difference of solutions for potential at neighboring cross-sections. However, the 1D approximation becomes strained in devices where the space-charge density varies rapidly in the longitudinal direction. This will happen when particles are dramatically slowed down in the vicinity of the output cavity, or when the electron beam develops scallops with small axial period. In these cases the capability to provide a full 2D solution for the space charge potential becomes very important. The large-signal code TESLA was extended by the addition of a fully 2D Poisson solver, which allow to model more general cases with increased accuracy. The new Poisson solver was applied to cases with a large fraction of slow particles, whose contribution to the space-charge density was found to be significant. To cover the whole device the 2D solver was also extended inside the cavity for each gap region to provide an accurate solution. The main features and results of the new 2D solver are discussed in detail. | Sci. Applic. Int. Corp. McLean | IEEE 34th International Conference on Plasma Science, ICOPS 2007 | 17 - 22 June 2007 | Albuquerque, NM | --- | --- | pp. 705 | 0730-9244 | Print ISBN: 978-1-4244-0915-0 | --- | 9784830
2133 | Optical waveguides in the highly nonlinear optical organic crystal DAST by ion implantation and e-beam structuring | Guarino A., Gunter P., Jazbinsek M., Kochlin M., Zgonik M., Mutter L. | This study aims to fabricate optical planar waveguide structures by H + ion implantation and direct electron beam patterning. Waveguide losses of ~20 dB are measured by light scattering detection. A reduction of the refractive index of the organic crystal is observed which is due to reduced polarizability of some molecules. | ETH Zurich Zurich | The International Quantum Electronics Conference, CLEOE-IQEC 2007 European Conference on Lasers and Electro-Optics, 2007 and | 17 - 22 June 2007 | Munich | --- | --- | pp. 1 | --- | Print ISBN: 978-1-4244-0931-0 | --- | 9832276
2134 | Photonic device particle accelerators and light sources | Byer R.L., Lu P.P., Sun K., Plettner T. | Laser-driven particle acceleration is revealing itself as a very promising future alternative to RF particle acceleration. The concept of this acceleration technology is to employ a photonic structure that controls an electromagnetic wave in such a way as to produce a continuous acceleration force along the electron beam trajectory. The electrons travel in a vacuum space, which eliminates scattering from matter and degradation of the particle beam. | Stanford Univ. Stanford | The International Quantum Electronics Conference, CLEOE-IQEC 2007 European Conference on Lasers and Electro-Optics, 2007 and | 17 - 22 June 2007 | Munich | --- | --- | pp. 1 | --- | Print ISBN: 978-1-4244-0931-0 | --- | 9821075
2135 | Tunable terahertz emission from an electron bunch interacting with modulated laser pulses | Bielawski S., Evain C., Hara T., Katoh M., Kimura S., Mochihashi A., Shimada M., Szwaj C., Takahashi T., Takashima Y., Hosaka M. | Summary form only given. In this paper, a coherent narrowband tunable terahertz emission from an electron bunch is reported, transposing a technique well-known in nonlinear optics: interaction with laser pulses containing an internal modulation. The modulated pulses are produced from a titanium-sapphire laser using chirped pulse beating, and are focused on the electron beam, inside an undulator. The interaction leads to a modification of the energy distribution, which transforms into a charge density modulation when the electron bunch is deviated by the next bending magnet, and terahertz emission occurs. | Nagoya Univ. Nagoya | The International Quantum Electronics Conference, CLEOE-IQEC 2007 European Conference on Lasers and Electro-Optics, 2007 and | 17 - 22 June 2007 | Munich | --- | --- | pp. 1 | --- | Print ISBN: 978-1-4244-0931-0 | --- | 9807125
2136 | Effect of DC Space Charge Fields in the Interaction Gaps of Coupled Cavity TWTs | Antonsen T.M. Jr., Chernin D., Levush B., Petillo J., Dialetis D. | Summary form only given. During the passage of an electron beam through an interaction gap in a cylindrical beam tunnel, the beam experiences first a decelerating and then a re-accelerating force due to the axial self-electric field produced by the DC beam charge density in the vicinity of the gap. In the absence of RF fields, the beam returns to the same velocity at the exit of the gap that it had at the entrance. The net effect, however, is a slight reduction in the average axial velocity of the beam, compared to what the velocity of the beam would have been in the absence of the gap. This (current dependent) velocity reduction changes the degree of synchronism between the beam velocity and the phase velocity of the slow wave supported by the coupled cavity circuit. One practical effect is a current dependent shift in the location of the peak in the small signal gain vs. voltage curve to higher voltage. In this paper we will present an analysis of this effect and discuss several examples. The DC potential and electric field due to a cylindrical beam propagating in a perfectly conducting cylindrical pipe with a gap has been computed analytically from Poisson's equation for the two different idealized gap geometries. A detailed comparison of results from the analytic expressions for the electric field with numerical results from the MICHELLE gun/collector code shows very good agreement between the two. The analytical expressions for the field have been implemented in the CHRISTINE-CC large signal coupled cavity simulation code. The analytical results for the DC field and sample small and large signal numerical results from the CHRISTINE-CC code will be presented. | Sci. Applications Int. Corp. McLean | IEEE 34th International Conference on Plasma Science, ICOPS 2007 | 17 - 22 June 2007 | Albuquerque, NM | --- | --- | pp. 877 | 0730-9244 | Print ISBN: 978-1-4244-0915-0 | --- | 9784762
2137 | A Large-Signal Analysis of a Ring-Bar TWT | Motta C.C. | Summary form only given. A large-signal analysis was used to model nonlinear effects of a ring-bar TWT associated with the growth of the signal wave such as intermodulation. The analysis was developed using 1-D nonlinear Eulerian electron beam equations as well a Lagrangian model. The impedance interaction and the phase velocity were obtained from the solution of the field problem for the cold ring-bar TWT. The plasma frequency reduction factor was calculated using Rowe approach. The set of first order differential equation describing the physics of TWT problem, written as state equations, was integrated using Runge-Kutta techniques. From this analysis it was possible to describe the intermodulation distortion generation and suppression. | CTMSP Av. Prof. Lineu Prestes 2468. Sao Paulo-SP. BRAZIL. 05508-000 | IEEE 34th International Conference on Plasma Science, ICOPS 2007 | 17 - 22 June 2007 | Albuquerque, NM | --- | --- | pp. 875 | 0730-9244 | Print ISBN: 978-1-4244-0915-0 | --- | 9784752
2138 | Generation of Powerful Sub-Nanosecond E-Beams and X-Rays in Gas Discharges Under Atmospheric Pressure | Tarasenko V.F. | Summary form only given. This paper reports on experimental studies the generation of sub-nanosecond electron beams and X-rays in gas discharges under atmospheric pressure (Tarasenko et al., 2005) . The properties of runaway electrons and X-ray radiation produced using a nanosecond volume discharge are examined. An electron beam with amplitude of ~100 A has been obtained. Pulse duration of the fast electrons beam current formed in an atmospheric gases diode is ~ 100 ps at FWHM behind the foil. Three groups of fast electrons form in a gas diode filled in with atmospheric air pressure applied with nanosecond voltage pulses with amplitude of hundreds of kilovolts. The first group electrons have the energies of units-tens of keV (fast electrons) , the second -tens-hundreds of keV, and the third group electrons have the energies above the gap voltage (the electrons with anomalous energies) . For formation sub-nanosecond electron beams with the maximal amplitudes, it is needed to have small-sized gas diodes with low inductance, having also no protrusions or grooves on their internal metallic surfaces. Besides that, the time of sub-nanosecond electron beams formation should coincide with the gap peak voltage. X-ray radiation at a pulse repetition rate of 3 kHz was obtained in a gas diode filled with air at atmospheric pressure. Based on beam temporal characteristics and discharge spatial characteristics, the critical fields were supposed to be reached at plasma approach to anode. Simultaneously, the sharp high-energy pulse of e- beam current is generated. Of critical importance is the cathode type and occurrence on the cathode of plasma protrusions. After beam current ends, the discharge is usually continued in quasi-stationary mode being of a volume character. Within 2-5 ns during voltage pulse at the gap the anode current density reaches ~6 kA/cm 2 , specific input energy in gas is ~1 J/cm 3 and specific input power is ~800 MW/cm 3 . A volume disc- harge has been obtained in a non-uniform electric field at helium pressure of up to 6 atm, and in nitrogen up to 3 atm, gap voltage from 10 to 200 kV. Properties of plasma produced in volume nanosecond high-pressure discharge and its formation conditions under elevated pressure in air, nitrogen, krypton, argon, neon, helium, and gas mixtures Ar-N 2 , Ar-Xe, CO 2 -N 2 -He in the gap with the cathode having small curvature radius have been investigated. Time-amplitude characteristics and radiation spectra of plasma in different gases in the range of 120-800 nm were defined. Lasing in the gas mixture Ar-Xe has been achieved by excitation through volume nanosecond high-pressure discharge. | High Current Electron. Inst. Tomsk | IEEE 34th International Conference on Plasma Science, ICOPS 2007 | 17 - 22 June 2007 | Albuquerque, NM | --- | --- | pp. 836 | 0730-9244 | Print ISBN: 978-1-4244-0915-0 | --- | 9784941
2139 | Phase-change memory functionality in gallium nanoparticles | Jonsson F., Zheludev N.I., Denisyuk A.I. | Summary form only given. We report that the structural phase of gallium nanoparticles can be switched by optical excitation and read via their cathodoluminescence (CL) when excited by a scanning electron beam. This opens a new paradigm in developing high-density phase change optical memory elements. | Southampton Univ. Southampton | The International Quantum Electronics Conference, CLEOE-IQEC 2007 European Conference on Lasers and Electro-Optics, 2007 and | 17 - 22 June 2007 | Munich | --- | --- | pp. 1 | --- | Print ISBN: 978-1-4244-0931-0 | --- | 9807062
2140 | Plasma Emission Sources for High-Current Electron Beam Generation | Felsteiner J., Gleizer J.Z., Hadas Y., Vekselman V., Yarmolich D., Krasik Y.E. | Summary form given only. Main results of recent experimental research of passive and active plasma sources for high-current electron beam generation obtained during the last years in the Plasma & Pulsed Power Laboratory will be reported. We will describe passive plasma sources (velvet cathode, slab porous dielectric) based on a flashover plasma and active plasma sources based on a ferroelectric plasma source (FPS) as well on an FPS-assisted hollow anode plasma source. Different time and space-resolved electrical, optical and spectroscopic diagnostics used in these experiments will be described as well. The main data concerning the plasma parameters (plasma density and temperature, plasma uniformity and plasma potential) and the main features of these plasma sources (plasma formation, life time, vacuum compatibility) will be discussed. Also we will discuss the obtained data concerning electron diode operation and parameters of the generated electron beam while using these plasma sources. | Technion -Israel Inst. of Technol. Haifa | IEEE 34th International Conference on Plasma Science, ICOPS 2007 | 17 - 22 June 2007 | Albuquerque, NM | --- | --- | pp. 834 | 0730-9244 | Print ISBN: 978-1-4244-0915-0 | --- | 9784287
2141 | Extremely low-threshold room-temperature electron beam pumped green semiconductor lasers grown by MBE | Gamov N.A., Gronin S.V., Ivanov S.V., Kop'ev P.S., Peregoudov D.V., Sedova I.V., Sorokin S.V., Studionov V.B., Zdanova E.V., Zverev M. | In the present paper we report on the results of studies of EBP lasers based on the CdSe/ZnSe QD structures with an ultra thin upper cladding layer. Usage of thin top claddings allows to obtain lasing at electron beam energy as low as 3.7 keV. The CdSe/ZnSe/ZnMgSSe laser structures were grown by molecular beam epitaxy (MBE) pseudomorphically on GaAs (001) substrates via a GaAs MBE buffer. | Moscow State Inst. of Radio Eng. Electron. & Autom. Moscow | The International Quantum Electronics Conference, CLEOE-IQEC 2007 European Conference on Lasers and Electro-Optics, 2007 and | 17 - 22 June 2007 | Munich | --- | --- | pp. 1 | --- | Print ISBN: 978-1-4244-0931-0 | --- | 9832192
2142 | Conservation of Charge in the Secondary Electron Emission Test Stand at UNLV | Schill R.A., Gamer S. | Summary form only given. Secondary electron emission (SEE) can potentially lead to beam instabilities, material degradation and r.f. breakdown. The past SEE studies have deduced secondary electron yield by invoking a conservation of charge without the need to experimentally account for all measurables. In the spatial distribution studies of SEE, one may not invoke conservation of charge without some knowledge leading to wall loss effects. An electron gun in the SEE test stand at UNLV directs the primary electron beam through a beam drift tube piercing the center of a particle position detector with controlling grid towards the sample under test. Secondary electrons emitted by the sample either drift freely or are drawn by a grid potential to the particle position detector. The location and number of electrons impinging on the detector records the number of electrons and the locations of electron impact. Low primary beam currents are necessary in order to perform these measurements within the resolution of the detector. Because the detector surface is flat and finite in dimension, some loss to the chamber walls will result. Consequential SEE loss to the walls is not measurable in a noise environment even if the experimental apparatus (the SEE test stand) is isolated from the earth ground. To monitor the primary beam current, a C shaped ferromagnetic core coil fitted to the beam drift tube was designed to divert the primary beam to the beam drift tube for measurement with minimal SEE loss from the tube. Assuming successive shots are similar, the total number of incident charge can be deduced statistically. The coil current is then changed to partially null the Earth's magnetic field when experiments are performed. Beam drift tube, grid, and sample currents are monitored and integrated to yield the number of charges collected by each component over time. Along with time resolved, spatially distributed, SEE count from the detector, wall loss may be deduced by invoking - conservation of charge. Spatial distributions of secondary electron yield and secondary' electron emission wall loss counts will be reported. Such distributions offer insights in determining the initial conditions on the emitted secondary electrons. | Nevada Univ. Las Vegas | IEEE 34th International Conference on Plasma Science, ICOPS 2007 | 17 - 22 June 2007 | Albuquerque, NM | --- | --- | pp. 214 | 0730-9244 | Print ISBN: 978-1-4244-0915-0 | --- | 9784535
2143 | Interaction Mechanism of a Field Emission Based Terahertz Generator | Ming-Chieh Lina, Lu Pu-Shih | Summary form only given. The interactions between the electrons and the terahertz waves in a field emission based terahertz generator have been studied by employing the finite-difference time-domain particle-in-cell simulations. The cathode has been trimmed to emit electrons to understand the interaction mechanism. Simulation results show that the efficiency of the case corresponding to the trimmed cathode is up to 4% and higher than that of the original planar cathode. This indicates that the interaction mechanism is strongly related to the gaps between the cathode and the anode. The AC electric fields of the THz waves not only velocity-modulate the electron beam but also cause the density modulation of the field emission current. The inertial bunching and pre-bunching effects provide the feedback loop as required by an oscillator. | Fu Jen Catholic Univ. Taipei | IEEE 34th International Conference on Plasma Science, ICOPS 2007 | 17 - 22 June 2007 | Albuquerque, NM | --- | --- | pp. 233 | 0730-9244 | Print ISBN: 978-1-4244-0915-0 | --- | 9784330
2144 | Generation and Diagnostics of an Electron Beam in a Plasma Cathode Electron (PCE) Source | Colestock P., Light M., Madziwa-Nussinov T. | Summary form only given. An electron beam source is under development at Los Alamos National Laboratory. We outline the generation of the electron beam in a plasma cathode electron (PCE) source. Our PCE source was created using 1.5 kW of microwave power at 2.45 GHz delivered in a static magnetic field of 875 Gauss. We were able to drive electron beams of greater than 100 A in our source with very high beam efficiencies by biasing the ECR source chamber to -140V. Diagnosis of the beam was done using spectroscopy and electric probes. We discuss both the generation method and the diagnostics we used in this experiment. | Los Alamos Nat. Lab. Los Alamos | IEEE 34th International Conference on Plasma Science, ICOPS 2007 | 17 - 22 June 2007 | Albuquerque, NM | --- | --- | pp. 225 | 0730-9244 | Print ISBN: 978-1-4244-0915-0 | --- | 9784784
2145 | Application of Tunable Diode Laser Spectroscopy for Time Resolved Measurements in Electron-Beam Produced Plasma | Seeley M.V., Sinnott Q.J., Vidmar R.J., Serdyuchenko A.Yu. | Summary form only given. Tunable diode laser absorption spectroscopy was used for the investigation of the temporal evolution of neutral species concentrations in air plasma, which is produced by a 100 keV electron beam at pressures from 760 Torr down to 1 Torr. The spectrometer applied is based on a set of fiber-coupled distributed feedback lasers. Absorption spectra of species (H 2 O, OH, CO 2 , CO, NO and N 2 O) in near infrared (1.3 -1.8 nm) were recorded with resolution ~ 1 ms. Temperatures and absolute values for the concentrations were found over a broad dynamic range. Possibilities for increasing the signal-to-noise ratio are outlined. | Univ. of Nevada Reno | IEEE 34th International Conference on Plasma Science, ICOPS 2007 | 17 - 22 June 2007 | Albuquerque, NM | --- | --- | pp. 307 | 0730-9244 | Print ISBN: 978-1-4244-0915-0 | --- | 9784691
2146 | Electron-Beam Generated Air Plasma: Sensors to Quantify Beam Current and Electron Density | Seeley M.V., Serdyuchenko A.Yu., Sinnott Q.J., Stalder K.R., Vidmar R.J. | Summary form only given. Sensors to measure the electron beam flux generated by an electron source operating at 100 keV are described. Electrons propagate into an air-plasma test cell through a transmission-window foil. A model for current stopped by the foil is discussed and compared to measurements with sensors within the test cell that is filled with air at a pressure between 1 mtorr and 760 torr. Optical emissions at 337.1 nm originate as a byproduct of electron- beam impact ionization provide an additional sensor. The N 2 (C 3 Pi u -B 3 Pi g ) emission detected by an optical fiber is calibrated to the current propagating through the transmission window. The calibrated fiber can then be moved within the test cell to quantify energy deposition. An air chemistry program is used to relate energy deposition to the rate of electron-ion pair production per cm 3 . The methodology to process data and reduce energy deposition to electron density concentration is detailed. | Univ. of Nevada Reno | IEEE 34th International Conference on Plasma Science, ICOPS 2007 | 17 - 22 June 2007 | Albuquerque, NM | --- | --- | pp. 323 | 0730-9244 | Print ISBN: 978-1-4244-0915-0 | --- | 9784458
2147 | Experimental Study on a 0.5 GW Relativistic Backward Wave Oscillator (RBWO) | Kim J.Y., Lee Y.S., Min S.H., Park G.S., Shin S.H., So J.H., Jung H.C. | A RBVVO is capable of high efficiency by a relatively long interaction region between a backward wave and an electron beam. But the pulse shortening problem occurs frequently in experiments of RBWOs because of the mode competition, the RF breakdown and so on (S.D. Korovin et al., 2000) . In our previous research of the 100MW RBWO, it shows that the mode competition can depends on the beam radii and the diode impedance (F. Hegeler et al., 2000) . An X-band 0.5GW RBWO avoiding a mode competition is designed and simulated, using 10 uniform ripples that the average radius is 14.5mm and the amplitude is 2.5mm. 520MW stable RF power is estimated by MAGIC simulation when the applied voltage is 500kV and the current is 5.2kA.. | Seoul Nat. Univ. Seoul | IEEE 34th International Conference on Plasma Science, ICOPS 2007 | 17 - 22 June 2007 | Albuquerque, NM | --- | --- | pp. 262 | 0730-9244 | Print ISBN: 978-1-4244-0915-0 | --- | 9784912
2148 | Axial Mode Competition in a Magnetically Insulated Line Oscillator (MILO) | Kim C.H., Kim D.H., Min S.H., Park G.S., Shin S.H., Yim D.W., Jung H.C. | Summary form only given. Experimental research on L-band magnetically insulated transmission line oscillator (MILO) is carried out for the generation of the microwave of ~GW power. This MILO is composed of 6-uniform cavities and single coupling cavity and two choke cavities. The measured output power of 2.8 GW shows a reasonable agreement with the simulated one of 2.75 GW. In this experiment, 500 kV-36 kA pulsed electron beam with the pulse duration of 130nsec is used. The pulsewidth of the microwave is limited to 70ns mainly due to a mode competition between axial modes. The mode change during the pulse is measured by RF B-dot probes at each cavity. Dynamic of mode competition is studied with time-frequency analysis. | Seoul Nat. Univ. Seoul | IEEE 34th International Conference on Plasma Science, ICOPS 2007 | 17 - 22 June 2007 | Albuquerque, NM | --- | --- | pp. 261 | 0730-9244 | Print ISBN: 978-1-4244-0915-0 | --- | 9784900
2149 | 34 GHz Second-Harmonic Peniotron Experiment | Gallagher D.A., Harriet S.B., Luhmann N.C., McDermott D.B., Dressman L.J. | Summary form only given. The peniotron has previously demonstrated very high (up to 75%) conversion efficiencies (T. Ishihara et al., 1999) . However, high output powers with high device efficiency at mm-wave frequencies have not been reported. The UC Davis peniotron is designed to demonstrate high device efficiency at 100 kW power levels. The device operates in the second cyclotron harmonic at 34 GHz as a first step toward higher harmonics and frequencies. Design parameters for the device have been previously reported (D.B. McDermott et al., 2000) and large-signal codes predict output power and device efficiency of 125 kW and 47% respectively. The device utilizes a second-harmonic interaction with the fundamental mode in a four-vane slotted (magnetron-like) cavity. The interaction B-field is 6.5 kG which is achieved with conventional coils. Previously, the magnet was tested and its performance verified (L.J., Dressman et al., 2006) . An adjustable pole piece allows the interaction B-field to be tapered. Key to the device is the axis-encircling electron beam produced by a Northrop Grumman cusp electron gun (D.A. Gallagher, 2000) . The original design called for a 70 kV, 3.5 A beam. Output power is extracted from four ports which directly couple to each of the cavity slots. Initial testing has produced output power at 34 GHz with peak power levels in the range of a few kilowatts while operating at a reduced beam voltage of approximately 40 kV. Future efforts will concentrate on operation at full power and optimization of the magnetic fields. | NSWC Crane Crane | IEEE 34th International Conference on Plasma Science, ICOPS 2007 | 17 - 22 June 2007 | Albuquerque, NM | --- | --- | pp. 413 | 0730-9244 | Print ISBN: 978-1-4244-0915-0 | --- | 9784678
2150 | Repetitively-Pulsed Relativistic BWO with Enhanced Mechanical Frequency Tunability | Klimov A.I., Kurkan Ivan K., Polevin S.D., Rostov V.V., Totmeninov E.M., Kitsanov S.A. | Gigawatt repetitively-pulsed relativistic microwave generators with pulse-to-pulse frequency tuning are of interest of some practical applications. Earlier, a 5-15% frequency tuning was demonstrated in single-pulse regime, in particular, in the resonant relativistic BWO, in the feedback-supplied resonant relativistic TWT, and in the two-sectional vircator. However, repetitive operation of these sources meets severe technical problems such as gradual variation of slow-wave structure corrugation period (RBWO) , cooling of solenoid producing the guide magnetic field and cooling of electron beam collector (RBWO and RTWT) , lifetime of anode mesh (vireator) . This paper summarizes our earlier results on mechanical frequency tuning in the relativistic RBWO with resonant reflector. It was shown in theory that it is the effect of electrons' energy premodulation in the resonant reflector area that enables the frequency control. Subsequent experiment demonstrated a 12-% frequency tuning in single-pulse regime simply obtained by mechanically varying the length of the electron drift space included between the reflector and the inlet of the slow-wave structure. This regime of generation was realized in low magnetic fields (below the cyclotron resonance regarding the backward wave) . This is essential for repetitive operation of the source observing no necessity for magnetic system cooling, decreasing energy consumption for magnetic field pulse production (having the length about 1 sec) and partially softening the collector cooling due to larger area of e- beam dumping. In experiment, 1-sec hitches of microwave pulses at 50 Hz rate were produced in the RBWO with resonant reflector demonstrating a 9-% pulse-to-pulse gradual frequency tuning (at -3 dB level regarding the maximum peak power) in the low magnetic field of 0.36 T. The maximum peak power over the batch was 2.5 plusmn 0.6 GW at 3.6 GHz while the power efficiency was 20 plusmn 4 % and the microwave pulse width (FWHM) was about- 20 ns. | Inst. of High Current Electron. Tomsk | IEEE 34th International Conference on Plasma Science, ICOPS 2007 | 17 - 22 June 2007 | Albuquerque, NM | --- | --- | pp. 263 | 0730-9244 | Print ISBN: 978-1-4244-0915-0 | --- | 9784258
2151 | An Investigation of Nonlinear Distortion in a Multicavity Klystron Amplifier | Motta C.C. | Summary form only given. A large-signal analysis was used to model nonlinear effects of a multicavity klystron amplifier associated with the growth of the signal wave such as intermodulation distortion. The analysis was developed using 1D nonlinear Eulerian electron beam equations as well a Lagrangian model. The plasma frequency reduction factor was calculated using Rowe approach where the beam is considered as a pencil beam. The cavities are modeled as RLC circuit with a single resonance frequency. From this analysis it was possible to describe the intermodulation distortion generation and suppression. | CTAISP Sao Paulo | IEEE 34th International Conference on Plasma Science, ICOPS 2007 | 17 - 22 June 2007 | Albuquerque, NM | --- | --- | pp. 297 | 0730-9244 | Print ISBN: 978-1-4244-0915-0 | --- | 9784806
2152 | Mechanical Properties of Silicon-Based Membrane Windows Applied for a Miniature Electron Beam Radiation System | Goto Y., Sato K., Shikida M., Yamada Y., Yamaguchi M. | This paper presents the mechanical properties of silicon-based membranes windows applied for miniature electron beam radiation system. The membranes were used for the physical separation between the vacuum and atmosphere, and used as an EB-permeable membrane window. We used MEMS technologies to fabricate the thin Si-based membrane window structure. The size of each window is 6 mm in length and 2 mm in width. Four different types of membrane windows were fabricated to compare the mechanical properties. Residential stress, Young's modulus, and breakage pressure were evaluated by using bulge test technique. SiN/SiO 2 /Si membrane showed the highest breakage pressure and operated more than one thousand hours. | Nagoya Univ. Nagoya | International Solid-State Sensors, Actuators and Microsystems Conference, TRANSDUCERS 2007 | 10 - 14 June 2007 | Lyon | --- | --- | pp. 1633-1636 | --- | Print ISBN: 1-4244-0842-3 | --- | 9828796
2153 | Development of Scanning Probe Parallel Nanowriting System with Electron Beam Resist | Isono Y., Nagamura Toshihiko, Namazu T., Sasaki T., Tanaka B., Matsuzuka N. | This study directed to establish a parallel nanowriting technique for an electron beam (EB) resist by multi-probe cantilevers. We newly developed the scanning probe parallel nanowriting system. This system has multi-probe cantilevers with thermal actuators for on-off switching contact between the probe and the substrate. In order to apply this system to nanopatterning an EB resist, we found out the suitable resist formation and the nanowriting conditions using a single probe cantilever. Consequently, we succeeded in obtaining line patterns with a width of 50 nm and a height of 50 nm. | Ritsumeikan Univ. Kusatsu | International Solid-State Sensors, Actuators and Microsystems Conference, TRANSDUCERS 2007 | 10 - 14 June 2007 | Lyon | --- | --- | pp. 1649-1652 | --- | Print ISBN: 1-4244-0842-3 | --- | 9828800
2154 | Design of EBW Stabilized High-Voltage Source Based on Fuzzy PID Control | Huang Dao, Mo Jinhai, Wei Shouqi, He Shaojia | A novel PWM-BOOST type EBW (electron beam welder) stabilized high-voltage source circuit system is introduced. This system consists of setting-up transformer, PWM-BOOST converter and a current limiter. PWM-BOOST converter can step up the voltage with the ratio higher than 1:5.5; as a result, the transformer's output voltage is decreased and its structure can be simplified. Due to the strongly non-linearity and big signal working condition of the circuit system, conventional PID controller is very difficult to reach a satisfactory performance; therefore a fuzzy PID controller is developed to handle these difficulties. This fuzzy PID can automatically adjust the parameters according specific rules of the circuit's characteristics. Considering that SABER is much more specialized and powerful in switched-circuit analysis whereas MATLAB is very powerful in control system design, a MATLAB-SABER co-simulation method is effectively used to design the fuzzy PID controller by elaborately establishing the SABER and MATLAB models and fuzzy algorithm. The simulation results show that this fuzzy PID controller has much higher control precision, better dynamic and static behaviors, favorable self-adaptive capability as well as easier realization hence is quite adequate in practical applications. | Ind. Autom. ECUST Shanghai | Chinese Control Conference, CCC 2007 | July 26 2007 - June 31 2007 | Hunan | --- | --- | pp. 451-455 | --- | Print ISBN: 978-7-81124-055-9 | --- | 9800817
2155 | Dynamical Evolution of a Relativistic Intense Electron Beam in an Over-Dense Plasma | Piquemal A. | Summary form only given. We want to investigate the evolution of an intense relativistic electron beam when it is transported in an over-dense plasma. It is generally admitted that under these conditions, the beam goes progressively to a Bennett profile and a Maxwellian distribution for the velocities. But the problem is the understanding of the routes (stable or unstable) the beam follows and the convergence rate of the process. We explore different initial situations using diagnostics taken from the chaos mechanics (Poincare plots of section windowed as a function of time, tests of ergodicity and mixing) . Finally, we propose some ideas about the evolution of the beam internal structure and the mechanisms which drive this transformation. | CEADIF Bruyeres-le-Chatel | IEEE 34th International Conference on Plasma Science, ICOPS 2007 | 17 - 22 June 2007 | Albuquerque, NM | --- | --- | pp. 629 | 0730-9244 | Print ISBN: 978-1-4244-0915-0 | --- | 9784568
2156 | Chemical Composition of Electron Beam Produced Air Plasma by Means of Tunable Diode Laser Spectroscopy and Numerical Simulation | Seeley M.V., Sinnott Q.J., Vidmar R.J., Serdyuchenko A.Yu. | Summary form only given. The temporal evolution of neutral species concentrations of H 2 O, OH, CO 2 , CO, NO and N 2 O were investigated in air plasma produced by a 100 keV electron beam from atmospheric pressure down to ~ 1 mTorr. The investigation involves both experimental methods and the output of an air-chemistry simulation program. Tunable diode laser absorption spectroscopy was used to provide information on the temperatures and absolute values for the concentrations over a broad dynamic range. The spectrometer utilizes a set of fiber-coupled distributed feedback lasers, operating in the near-infrared. Absorption spectra were obtained with the temporal resolution of 1 ms or better. | Nevada Univ. Reno | IEEE 34th International Conference on Plasma Science, ICOPS 2007 | 17 - 22 June 2007 | Albuquerque, NM | --- | --- | pp. 447 | 0730-9244 | Print ISBN: 978-1-4244-0915-0 | --- | 9784690
2157 | 3-d reconfiguration of electromagnetic field in multiwave cerenkov generator | Kornienko V.N., Cherepenin V.A. | Summary form only given. To date, the record power in X-band and millimeter-wave band is realized relativistic multiwave devices. The best result (15 GW in X-band) was obtained in the multiwave Cerenkov generator (MWCG) . Design features of MWCG are the following: a) 3-D oversized electrodynamics system: b) the generation frequency is determined by the interaction between electron beam and electromagnetic field at the frequency close to the cutoff of periodical system; c) focusing static magnetic field plays important role in the interaction process. The possibility to use PIC-codes for analysis of multiwave devices has appeared just recently. In this paper the results of computer simulations of two-section MWCG are presented. Parameters of electron beam and electrodynamics system correspond to the experimental device. Spatial distribution of the RF field in the MWCG was tracked from generation start up to the maximum of beam current. The influence of the operating mode in the first section on the evolution of radiation spectrum was studied. Operating mode depends on the reflection of electromagnetic wave from the cathode. It was showed that two modes can be realized mainly. Each of them has specific spatial distribution of electromagnetic field. In the first mode, the stationary radiation lasts for 50-60 ns. It's frequency is about 11-12 GHz. After this time mode hopping takes place. In the second mode, the spectrum of radiation and power remain constant during 100 ns. | Russian Acad. of Sci. Moscow | IEEE 34th International Conference on Plasma Science, ICOPS 2007 | 17 - 22 June 2007 | Albuquerque, NM | --- | --- | pp. 1028 | 0730-9244 | Print ISBN: 978-1-4244-0915-0 | --- | 9784318
2158 | Evaluation of BJTS as Closing Switch of Miniaturized Marx Generator | Katsuki S., Namihira T., Sakugawa T., Ueno T., Yamada C. | Summary form only given. The micro plasma technology is used in various fields such as processing or chemical analysis of minute material, short-wavelength light source, and plasma function device. The plasmas can be generated by either an electron beam or electric discharge. The pulsed voltage, which is necessary to generate these plasmas, is about 3 kV and required energy is typically in the low 3-10 mJ range. The miniaturized generator has been used to produce these plasmas in the micro-scale area. For such background, the miniaturized Marx generator which has bipolar junction transistors (BJTs) as closing switches has been developed to generate micro plasmas . In the miniaturized Marx generator, BJT's are operated in avalanche mode to obtain a faster switching speed with ns order. In this paper, three kinds of BJTs which have ditferent collector current each others are evaluated as closing switch. In the experiment, the BJTs are operated in avalanche mode with higher applied voltage (about twice voltage rating) into the between collector and emitter of BJTs. As the result, the closing time of BJTs in the avalanche mode is constant regardless of the value of applied voltage. And, the characteristics of maximum current and maximum repetition rate in the avalanche mode operations of three kinds of BJTs are almost the same. | Kumamoto Univ. Kumamoto | IEEE 34th International Conference on Plasma Science, ICOPS 2007 | 17 - 22 June 2007 | Albuquerque, NM | --- | --- | pp. 361 | 0730-9244 | Print ISBN: 978-1-4244-0915-0 | --- | 9784519
2159 | Application of a Self-Breakdown Hydrogen Spark Gap Switch on High Power Pulse Modulator | Hui-Huang Zhong, Jia-huai Feng, Tian-wen Zhan, Yi Yin, Liu Jin-Liang | Summary form only given. Hydrogen has the best recovery characteristic compared with other gases such as N 2 and SF 6 , which is significant for the study of multi-pulse or high repetitive pulse modulator. This paper introduced a high pressure hydrogen gas switch which the two cylindrical structures is used. The stress of the switch under high pressure is analyzed theoretically, and the switch was hydrostatically pressure tested up to 30 atm. Such a switch was employed on high power pulse modulator with water dielectric pulse forming line, which results to the development of out pulse of diode of modulator. At the switch breakdown voltage of 520 kV and the pressure of hydrogen 12 atm, a 230 kV, 31kA and 60 ns during time electron beam is obtained at the vacuum diode. Furthermore, the rise times of diode voltage of different gases such as H 2 , N 2 , SF 6 have been compared at the switch breakdown voltage 400 kV, the result shows that the rise times of diode voltage is reduced obviously when hydrogen is used as gas switch dielectric. | Tsinghua Univ. Beijing | IEEE 34th International Conference on Plasma Science, ICOPS 2007 | 17 - 22 June 2007 | Albuquerque, NM | --- | --- | pp. 357 | 0730-9244 | Print ISBN: 978-1-4244-0915-0 | --- | 9785024
2160 | Fast Dry Fabrication Process with Ultra-Thin Atomic Layer Deposited Mask for Released MEMS-Devices with High Electromechanical Coupling | Airaksinen V.-M., Chekurov N., Tittonen I., Koskenvuori M. | A fast, dry micro fabrication process combining atomic layer deposition, electron beam lithography and cryogenic deep reactive ion etching (DRIE) is presented. The process utilizes atomic layer deposited ultra-thin (t ax &lt; 5 nm) aluminum oxide (Al 2 O 3 ) films as hard mask for the DRIE that is used for both vertical cavity and dry release etching. The use of ultra-thin films can be explained by the extremely high selectivity (1:70 000) between Al 2 O 3 and silicon. The process rules and limitations are carefully analyzed and in order to test the process, multiresonant tuning fork resonators are fabricated. | --- | International Solid-State Sensors, Actuators and Microsystems Conference, TRANSDUCERS 2007 | 10 - 14 June 2007 | Lyon | --- | --- | pp. 501-504 | --- | Print ISBN: 1-4244-0842-3 | --- | 9828525
2161 | Conductive Polymer Patternd Media for Scanning Multiprobe Data Storage | Esashi M., Ono T., Yoshida S. | This paper reports on the fabrication and evauation of a conductive polymer dot array as a patterned medium for scanning multiprobe data storage system based on the technology of scanning probe microscopy (SPM) . The dot array was formed by electron beam lithography and selective electrolytic polymerization from self-assembled monolayer on Au surface. The conductance of the conductive polymer dots was electrochemically changed by the application of voltages with a conductive SPM tip. It is demonstrated that conductive polymer possesses the potential ability for the patterned media of scanning probe data storage systems. | Tohoku Univ. Sendai | International Solid-State Sensors, Actuators and Microsystems Conference, TRANSDUCERS 2007 | 10 - 14 June 2007 | Lyon | --- | --- | pp. 1645-1648 | --- | Print ISBN: 1-4244-0842-3 | --- | 9828799
2162 | Excitation of Broadband Signals in Coaxial TWT | Markov P.I., Sptnikov G.V., Galaydych K.V. | The theoretical analysis of a multifrequency regime of excitation of coaxial slow-wave structure shows perspectives of such transmission line for manufacturing of the microwave devices, capable to work simultaneously on several frequencies. Changing the energy of electron beam, it is possible to control the amplitude-frequency spectrum of output multifrequency signal. There are such energies of electrons beam for which it is realized simultaneous amplification of all waves. The complete efficiency of the amplifier at increasing number of launched waves remains high enough. Numerical calculations allowed to make conclusion about necessity of the account of excitation of combination components as due to their excitation and further amplification makes it possible to obtain a broadband output signal of device. In this case, an initial narrow-band signal is broaden, substantially due to amplification with high-frequency components. | NSC Kharkov Inst. of Phys. & Technol. NAS of Ukraine Kharkov | The Sixth International Kharkov Symposium on Physics and Engineering of Microwaves, Millimeter and Submillimeter Waves and Workshop on Terahertz Technologies, MSMW '07 | 25 - 30 June 2007 | Kharkov | Vol. 2 | --- | pp. 577-579 | --- | Print ISBN: 1-4244-1237-4 | --- | 10300021
2163 | Spectroscopic Comparisons of X-pinch Tungsten Plasmas to LLNL EBIT Data | Beiersdorfer P., Harris C., Hoppe T., Kantsyrev V.L., Neill P., Safronova A.S., Safronova U.I., Shrestha I., Williamson K., Yilmaz M.F., Osborne G. | Summary form only given. X-pinches produce the high density and temperature plasmas that scale from a few mum to mm in size. They are an excellent source to test new HEDP diagnostics and modeling. X-pinches in particular offer a variety of load configurations that differ in the type of wire connections, number of wires and wire materials. The present work focuses on development of M-shell W diagnostics for HEDP. The experiments were performed on the 1 MA Zebra generator at UNR and the loads were X-pinches and wire arrays with tungsten wires combined with wires from other, lower-z materials (Al and Mo) . The identification of x-ray M-shell W spectra in a spectral region from 4 to 8 angstroms from these experiments as well as the theoretical modeling was benchmarked with LLNL EBIT data produced at different energies of the electron beam (Eb) . For example, Ni-like W lines from EBIT spectra that dominate in the broad energy range Eb=3-4 keV serve as a good indicator of M-shell W lines in X-pinch and wire array x-ray spectra. In addition, the spectral features on the right from Ni-like lines were higher ionization stages (from Co-to Mn-like ions) while on the left were from lower ionization stages (from Cu -to Ge-like ions) . The non-LTE kinetic model of W as well as of Al and Mo were used to distinguish M-shell W from K-shell Al and L-shell Mo spectra and to estimate plasma parameters. The future work with more comparisons with LLNL EBIT data is discussed. | Nevada Univ. Reno | IEEE 34th International Conference on Plasma Science, ICOPS 2007 | 17 - 22 June 2007 | Albuquerque, NM | --- | --- | pp. 406 | 0730-9244 | Print ISBN: 978-1-4244-0915-0 | --- | 9784537
2164 | Direct Measurements of Electron Beams in Symmetric and Asymmetric X pinches | Blesener I.C., Hammer D.A., Kusse B.R., Mingaleev A.R., Pikuz S.A., Shelkovenko T.A. | Summary form only given. It is well known that X pinches produce very small, dense plasma micropinches that emit short bursts of 1.5-8 keV radiation. Immediately after the softer X-ray burst, higher energy emission in the range 8-100 keV is seen and attributed to energetic electrons accelerated in the gaps that are visible in the X pinch structure in the images recorded using X pinch point projection radiography. Electron beam parameters in the X pinches (current, average energy, and divergence) were not previously measured. Such measurements on symmetric X pinches are compromised by strong absorption and electron scattering that occurs between the X pinch crossing point and the anode. Cold, relatively high density plasma fills this space as a result of the ablation of the wire cores. An asymmetric X pinch scheme that decreases plasma density and size along the path of propagation of the electron beam has been tested. In this configuration, the anode side of the X pinch was made 4-7 times shorter than the cathode side and the angle between wires was almost 180 deg. Electron beam parameters were determined using two low impedance coaxial Faraday cups (with the filter of the inner cup working as the collector for the outer one) . The filters on these cups enabled simultaneous measurements of the beam current in two energv bands. For two-wire. 17 mum, asymmetric, tungsten X pinches the electron current reached 5-10 kA with a pulse duration of 3-5 ns and a peak electron energy of more than 80 keV. These electrons were emitted in a solid angle of about 10 -2 steradians. In symmetrically configured X pinches the measured electron beam current is much less and has much higher divergence. The asymmetric configuration may also be useful for ion beam studies by reversing the pulse polarity. | Cornell Univ. Ithaca | IEEE 34th International Conference on Plasma Science, ICOPS 2007 | 17 - 22 June 2007 | Albuquerque, NM | --- | --- | pp. 402 | 0730-9244 | Print ISBN: 978-1-4244-0915-0 | --- | 9784229
2165 | Hyperspectral imaging of gold dimers | de Abajo F.J.G., Jonsson F., Liz Marzan L.M., Pastoriza-Santos I., Zheludev N.I., Bashevoy M. | We report on the first realization of a hyperspectral imaging (HSI) technique of surface plasmon polaritons excited in metallic nanostructures by a scanning electron beam. The HSI image is formed by scanning a plasmonic structure with a focused electron beam, simultaneously recording the spectra of light emission from decoupled plasmons by a spectrum analyzer. By scanning the sample in this manner, one obtains a data cube consisting of the spatial coordinates of the position of the injected electron beam and the corresponding plasmon emission spectra. | Southampton Univ. Southampton | The International Quantum Electronics Conference, CLEOE-IQEC 2007 European Conference on Lasers and Electro-Optics, 2007 and | 17 - 22 June 2007 | Munich | --- | --- | pp. 1 | --- | Print ISBN: 978-1-4244-0931-0 | --- | 9812170
2166 | Development of High Efficient Technological Gyrotron with Depressed Collector | Denisov G., Glyavin M., Luchinin A., Petelin M., Sobolev D., Morozkin M. | High power microwave radiation is applied for an ever increasing range of programs aimed to create materials with new qualities. The gyrotron complexes for microwave material processing created at IAP RAS jointly with GYCOM Ltd. do not have any analogues with similar functional capabilities but they are less effective than decimeter wavelength systems. The complexes use gyrotrons at the second cyclotron harmonic with the efficiency output of 30-40% as a source of microwave radiation. The expansion of gyrodevice based systems to novel technology and industrial applications requires further efficiency increase. The electron beam energy recovery is one of the most effective methods to achieve this. The presented results have been used for development of high efficiency harmonic gyrotron with depressed collector. | Gycom Ltd. Russian Acad. of Sci. Nizhny Novgorod | The Sixth International Kharkov Symposium on Physics and Engineering of Microwaves, Millimeter and Submillimeter Waves and Workshop on Terahertz Technologies, MSMW '07 | 25 - 30 June 2007 | Kharkov | Vol. 2 | --- | pp. 571-573 | --- | Print ISBN: 1-4244-1237-4 | --- | 10300019
2167 | Design of high-Q Surface Cavities on Perfect Electric Conductors | Bellanca G., De Rossi A., Stabellini L., Carras M. | Surface cavities support bound modes which originates from surface waves, localized around a point defect. These open structures confine the electromagnetic field without requiring any dielectric. This property is attracting for applications involving plasmas or electron beams. Furthermore, the interaction with point sources or active materials such as nano-crystals or large molecules is greatly enhanced thanks both to localization and resonance. Surface plasmons are a convenient and straightforward way to achieve localization, but the spectral range is limited to visible and near infrared. We propose design which is instead working on perfect-electric-conductors (PECs) and is thus scalable in a very broad spectral range. | Thales Res. & Technol. Palaiseau | The International Quantum Electronics Conference, CLEOE-IQEC 2007 European Conference on Lasers and Electro-Optics, 2007 and | 17 - 22 June 2007 | Munich | --- | --- | pp. 1 | --- | Print ISBN: 978-1-4244-0931-0 | --- | 9846719
2168 | Investigation of High-Harmonic Gyrotrons with Frequency-Doubled Prebunched Beams | Gold S.H., Hornstein M.K., Fliflet A.W. | Summary form only given. There is currently considerable interest in operating gyrotrons at the second and higher cyclotron harmonics in order to access the near-THz regime and reduce magnetic field requirements. High frequency gyrotrons have successfully operated at the second harmonic; however, competition from the fundamental harmonic limits operation and essentially precludes higher harmonic operation. Bandurkin and Savilov recently proposed a scheme for frequency-doubled bunching of gyrating electron beams in a waveguide resonator formed from Bragg reflectors and with the drive frequency equal to the cyclotron frequency. Advantages of prepunching at twice the cyclotron frequency include suppression of the fundamental harmonic, enhanced second harmonic operation, and increased likelihood of fourth harmonic operation. We have investigated the use of this bunching technique to enhance higher-harmonic operation in gyrotron oscillators with annular beams. We compute the frequency-doubled bunching produced by a Bragg-type prebunching cavity and use a large-signal, multimode, multi-harmonic gyrotron oscillator code to simulate the effect of this bunching on a highly over-moded output cavity. Regimes of stable operation are predicted for second and fourth harmonic point designs. | Naval Res. Lab. Washington Washington | IEEE 34th International Conference on Plasma Science, ICOPS 2007 | 17 - 22 June 2007 | Albuquerque, NM | --- | --- | pp. 416 | 0730-9244 | Print ISBN: 978-1-4244-0915-0 | --- | 9784270
2169 | Large Orbit Gyrotron as High-Power Far-Infrared Radiation Source | Hashimoto K., Hayashi T., Idehara T., Itoh K., Kamada Masaki, Saito T., Weihua Jiang | Summary form only given. A large orbit gyrotron (LOG) has been developed for generation of high-power far-infrared radiation. It uses pulsed relativistic electron beam with maximum electron energy of 400 kV. The studies were carried out through both experimental and simulation approaches. The objective is to demonstrate high-power radiation in terahertz range. The experiments were carried out using repetitive pulsed power generator 'ETIGO-IV'. Relativistic electron beam is accelerated and injected into the interaction cavity where pulsed magnetic field of 10 T is applied. The electron- beam current and the electron momentum pitch-factor were optimized by adjusting the CW magnetic field which is applied in the opposite direction to the pulsed field. The electromagnetic radiation from LOG was extracted along a cylindrical waveguide and radiated into the air through a quartz window. Diagnostics were carried out for radiation power and frequency. Numerical simulations were carried out by using three- dimensional particle-in-cell simulation code ''MAGIC'. The simulation model covers both the electron- beam diode and the interaction cavity. For electron acceleration and propagation, particle behavior is analyzed in both real and phase spaces. For the resonant cavity, the studies have concentrated on mode control and conversion efficiency. The simulation results have been used to optimize the diode geometry and the cavity dimensions. | Nagaoka Univ. of Technol. Nagaoka | IEEE 34th International Conference on Plasma Science, ICOPS 2007 | 17 - 22 June 2007 | Albuquerque, NM | --- | --- | pp. 412 | 0730-9244 | Print ISBN: 978-1-4244-0915-0 | --- | 9784540
2170 | Spectroscopic Analysis of the Self Magnetic Pinch Diode Used in Flash X-Ray Radiography Research | Bruner N., Droemer D., Heathcote A., Maenchen J.E., Maron Y., Mehlhorn T.A., Oliver B.V., Portillo S., Rose D.V., Welch D.R., Johnston M.D. | Summary form only given. Investigations are underway at Sandia National Laboratories' RITS-6 accelerator facility (10 MV and 120 kA) to study plasma formation and propagation in electron beam diodes used for flash X-ray radiography. In particular the Self Magnetic Pinch (SMP) Diode has been studied using time and spatially resolved optical diagnostics to gain an understanding of the role of plasmas in diode performance. The SMP diode employs a hollow metal cathode and a thin aluminum foil anode in front of a high atomic number target to produce bremsstrahlung X-ray radiation. Results show plasma formation beginning during the second half of the (~70 ns) X-ray radiation pulse. While plasma formation is observed on both the cathode and anode, it is predominantly the anode plasma which expands across the A-K gap region (~10 mm) . Data shows the presence of hydrocarbon and aluminum ion species with expansion velocities of a few 10's of cm/microsecond. Spectroscopic analysis is performed using time-dependent, collisional-radiative models to provide plasma density and temperature information. Diagnostics include optical imaging using gated, intensified CCD cameras, and gated/streaked spectra obtained using 1 meter Czerny-Turner monochromators. Recent results are presented. | Sandia Nat. Lab. Albuquerque | IEEE 34th International Conference on Plasma Science, ICOPS 2007 | 17 - 22 June 2007 | Albuquerque, NM | --- | --- | pp. 445 | 0730-9244 | Print ISBN: 978-1-4244-0915-0 | --- | 9784826
2171 | Experimental Investigation of a cusp Gun gyro-TWA with Helical Interaction Region | Cross A.W., He W., Phelps A.D.R., Robertson C.W., Ronald K., Rowlands D.H., Young A.R., Whyte C.G. | Summary form only given. The latest results of experimental investigations of an X-band gyro-TWA using a cusp gun and a helically corrugated interaction region are presented. Results will be presented from two experimental investigations, one using a 150 kV, 35 A beam from a cold field emission cusp gun and one with a 150 kV, 70 A beam from a thermionic cusp gun. Designs for a gridded thermionic cusp gun currently under construction will also be presented. Numerical investigations of the gyro-TWA have been completed and used to predict the saturated and small signal gain of several Gyro-TWA devices, these predictions are compared with the experimental results obtained. Of the many types of microwave tube developed to operate using the CRM instability, the gyro-TWA has generated particular interest due to its potential to efficiently generate high power, broadband microwave radiation. Gyro-amplifiers require relativistic electron beams with low velocity spread and with a high fraction of the electron energy associated with the cyclotron motion. For harmonic operation and mode control an axis-encircling beam is desirable. In the past, axis- encircling beams have been achieved using a 'Pierce-like' gun emitting a pencil beam that was then 'kicked' with an asymmetric magnetic field. The kicker magnet is the limiting factor for duty cycle and increases in pulse length. A cusp gun has been investigated as a possible alternative which does not require a kicker. An axis-encircling beam is formed by passing an annular electron beam through a non-adiabatic magnetic field reversal (cusp) , converting part of the electron beam's axial velocity into axis-encircling transverse velocity. The complex nature and sensitivity of cusp gun design to magnetic field profile creates the need for accurate simulation. To this end, several computer codes were used and their results compared. Excellent agreement was seen, both between the codes themselves and with experiment. The small signal - gain of the gyro-TWA was calculated using the linearised averaged equations. The saturated gain of the amplifier was investigated using the FDTD PiC code MAGIC. The results from the two methods were compared, both with each other and with experimental results. | Strathclyde Univ. Glasgow | IEEE 34th International Conference on Plasma Science, ICOPS 2007 | 17 - 22 June 2007 | Albuquerque, NM | --- | --- | pp. 415 | 0730-9244 | Print ISBN: 978-1-4244-0915-0 | --- | 9784810
2172 | Mode Switching in a Gyrotron with Azimuthally Corrugated Resonator | Antonsen T.M. Jr., Sinitsyn O.V., Nusinovich G.S. | Summary form only given. When in a gyrotron the resonator wall is azimuthally corrugated with the number of azimuthal variations twice the azimuthal index of the operating mode, such corrugation provides the coupling between the waves rotating azimuthally in opposite directions and leads to formation of standing wave patterns. Such cosine and sine modes have different frequencies and their frequency separation is proportional to the corrugation amplitude. The coupling between two such standing modes depends on the radius of an electron beam. In particular, it is possible to choose such beam radius that the coupling is strong (that means that single-mode oscillations of either mode are stable) , but, when the gyrotron operates near the boundary between the strong and weak coupling, it can be easily switched from one mode to another with the use of low-power driver. This sort of operation can be used for dynamic suppression of neoclassical tearing modes in large tokamaks and stellarators (a so-called AC method of NTM stabilization') . For this application, the frequency of switching from the first mode to the second and back should correspond to the rotational frequency of magnetic islands. When the frequency separation of standing modes is much larger than the width of mode resonances, omega/Q , such gyrotron can improve reliability of the narrow-band frequency diplexer proposed ' for directing the gyrotron wave beam to one of two output channels providing the NTM stabilization. | Maryland Univ. College Park | IEEE 34th International Conference on Plasma Science, ICOPS 2007 | 17 - 22 June 2007 | Albuquerque, NM | --- | --- | pp. 414 | 0730-9244 | Print ISBN: 978-1-4244-0915-0 | --- | 9784299
2173 | Visible/uv Spectroscopic Analysis of Plasma Generation from Fine Wires | Cordova S., Droemer D.W., Hahn K., Maron Y., Mehlhorn T.A., Oliver B.V., Rose D.V., Starbird R.L., Welch D.R., Johnston M.D. | Summary form only given. Experiments are underway to study plasma generation from fine wires. For these experiments, a capacitive discharge (100kV, 80kA) drives one or more aluminum wires (25-100 microns) to form a plasma. Visible/uv spectroscopic diagnostics are employed to obtain spatial and temporal temperature and density profiles. Experiments are conducted in a return current geometry to study the effects of global, as well as self-magnetic fields, on plasma production. Results are compared to 1-D MHD calculations and scaling laws for plasma mass ablation rates. The goal of this research is to generate a quiescent, highly ionized, unmagnetized plasma in the 10 15 -10 17 cm -3 regime, with a temperature of 1-10 s of eV for a few hundred nanoseconds. Such a plasma could be used in electron beam accelerators to aid in beam focusing, an important factor in applications such as flash X-ray radiography. | Sandia Nat. Labs. Albuquerque | IEEE 34th International Conference on Plasma Science, ICOPS 2007 | 17 - 22 June 2007 | Albuquerque, NM | --- | --- | pp. 411 | 0730-9244 | Print ISBN: 978-1-4244-0915-0 | --- | 9784831
2174 | Design and Optimization of a Fast Risetime Pulsed-Power Generator to Drive a High-Power Relativistic S-Band Magnetron | Buchenauer J., Schamiloglu E., Roybal M. | Summary form only given. One source of high-current relativistic high-power microwaves (HPM) is a relativistic magnetron that provides a low-impedance load that requires proper matching to a low-impedance Gigawatt pulsed power supply to operate at maximum efficiency. A Marx generator is one of the most reliable pulsed power drivers used to accomplish this task. UNM researchers are modifying a PulseradR' 110A electron beam accelerator to produce HPM from a low-impedance relativistic magnetron. The Marx generator is the main part of the Pulserad assembly. A pulse forming line (PFL) in series with an oil spark gap and a vacuum-insulator interface is the preferred choice to transfer energy from the Marx generator to the low-impedance relativistie magnetron. This presentation describes the design and optimization of a pulsed power Marx generator to drive a high-power relativistic magnetron. Transient analysis and computer simulations are used to reduce the Marx generator impedance, to define PFL coaxial transmission line parameters, and to design the vacuum-insulator interface. This pulsed-power driver upgrade will permit studies of the UNM transparent cathode invention applied to a low-impedance relativistic magnetron. Computer simulations have shown that the new cathode design will improve the magnetron's output power, efficiency and pulse length, and these simulations now await experimental verification. | New Mexico Univ. Albuquerque | IEEE 34th International Conference on Plasma Science, ICOPS 2007 | 17 - 22 June 2007 | Albuquerque, NM | --- | --- | pp. 385 | 0730-9244 | Print ISBN: 978-1-4244-0915-0 | --- | 9784996
2175 | The Millimetr and Submillimetr Waves Generators and Amplifiers on Wavy Bent Rectangular Waveguides | Kurayev A.A., Aksenchyk A.V. | The mathematical model of BWO and TWT on wavy bent rectangular waveguides with the use of equivalent quadripoles is presented. Results of optimizations calculations of BWO and TWT in a frequency range 37...3000 GHz are represented. Research of influence of the dimensions of a waveguide, losses, the dimensions of an electron beam on characteristics of devices are carried out. | Inf. & Radioelectron. Belarusian State Univ. Minsk | The Sixth International Kharkov Symposium on Physics and Engineering of Microwaves, Millimeter and Submillimeter Waves and Workshop on Terahertz Technologies, MSMW '07 | 25 - 30 June 2007 | Kharkov | Vol. 2 | --- | pp. 586-588 | --- | Print ISBN: 1-4244-1237-4 | --- | 10300024
2176 | Measurements of Electron Beam Intensity and Characteristic Line Radiation from Wire Array Z-pinches on the 1 MA COBRA Pulsed-Power Generator | Douglass J.D., Greenly J.B., Hammer D.A., McBride R.D., Mingaleev A.R., Pikuz S.A., Shelkovenko T.A., Bell K.S. | The majority of the X-ray emission from wire array Z-pinches is concentrated in the soft (sub-keV) part of the spectrum. In addition, the soft X-ray pulse is accompanied by significantly harder emission (multi-keV) that is generated at almost the same time. Important questions for wire array Z-pinch physics are: what fraction of the radiated energy is connected with soft versus hard X-rays? What is the nature of the hard X-rays? Previous experiments showed that hard X-rays are connected with energetic electrons generated in wire array Z-pinches as well as X-pinches. Recent experiments have investigated the relationship between electron beam current through the anode of wire array Z-pinches and the characteristic X-ray line intensity from the Z-pinches on the 1 MA COBRA pulsed-power generator. The electron beam current was measured by a low-impedance Faraday cup with a 20 mm diameter collector positioned 25 mm above the anode. The Faraday cup was filtered by thin foils of 15 mum Al, 25 mum stainless steel, or mu50 m stainless steel. X-ray radiation with E &gt; 5 keV was monitored using a Si diode. A wide energy band spectrograph with three spherically bent mica crystals (WB-FSSR) was used to record thermal and characteristic line radiation. We measured electron beams and hard X-rays with sub-nanosecond temporal resolution and spectral lines with ~200 mum spatial resolution. We compared the intensity and timing of soft and hard x-rays, the intensity and relative positions of thermal and characteristic lines, and the intensity and energy of the electron beam in each shot. Through these comparisons, we attempt to determine factors which influence the generation of the electron beams. | Cornell Univ. Ithaca | IEEE 34th International Conference on Plasma Science, ICOPS 2007 | 17 - 22 June 2007 | Albuquerque, NM | --- | --- | pp. 401 | 0730-9244 | Print ISBN: 978-1-4244-0915-0 | --- | 9784251
2177 | Parallel X pinches and the Affect of Polarity | Kusse B.R., Pikuz S.A., Shelkovenko T.A., Blesener I.C. | Summary form only given. X pinches are often arranged in parallel. Parallel X pinches allow one to get point-projection radiograph images of a single object either at different times, different perspectives, or both. Also, when X pinches are in parallel, each one can make a point-projection radiograph of the other. During the formation of the X pinch neck and hot spots, current is divided between the parallel X pinches according to their relative inductance. The self-adjusting nature of the current distribution usually results in the parallel X pinches producing better sources than single X pinches. Parallel X pinches more often develop only one hot spot and generate electron beams of less intensity than single X pinches. These two characteristics are very important for point-projection radiography. Presented here are the results of experiments to characterize the behavior of parallel X pinches. Experimental parameters included wire material, wire diameter, number of wires, and polarity of the radial electric field. Of particular interest was the current measured individually through each X pinch. By keeping the return current path of each X pinch separate, we were able to monitor any changes in or interactions between the individual currents. The relative time between the occurrences of individual pinches on the same shot was observed using PCDs. Also of interest was the effect of polarity on the time evolution of four-wire X pinches. This information was obtained from a series of point-projection radiographs taken at different times on different shots. It was shown that the diameters of the wire cores at the time of the pinch were significantly larger in positive polarity than compared to negative polarity. | Cornell Univ. Ithaca Ithaca | IEEE 34th International Conference on Plasma Science, ICOPS 2007 | 17 - 22 June 2007 | Albuquerque, NM | --- | --- | pp. 400 | 0730-9244 | Print ISBN: 978-1-4244-0915-0 | --- | 9784300
2178 | An Experimental Investigation of High Emission Density Cathodes for High Power Gyrotron Amplifiers | Chiu C.C., Chu K.R., Johnson M., Luhmann N.C. Jr., Barnett L.R. | Summary form only given. The design of a new magnetron injection gun (MIG) and axial energy beam analyzer for the purpose of testing new advanced cathodes for high emission density capability and emission uniformity has been done. The goal of this thin beam design was to reduce magnetic compression in order to reduce the detrimental effects of manufacturing and assembly errors, and test operation at much higher than normal emission densities, e.g. 20 to 50 A/cm 2 . It should be possible to see in beam analyzer tests, and gyro-TWT experiments, the effects of cathode surface roughness and emission non-uniformity on the electron beam produced by high emission density cathodes. The final result of the design (by EGUN) , assuming a perfectly smooth cathode, was an axial velocity spread of 3.9%, a transverse spread of 1.7%, for transverse to axial velocity ratio (alpha) of 1.5 with a cathode current density of 30 A/cm 2 with a total current of 7.7 amp. Other parameters are a cathode magnetic field of 3.0 kG, final field of 35.6 kG, and voltage of 100 kV. A compression of only ~12 is unusually low for a MIG for the final operating magnetic field of ~36 kG, compared to 25 to 35 for other MIG designs in use. Other notable features are a relatively steep cathode angle 50 degrees, desirable to reduce transverse misalignments, and a blunt nose. The peak electric field on the cathode is 147 kV/cm and on the edge of the nose is 205 kV/cm, satisfactory for pulse operation, but apparently necessary as efforts to reduce the fields resulted in poorer performance. Present cathodes generally have surface roughness in the range of 2.5-5 microns (particle radius) where estimates show that it is desirable to have roughness of ~0.5 microns or less to not introduce significant additional velocity spread. The surface roughness will be inferred by the beam analyzer that directly measures the axial energy distribution of the electrons with a voltage depressing electrode. The - mechanical design of the MIG utilizes e- beam heated cathode buttons that can be readily changed to allow fast testing of conventional and the new Scandate types. The new MIG and beam analyzer are under construction. First tests will be of the old gyro-TWT MIG, used to produce 140 kW peak at 94 GHz at only 2.2% bandwidth, which is suspect of very high velocity spread. With the new MIG and improved stability measures being taken in a new W-band gyro-TWT, we anticipate output powers in the range of 250-500 kW. | California Univ. Davis | IEEE 34th International Conference on Plasma Science, ICOPS 2007 | 17 - 22 June 2007 | Albuquerque, NM | --- | --- | pp. 417 | 0730-9244 | Print ISBN: 978-1-4244-0915-0 | --- | 9784884
2179 | Initial Investigations into the Role of the Bremsstrahlung Conversion Target in the Self Magnetic Pinch Radiographic Diode | Cooper G., Jefferies G., Jones A., Juniper P., McLean J., Short D., Threadgold J., Webb K., Martin P. | Summary form only given. The self magnetic pinch diode is routinely used at AWE as a radiographic source. This diode consists of a hollow cathode and a planar target separated by of order 10mm. The pinching of the electron beam relies on ions being drawn back from the anode thus reducing the self repulsion that the beam would otherwise experience and allowing the self magnetic field of the beam electrons to bring the beam to a focus. A grounded foil is generally used directly in front of the conversion target and the separation of this foil to the conversion target may be altered. A number of shot series were undertaken on the EROS machine at AWE with differing conversion target material and foil to conversion target separation, the electrical records were then used to look at the change in bi-polar flow within the diode. The shape of the conversion target was also altered such that it formed a band and a further set of shot series were undertaken on the EROS machine at AWE as this band target allows the amount of conversion material to be varied while still allowing a radiographic spot to be measured. The conclusion of these shot series is that the conversion target is not required in order for the diode to operate and that the quantitative degree of pinch experienced by the electron beam is not dependent on the presence of the conversion target. | Atomic Weapons Establ. Reading | IEEE 34th International Conference on Plasma Science, ICOPS 2007 | 17 - 22 June 2007 | Albuquerque, NM | --- | --- | pp. 446 | 0730-9244 | Print ISBN: 978-1-4244-0915-0 | --- | 9784552
2180 | DARHT-II Long-Pulse Electron Beam | Abeyta E.O., Aragon P., Archuleta R., Bartsch R., Bender H., Broste W., Carlson C., Dalmas D., Esquibel K., Frayer D., Gallegos R., Harrison J., Hughes T., Jacquez E., Johnson D., Johnson J., McCuistian B.T., Montoya N., Nath S., Oro D., Prichard B., Sanchez M., Scarpetti R., Schauer M., Schultz M., Tom C.Y., Ekdahl C. | Summary form only given. The second axis of the dual-axis radiographic hydrotest (DARHT) facility will provide four radiographic images within ~1.6 microseconds. This will be accomplished by slicing four short pulses out of a ~1.6-microsecond long electron beam produced by the DARHT-II linear induction accelerator and directing them onto a bremsstrahlung converter target. Commissioning of the full 17-MeV configuration the DARHT-II accelerator will begin in spring of 2007 following tests of a new high-perveance (2 kA at 2.5 MV) diode. We will present the results of diode performance measurements as well as initial measurements of the fully accelerated electron beam parameters. | Los Alamos Nat. Lab. Los Alamos | IEEE 34th International Conference on Plasma Science, ICOPS 2007 | 17 - 22 June 2007 | Albuquerque, NM | --- | --- | pp. 441 | 0730-9244 | Print ISBN: 978-1-4244-0915-0 | --- | 9816705
2181 | Plasma-Filled Rod-Pinch Diode Research On Gamble II | Allen R., Biddle L., Clough S., Comrmsso R.J., Cooperstein G., Garden T., Hinshelwood D.D., Jones A., Mosher D., Murphy D.P., Ottinger P.F., Phipps D.G., Pope S., Schumer J.W., Sinclair M., Stephanakis S.J., Swanekamp S.B., Swatton D., Threadgold J., Weber B.V. | Summary form only given. The plasma-filled rod-pinch diode (PFRP) is a new technique for making an intense, small, pulsed X-ray source for radiographic applications. The PFRP utilizes an injected plasma in a rod-pinch-diode configuration to concentrate a 1-2 MeV, 0.1-0.8 MA electron beam at the tip of a 1-mm diameter, tapered tungsten rod, producing an extremely intense X-ray pulse with parameters thought to be impossible with conventional vacuum-diode techniques. The small X-ray source diameter [0.4-mm full-width-at-half-maximum (FWHM) line-spread function] and high X-ray dose (24 R at 1 m) with 1-2 MeV electron energies result in a radiographic figure-of-merit (FOM =dose/FWHM 2 ) that exceeds by a factor-of-forty the FOM of conventional X-ray sources used for pulsed hydrodynamic radiography in this electron-energy range. The NRL Gamble II generator has recently been refitted with a 3-Omega output water line to test the PFRP under conditions similar to those required for AWE's Hydrodynamics Research Facility program. Results of this research effort will be reported. | Naval Res. Lab. Washington | IEEE 34th International Conference on Plasma Science, ICOPS 2007 | 17 - 22 June 2007 | Albuquerque, NM | --- | --- | pp. 440 | 0730-9244 | Print ISBN: 978-1-4244-0915-0 | --- | 9784933
2182 | Proof of Principle Experiment on Photonic Crystal Reflex Klystron | Baik C.W., Park G.S., Shin Y.M., So J.K., Srivastava A., Won J.H., Jang K.H. | Our research group has designed a photonic crystal reflex klystron which employs a high-order-mode resonator and multi- electron beams. Here a photonic crystal resonator with TM 330 mode is employed in a reflex klystron for X-band proof-of-principle experiment. For the electron beam generation, carbon nanotube cathode is used as multi- beam (3 times 3 beams) source. | Seoul Nat. Univ. Seoul | IEEE International Vacuum Electronics Conference, IVEC '07 | 15 - 17 May 2007 | Kitakyushu | --- | --- | pp. 1-2 | --- | Print ISBN: 1-4244-0633-1 | --- | 9855267
2183 | Vector-X: A Frequency Multiplying Microwave Power Source | Kirshner M. | An analysis of a novel microwave power source, the Vector-Xtrade, is presented. This device relies on the trajectory modulation concept, in which the electron beam is deflected by the RF drive signal and filtered to produce AC current. In the Vector-Xtrade, modulation occurs at a multiple of the drive frequency. This is achieved without relying on harmonic interaction, permitting highly efficient operation. Production of millimeter wave and terahertz radiation at significantly higher power levels than conventional slow wave devices is anticipated. | L-3 Commun. Electron Devices San Carlos | IEEE International Vacuum Electronics Conference, IVEC '07 | 15 - 17 May 2007 | Kitakyushu | --- | --- | pp. 1-2 | --- | Print ISBN: 1-4244-0633-1 | --- | 9855264
2184 | Onset and Saturation of the Electric-Field Amplitude in Transit-Time Tubes | Barroso J.J. | The monotron lumped equivalent circuit can be thought of as consisting of a physical tuned circuit connected to a resistor of negative resistance. For transit times near (N+1/4) T, where N is an integer and T the oscillation period, electron bunches are formed and upon reaching the cavity's end plate in a decelerating phase of the RF field the bunches transfer energy to the cavity. The relation between current and voltage is set by the beam conductance, which is always non linear, so that for one amplitude will there be a given ratio between current and voltage. From the equation of motion of the beam electrons interacting with the RF fields, such relation - the electronic beam nonlinear conductance G (V 2 ) - is found by expanding the conversion efficiency up to the tenth power of the RF voltage amplitude. Then using G (V 2 ) in the energy balance equation (relating the RF power losses in the cavity and the microwave power radiated by the electron beam) we arrive at the van der Pol's equation, just describing the non linear growth and the stationary generation of the electromagnetic mode operating in the cavity driven by the externally injected beam. It is shown that the analytic expressions for the self-excitation condition and for the saturation of the wave growth found on the basis of a 1-D circuit model are in excellent agreement with a full scale 2 frac12 -D particle-in-cell simulation. | Nat. Inst. for Space Res. Sao Jose dos Campos | IEEE International Vacuum Electronics Conference, IVEC '07 | 15 - 17 May 2007 | Kitakyushu | --- | --- | pp. 1-2 | --- | Print ISBN: 1-4244-0633-1 | --- | 9855241
2185 | Folded Waveguide TWT and BWO for Frequency Range 37...3000 GHZ | Kurayev A.A., Aksenchyk A.V. | Results of optimizations calculations of BWO and TWT in a frequency range 37... 3000 GHz are represented. Research of influence of the dimensions of a waveguide, losses, the dimensions of an electron beam on characteristics of devices are carried out. | Belarusian State Univ. of Inf. & Radioelectron. Minsk | IEEE International Vacuum Electronics Conference, IVEC '07 | 15 - 17 May 2007 | Kitakyushu | --- | --- | pp. 1-2 | --- | Print ISBN: 1-4244-0633-1 | --- | 9855434
2186 | Trajectory Modulation Amplifier | Kirshner M.F., Kowalczyk R.D., Wilsen C.B. | Microwave vacuum tube amplifiers use either velocity or density modulation to establish an AC current in an electron beam which is subsequently converted to RF energy at the output of the device. Vector TM is a trajectory modulation amplifier.The Vector TM has the potential to revolutionize the RF amplifier market. | L-3 Commun. Electron Devices San Carlos | IEEE International Vacuum Electronics Conference, IVEC '07 | 15 - 17 May 2007 | Kitakyushu | --- | --- | pp. 1-2 | --- | Print ISBN: 1-4244-0633-1 | --- | 9855265
2187 | Design Study of 100GHz Photonic Crystal Reflex Klystron | Jang K.H., Ko H.J., Park G.S., So J.K., Won J.H. | High order mode reflex klystron is employed to demonstrate the possibility of realizing the miniaturized high frequency vacuum devices. If we are able to oscillate a cavity's high order mode (ex. TM mn0 ) using multi- beam, the output power will be increased m times n times and also the cavity size becomes larger at the same frequency, which makes the circuit fabrication easier and provides a higher power capability. A photonic crystal cavity is adopted for high order mode reflex klystron resonator, in which TM mn0 mode can be stably supported and coupled to an external system without distortion of the high order resonance mode. In this case, the high order TM mn0 mode interact dominantly with the multiple electron beams. | Seoul Nat. Univ. Seoul | IEEE International Vacuum Electronics Conference, IVEC '07 | 15 - 17 May 2007 | Kitakyushu | --- | --- | pp. 1-2 | --- | Print ISBN: 1-4244-0633-1 | --- | 9855266
2188 | The Design of Elliptical Sheet Beam Electron Gun | Ding Yaogen, Wang Yong, Wang Shuzhong | Sheet beam klystrons, like multi- beam klystrons, have many advantages such as decreased beam voltage, reduced power densities, lower voltage gradients and increased bandwidth (Basten and Booske, 1999) . As a function of frequency, the power output of a sheet beam klystron falls only linearly with wavelength, making it more suitable for high frequency applications (Scheitrum, 2005; and Read et al., 2005) . The generating, forming and focusing of electron beam is one of the key technologies of the sheet beam klystrons. Elliptical sheet beams are easy to focusing than rectangular sheet beams. The paper describes the considerations of designing elliptical sheet beam electron gun. | Chinese Acad. of Sci. Beijing | IEEE International Vacuum Electronics Conference, IVEC '07 | 15 - 17 May 2007 | Kitakyushu | --- | --- | pp. 1-2 | --- | Print ISBN: 1-4244-0633-1 | --- | 9855245
2189 | Injection of electrons into plasma waves by colliding laser pulses into an underdense plasma | Lifschitz A., Malka Victor, Norlin A., Rechatin C., Faure J. | Controlled injection of electrons into a laser-plasma accelerator is achieved by colliding two counterpropagating laser pulses into a plasma. It results in monoenergetic, high quality, stable and tuneable electron beams (from 15 to 300 MeV) . | CNRS Palaiseau | Conference on Lasers and Electro-Optics, CLEO 2007 | 6 - 11 May 2007 | Baltimore, MD | --- | --- | pp. 1-2 | --- | Print ISBN: 978-1-55752-834-6 | --- | 9851893
2190 | Steady State Operation of High Power Gyrotron for ITER | Kajiwara K., Kariya T., Kobayashi N., Mitsunaka Yoshika, Sakamoto K., Takahashi K., Kasugai A. | A steady-state operation of 1 MW/800 s with the efficiency of 55%, which exceeded 1 MW/400 s of the performance required in ITER, was demonstrated in 170 GHz gyrotron. The oscillation characteristics in the long pulse operation was clarified, and the advanced operation scenario of the gyrotron to the high efficiency oscillation was newly established by controlling a pitch factor of the electron beam and the cavity magnetic field in the long pulse operation. In the long pulse experiment, the steady state operation of 1 hour with the output power of 0.6 MW was also demonstrated. | Japan Atomic Energy Agency Naka | IEEE International Vacuum Electronics Conference, IVEC '07 | 15 - 17 May 2007 | Kitakyushu | --- | --- | pp. 1-4 | --- | Print ISBN: 1-4244-0633-1 | --- | 9855373
2191 | Hyperspectral imaging of plasmonic excitations induced by an Electron Beam | Jonsson F., Zheludev N., Bashevoy M. | We report on the first realization of a hyperspectral imaging technique of surface plasmon polaritons using a scanning electron beam. The technique provides for plasmon imaging and information on decay lengths with nanometer resolution. | Optoelectronics Research Centre University of Southampton Highfield SO17 1BJ United Kingdom | QELS '07 Quantum Electronics and Laser Science Conference, 2007 | 6 - 11 May 2007 | Baltimore, MD, USA | --- | --- | pp. 1-2 | --- | Print ISBN: 978-1-55752-834-6 | --- | ---
2192 | Wakefield Acceleration of Quasi-Monoenergetic 200 MeV Electrons in Nitrogen and Helium Gas Targets | Fedosejevs R., Naseri N., Rozmus W., Tsui Y.Y., Chen Z.L. | Quasi-monoenergetic electron beams of energies over 200 MeV with high flux are generated from both nitrogen and helium gas with a modest laser power of 6.5 TW. 2D PIC simulations are in progress to compare to experiments. | Univ. of Alberta Edmonton | Conference on Lasers and Electro-Optics, CLEO 2007 | 6 - 11 May 2007 | Baltimore, MD | --- | --- | pp. 1-2 | --- | Print ISBN: 978-1-55752-834-6 | --- | 9851894
2193 | Wakefield acceleration of quasi-monoenergetic 200 MeV electrons in nitrogen and helium gas targets | Fedosejevs R., Naseri N., Rozmus W., Tsui Y.Y., Chen Z.L. | Quasi-monoenergetic electron beams of energies over 200MeV with high flux are generated from both nitrogen and helium gas with a modest laser power of 6.5TW. 2D PIC simulations are in progress to compare to experiments. | Department of Electrical and Computer Engineering Canada | QELS '07 Quantum Electronics and Laser Science Conference, 2007 | 6 - 11 May 2007 | Baltimore, MD, USA | --- | --- | pp. 1-2 | --- | Print ISBN: 978-1-55752-834-6 | --- | ---
2194 | Injection of electrons into plasma waves by colliding laser pulses into an underdense plasma | Lifschitz Agustin, Malka Victor, Norlin A., Rechatin C., Faure J. | Controlled injection of electrons into a laser-plasma accelerator is achieved by colliding two counterpropagating laser pulses into a plasma, It results in monoenergetic, high quality, stable and tuneable electron beams (from 15 to 300 MeV) . | Laboratoire dГ‚ВїOptique AppliquГѓВ©e Ecole Polytechnique ENSTA CNRS UMR 7639 Chemin de la Huniere 91761 Palaiseau France | QELS '07 Quantum Electronics and Laser Science Conference, 2007 | 6 - 11 May 2007 | Baltimore, MD, USA | --- | --- | pp. 1-2 | --- | Print ISBN: 978-1-55752-834-6 | --- | ---
2195 | Electra: An electron beam pumped 730 J rep-rate KrF laser | Burns P.M., Friedman M., Giuliani J.L., Hegeler F., Jaynes R., Lehmberg R.H., Myers M.C., Obenschain S.P., Sethian J.D., Wolford M.F. | Electra has operated in oscillator mode for multi-thousand shot runs continuously at 1, 2.5 and 5 Hz. The Electra single pass pre-amplifier produces 23 Joules and is being incorporated into the laser system. | Plasma Physics Division U.S. Naval Research Laboratory Washington DC 20375 USA | QELS '07 Quantum Electronics and Laser Science Conference, 2007 | 6 - 11 May 2007 | Baltimore, MD, USA | --- | --- | pp. 1-2 | --- | Print ISBN: 978-1-55752-834-6 | --- | ---
2196 | The Design and Simulation of a Cusp Electron Beam Source for a W-Band Gyro-BWO Experiment | Cross A.W., He W., Phelps A.D.R., Ronald K., Donaldson C.R. | Presented is the design of a cusp electron gun that is be used in a Gyrotron-Backward Wave Oscillator which is operating in the W-Band (75 - 110 GHz) frequency range. A cusp gun uses a non-adiabatic magnetic field reversal to impart azimuthal motion on an electron beam forming an axis-encircling beam. The cusp gun was designed to generate a beam of 2 A at 40 kV with a pitch factor of 1.65, in order to operate at a centre frequency of 94 GHz. The beam had an axial velocity spread of 7.4% with a beam radius spread of 12.2% and alpha spread of 10.1%. | Univ. of Strathclyde Glasgow | IEEE International Vacuum Electronics Conference, IVEC '07 | 15 - 17 May 2007 | Kitakyushu | --- | --- | pp. 1-2 | --- | Print ISBN: 1-4244-0633-1 | --- | 9855321
2197 | The Design and Simulation of a W-band Gyro-BWO | Cross A.W., Donaldson C.R., Phelps A.D.R., Ronald K., Wenlong He | This paper presents the design and simulation of a W-band gyrotron backward wave oscillator (Gyro-BWO) with a helically corrugated waveguide as the beam-wave interaction region and a cusp gun as the electron beam source. The electron beam system and the beam-wave interaction were optimized through numerical simulations for optimized output power and frequency bandwidth. A 3 dB bandwidth of ~ 84-104 GHz and output power ~10 kW were achieved using a 40 kV, 1.5 A, pitch alpha 1.6 axis-encircling electron beam from the cusp gun. Furthermore, the W-band helically corrugated interaction region was manufactured with dispersion from 76 GHz to 11 GHz measured in good agreement with simulations and theory. | Univ. of Strathclyde Glasgow | IEEE International Vacuum Electronics Conference, IVEC '07 | 15 - 17 May 2007 | Kitakyushu | --- | --- | pp. 1-2 | --- | Print ISBN: 1-4244-0633-1 | --- | 9855300
2198 | Dispersion Equation of Hybrid Planar Ubitron | Goryashko V., Opanasenko A., Ilyenko K. | In the linear in the microwave field approximation the dispersion relation for an arbitrary waveguide loaded with a thing electron beam moving in external spatially-periodic magnetostatic field of a planar ubitron and uniform guide magnetic field is obtained. Non-perturbed electron trajectories are found as solutions to a non-linear system of equations via an asymptotic expansion in the small ratio of the amplitude of the undulator magnetic field to the magnitude of the guide magnetic field. As solutions to the travelling wave amplification problem, we calculated the amplification band, spatial growth rate and made an efficiency estimate taking into account magnetostatic resonance. | Nat. Acad. of Sci. of Ukraine Kharkov | IEEE International Vacuum Electronics Conference, IVEC '07 | 15 - 17 May 2007 | Kitakyushu | --- | --- | pp. 1-2 | --- | Print ISBN: 1-4244-0633-1 | --- | 9855330
2199 | A Gyrotron Backward Wave Oscillator Orperating in the TM11 Mode with Large-Orbit Electron Beam | Ji-Run Luo, Chong-Qing Jiao | A gyrotron backward wave oscillator (gyro-BWO) operating in the TM 11 mode with large-orbit electron beam is proposed. Starting conditions of the operating mode and some possible competing modes are studied by using linear theories. Numerical results show that low velocity ratio is more suitable for the TM 11 mode operation and is also helpful for suppressing the competition from the TE modes. | Chinese Acad. of Sci. Beijing | IEEE International Vacuum Electronics Conference, IVEC '07 | 15 - 17 May 2007 | Kitakyushu | --- | --- | pp. 1-2 | --- | Print ISBN: 1-4244-0633-1 | --- | 9855316
2200 | An Improved Field Emitter Array Electron Gun for TWT | Bai Guodong, Ding Mingqing, Fujiang Liao, Hanyang Li, Jian Zhang, Jinjun Feng, Shaolun Cai, Zhang Fuquan, Xinghui Li | We had met some problems in the research on field emitter array electron gun for TWT. An improved FEA electron gun was designed to overcome these problems. The electron beam trajectory simulation for this gun shows a good transmission characteristic, which can lessen the outgassing from the electrode surfaces. Vacuum baking process and activating process for the FEA were carried out to ensure good electron gun performances. | Beijing Vacuum Electron. Res. Inst. Beijing | IEEE International Vacuum Electronics Conference, IVEC '07 | 15 - 17 May 2007 | Kitakyushu | --- | --- | pp. 1-2 | --- | Print ISBN: 1-4244-0633-1 | --- | 9855354
2201 | Efficient Nanotube-Driven Amplifier | Baker J., Velazco J.E. | Summary form only given.This paper presents that the microwave technologies is developing a compact two-cavity amplifier that uses a rugged carbon-nanotube cold-cathode to produce microwave radiation with very high efficiency. The entire RF circuit and electron gun have already been built and are currently under testing. We will present experimental results of electron beam generation and transport along the C-band RF circuit. Initial microwave amplification results will be also reported. This new amplifier should be capable of replacing conventional traveling- wave tubes in future radar and communication systems by offering substantial improvements in size, weight, and especially efficiency over its counterparts. This work is supported by the missile defense agency under the small business innovation research program. | Microwave Technol. Inc. Burke | IEEE International Vacuum Electronics Conference, IVEC '07 | 15 - 17 May 2007 | Kitakyushu | --- | --- | pp. 1-2 | --- | Print ISBN: 1-4244-0633-1 | --- | 9855353
2202 | Experimental Study on Dynamics of Mode Competition in Magnetically Insulated Transmission Line Oscillator (MILO) | Kim C.H., Kim C.H., Min S.H., Park G.S., Shin S.H., Yim D.W., Jung H.C. | A mode competition phenomenon of gigawatts-nanonoseconds magnetically insulated transmission line oscillator (MILO) is experimentally investigated. A pulsed power system of 500 kV-35 kA and 130 ns pulse length is used for generating the relativistic electron beam. The microwave with peak power of 2.8 GW, pulse duration of 70 ns, and frequency of 1.14 GHz is observed. A spatiotemporal measurement using RF B-dotprobe is in a reasonable agreement with a numerical simulation using a particle-in-cell (PIC) code confirming mode competition between axial modes. | Seoul Nat. Univ. Seoul | IEEE International Vacuum Electronics Conference, IVEC '07 | 15 - 17 May 2007 | Kitakyushu | --- | --- | pp. 1-2 | --- | Print ISBN: 1-4244-0633-1 | --- | 9855341
2203 | An Experimental Second-Harmonic Axis-Encircling Beam Gyro-TWT | Luhmann N.C. Jr., McDermott D.B., Harriet S.B. | Despite the bright potential as a broad band source for future radar and communication applications, the area of harmonic gyro-TWTs with axis-encircling beams has been relatively unexplored. A second-harmonic TE 21 gyro-TWT has been constructed at UCD that is predicted to produce 50 kW in Ka-band with 20% efficiency, 30 dB saturated gain and 3% bandwidth and is ready for hot testing. The device is driven by an axis-encircling electron beam from a novel Northrop Grumman cusp gun. | Univ. of California Davis Davis | IEEE International Vacuum Electronics Conference, IVEC '07 | 15 - 17 May 2007 | Kitakyushu | --- | --- | pp. 1-2 | --- | Print ISBN: 1-4244-0633-1 | --- | 9855315
2204 | Development of micro-patterned carbon nanotube field emission arrays for high current applications | Bai Guodong, Ding Mingqing, Jinjun Feng, Wensheng Shao, Xinghui Li, Zhang Fuquan, Changqing Chen | This paper presents micro-patterned carbon nanotube field emission arrays cathodes with an emitting unit area only 1mum in diameter. The fabrication process began with the deposition of a buffer layer of titanium-nitride on the silicon n type (100) substrate. Then a photo-resist overlay was patterned by conventional lithography technique to form 1mum circular aperture arrays, followed by depositing iron catalyst by electron beam deposition. Finally, the resist was removed, and carbon nanotubes grown by direct current plasma enhanced chemical vapor deposition (DC- PECVD) . The field emission measurements showed a turn-on field as low as IV/mum, a current density of 90mA/cm 2 at a field of 17V/mum, and with a fluctuation less than 5.6 percent over a period of 3.5 hours at an average current of 550 muA.. | Beijing Vacuum Electron. Res. Inst. Beijing | IEEE International Vacuum Electronics Conference, IVEC '07 | 15 - 17 May 2007 | Kitakyushu | --- | --- | pp. 1-2 | --- | Print ISBN: 1-4244-0633-1 | --- | 9855348
2205 | Design of a compact Cherenkov Free-Electron Laser | Ikeda A., Kusaba M., Miyabe N., Nakao K., Tsunawaki Y., Asakawa M.R. | Design of a Cherenkov free- electron laser operating in millimeter wave range was carried out as a test bench for a compact terahertz radiation source. A CW output of 1.8 W is expected at the frequency of 46.4 GHz with 50 keV electron beam. The experimental apparatus consists of Spindt-cathode, double-silicon-slab resonator and super-conducting coil. | Kansai Univ. Osaka | IEEE International Vacuum Electronics Conference, IVEC '07 | 15 - 17 May 2007 | Kitakyushu | --- | --- | pp. 1-2 | --- | Print ISBN: 1-4244-0633-1 | --- | 9855335
2206 | Quantitative Measurement of Electromagnetic Distortions in Scanning Electron Microscope (SEM) | Czerwinski A., Oskwarek L., Rak R., Pluska M. | Image deformations caused by electromagnetic interference (EMI) are ones of the most frequent undesirable effects in practical scanning electron microscopy. They usually appear, even although the place chosen for a microscope system fulfills EMI conditions, as periodic deformation of vertical edges of an observed specimen. Available, but still very expensive methods for decreasing their influence are shielding and electromagnetic field compensation. The other approach is digital image processing for its correction. However, elimination of the distortions (with hardware or software methods) would be more effective, when their influence on particular elements of microscope system are known or predictable. Current investigations ascertained in which sections of an electron microscope column the geometric deformations are generated, enabled separation of magnetic field influence on electron beam deflection system and its direct influence on electron beam and finally led to obtain a method for quantitative measurement of magnetic field which penetrates the microscope chamber and the electron gun column. The method uses scanning electron microscope itself and was verified by comparing its results with the ones obtained using alternative magnetic field meter. | Warsaw Univ. of Technol. Warsaw | IEEE Instrumentation and Measurement Technology Conference Proceedings, IMTC 2007 | 1 - 3 May 2007 | Warsaw | --- | --- | pp. 1-4 | 1091-5281 | Print ISBN: 1-4244-0588-2 | --- | 9708202
2207 | Experimental and numerical investigation of auroral cyclotron maser processes | Bingham R., Cross A.W., Gillespie K.M., M-Conville S.L., Ronald K., Speirs D.C., Phelps A. | In this paper the results of PiC code simulations and a laboratory experiment to investigate the evolution of an electron beam subject to magnetic compression of up to a factor of 30 is outlined. The experiment consisted of a 75 keV electron beam with significant initial sbeam with significant initial spread in velocity injected into an adjustable convergent magnetic field generated by a solenoid arrangement. The aim was to produce a horseshoe shaped electron velocity distribution and study the subsequent evolution of this distribution within an interaction waveguide at the peak of the axial magnetic field. | Univ. of Strathclyde Glasgow | IEEE International Vacuum Electronics Conference, IVEC '07 | 15 - 17 May 2007 | Kitakyushu | --- | --- | pp. 1-2 | --- | Print ISBN: 1-4244-0633-1 | --- | 9855403
2208 | High Current Density Scandia Doped Pressed Cathode and Shaped Beam Generation | Hong Lu, Hongyi Li, Jjiancan Yang, Lili Li, Wei Liu, Yanchun Wang, Yiman Wang, Jinshu Wang | This paper described the development of high current density Scandia doped pressed cathode and generation of shaped electron beam. | Beijing Univ. of Technol. Beijing | IEEE International Vacuum Electronics Conference, IVEC '07 | 15 - 17 May 2007 | Kitakyushu | --- | --- | pp. 1-2 | --- | Print ISBN: 1-4244-0633-1 | --- | 9855305
2209 | Advances in W-Band TE01 Gyro-TWT Amplifier Design | Chiu C.C., Chu K.R., Luhmann N.C. Jr., Ying Chu Yan, Barnett L.R. | Normally a gyro-TWT is highly unstable. Instrumental for stability achievement was the use of a high gradient magnetic coil on the output. We have made experimental measurements showing that the TE 01 mode absolute instability oscillation threshold is increased as much as a factor of five with modest output coil suppression field. Improving the electron beam power and quality is essential to increasing the power and performance of the gyrotwt. We have designed a new magnetron injection gun (MIG) with alpha=1.5 and calculated axial velocity spread. | Univ. of CA-Davis Davis | IEEE International Vacuum Electronics Conference, IVEC '07 | 15 - 17 May 2007 | Kitakyushu | --- | --- | pp. 1-2 | --- | Print ISBN: 1-4244-0633-1 | --- | 9855301
2210 | Experimental Study on X-band Relativistic Backward Wave Oscillator (RBWO) | Jung H.C., Park G.S., Shin S.H., Min S.H. | A Relativistic backward wave oscillator (RBWO) is a reliable source of a high power electromagnetic wave (HPEM) . The RBWO is capable of high efficiency by a relatively long interaction region between a backward wave and an electron beam. But the pulse shortening problem occurs frequently in experiments of RBWO because of the mode competition, the RF breakdown and so on. After this mode competition between axial modes of TM01, the RF power is vanished. There also occurs a mode competition between TM01 and TM02 when the radii of the hollow electron beam are smaller than a critical value. Mode competition which is one of the main causes of pulse shortening is found to be very sensitive to the position of the electron beam in this RBWO device. Experimental study is done on 100MW RBWO and in progress on X-band hundreds MWRBWO. | Seoul Nat. Univ. Seoul | IEEE International Vacuum Electronics Conference, IVEC '07 | 15 - 17 May 2007 | Kitakyushu | --- | --- | pp. 1-2 | --- | Print ISBN: 1-4244-0633-1 | --- | 9855295
2211 | Stability Analysis for Electron Beam Transport in Double-Periodic Permanent Magnet Focusing Structure | Kumar L., Santra M., Datta S.K. | Stability analysis for the transmission of electron beam through a double-periodic permanent magnet focusing structure was carried out. Introduction of controlled amount of third harmonic axial magnetic field in the double-periodic focusing scheme could open up the first stop-band and coalesce the first and the second pass bands, thereby extending the range of stable parametric regime. The efficacy of the analysis also was shown in particular for a TWT. | Bharat Electron. Complex Bangalore | IEEE International Vacuum Electronics Conference, IVEC '07 | 15 - 17 May 2007 | Kitakyushu | --- | --- | pp. 1-2 | --- | Print ISBN: 1-4244-0633-1 | --- | 9855366
2212 | Digital Phosphor Technology Boosts RF Signal Discovery and Analysis | Wolke A. | Digital phosphor technology, traditionally used in advanced oscilloscopes, has been applied to the RF domain and can now be found in preeminent real-time spectrum analyzers (RTSAs) . In enabling users to view 'live RF' signals for the first time, digital phosphor technology provides unmatched insight into RF signal behavior. In fact, full-motion digital phosphor displays show signals and details that are completely missed by conventional spectrum analyzers and vector signal analyzers (VSAs) , greatly accelerating the discovery and diagnosis of problems relating to time-variant RF signals. The name 'digital phosphor' derives from the phosphor coating on the inside of cathode ray tubes (CRTs) used as displays in televisions, computer monitors and older test equipment. When an electron beam excites the phosphor, it fluoresces, lighting up the path drawn by the stream of electrons. Although raster-scan technologies, such as liquid crystal displays (LCDs) , eventually replaced CRTs in many applications due depth and power advantages, the combination of phosphor coatings and vector drawing in CRTs provided several benefits that are useful for modern test and measurement applications. | Tektronix Inc. Beaverton | IEEE Long Island Systems, Applications and Technology Conference, LISAT 2007 | 4 - 4 May 2007 | Farmingdale, NY | --- | --- | pp. 1 | --- | Print ISBN: 978-1-4244-1302-7 | --- | 9830510
2213 | Computer Optimization of Electron Guns Using Beam Optics Analysis | David J., Read M., Thuc Bui, Tran H., Ives L. | Electron guns are used in many vacuum electron devices to convert electrical power into an electron beam. Vacuum electron RF sources are critical for national defense and many scientific and industrial applications. In an RF source, the beam energy is converted to energy in an RF wave. The electron gun is a primary component in klystrons, traveling wave tubes (TWTs) , gyrotrons, and inductive output tubes. The configuration of the gun depends on many factors, including the operating voltage, current, beam size and shape, magnetic focusing circuit, power supply, and operational environment. Consequently, customized electron gun design is required for essentially every new device. Because of the large number of variables, this is often a time consuming and expensive process. A number of 2D simulation tools are available, including EGUN and TRAK. The process becomes more demanding for 3D designs. Interest in multiple beam and sheet beam guns is placing severe demands on the computational codes as well as the design engineer. 3D analysis is computationally intensive, making iterative design very expensive when performed manually. CCR is advancing this capability using the 3D finite element, adaptive mesh code beam optics analysis (BOA) . Although the designs presented here are 2D, the simulations are completely 3D. While this is not necessary forthese particular designs, it establishes the process for direct transition to 3D designs. In this program, a confined flow, Pierce electron gun was designed using computer optimization. | Calabazas Creek Res. Inc. San Mateo | IEEE International Vacuum Electronics Conference, IVEC '07 | 15 - 17 May 2007 | Kitakyushu | --- | --- | pp. 1-2 | --- | Print ISBN: 1-4244-0633-1 | --- | 9855364
2214 | Development Status of a W-band Dielectric Traveling-Wave Tube | Ceperley P.H., Schwarz W., Velazco J.E. | Summary form only given. This paper reports on the status of the development of a compact W-band dielectric traveling-wave tube (DTWT) amplifier. The DTWT amplifier is based on the interaction between a magnetized electron beam and the fields of a traveling wave inside a very compact dielectric waveguide1. A high permittivity dielectric waveguide is used to slow down the wave and replaces helix structures used in conventional traveling- wave tubes. A novel approach in this development is the use of micromachining techniques for the fabrication of the various components of this amplifier. We will present results of RF and beam transport experiments along the W-band DTWT circuit. The DTWT should be capable of producing millimeter- wave radiation for future military battlespace applications. This work is supported by the army research office under the small business innovation research. | Microwave Technol. Inc. Burke | IEEE International Vacuum Electronics Conference, IVEC '07 | 15 - 17 May 2007 | Kitakyushu | --- | --- | pp. 1-2 | --- | Print ISBN: 1-4244-0633-1 | --- | 9855422
2215 | Experimental Study on Electron Guns with High Current Density Beam for THz devices | Jang K.H., Joshi S.N., Park G.S., Sattorov M.A., Sharma R.K., So J.K., Wang J., Wang Y., Won J.H., Srivastava A. | The experimental study on electron guns with high current density beam for THz devices is carried out. A thermionic electron gun is designed and the fabrication is underway. The current density requirement at the circuit is &gt;50 A/cm 2 for 0.1 THz LIGA fabricated devices [1]. A rectangular sheet electron beam for 0.5THz needs to meet the beam current density requirement of &gt;150 A/cm 2 [2]. | Seoul Nat. Univ. Seoul | IEEE International Vacuum Electronics Conference, IVEC '07 | 15 - 17 May 2007 | Kitakyushu | --- | --- | pp. 1-2 | --- | Print ISBN: 1-4244-0633-1 | --- | 9855375
2216 | Input Circuit for a Wideband IOT | Kirshner M.F., Wilsen C.B., Kowalczyk R.D. | Emission gated microwave amplifiers, such as the inductive output tube (IOT) , use density modulation to establish an AC current on the electron beam directly at the cathode surface. These amplifiers are compact and highly efficient, even in the linear regime. L-3 Electron Devices Division is developing a wide instantaneous bandwidth IOT (WBIOT) which will provide output power levels suitable for UHF radar applications with a 1 dB bandwidth in excess of ten percent. In this paper we describe the input circuit of the WBIOT. | L-3 Commun. Electron Devices San Carlos | IEEE International Vacuum Electronics Conference, IVEC '07 | 15 - 17 May 2007 | Kitakyushu | --- | --- | pp. 1-2 | --- | Print ISBN: 1-4244-0633-1 | --- | 9855370
2217 | Compact High-Power THz Source Development | Jackson R.H., Todd A.M.M., Bluem H.P. | A compact, affordable THz source to provide high power is under development. The prototype is designed to operate around 600 GHz with reasonable gain and efficiency. The goal of the present project is development of a tunable THz source, based on the ubitron concept, utilizing an RF gun with an electron beam energy less than 2 MeV. This configuration results in a cost-effective, compact system capable of generating flexible, high-power THz radiation. Our simulations projected the source deliver THz radiation with 10s of watts of output power. | Adv. Energy Syst. Princeton | IEEE International Vacuum Electronics Conference, IVEC '07 | 15 - 17 May 2007 | Kitakyushu | --- | --- | pp. 1-2 | --- | Print ISBN: 1-4244-0633-1 | --- | 9855337
2218 | Experimental Study on 0.5THz Superradiant Smith-Purcell Radiation | Jang K.H., Park G.S., Sattorov M.A., Shin Y.M., Srivastava A., Won J.H., So J.K. | A novel way of enhancing the Smith-Purcell radiation intensity by the use of counter-streaming electron beams and 1D slit array is introduced. The mechanism of the intensity enhancement is unveiled through numerical simulation. The experimental setup for 0.5 THz is being developed and the details of each part will be presented. | Seoul Nat. Univ. Seoul | IEEE International Vacuum Electronics Conference, IVEC '07 | 15 - 17 May 2007 | Kitakyushu | --- | --- | pp. 1-2 | --- | Print ISBN: 1-4244-0633-1 | --- | 9855361
2219 | TWT Operation with Low-Voltage Field Emitter Array Cathode | Armstrong C.M., Bellew C.L., Duggal R., Holland C.E., Spindt C.A., Whaley D.R. | The implementation of field emitter arrays as an electron beam source for TWTs has experienced some advancement in the recent past. The development of low-voltage Spindt field emitter arrays however have made possible operation at significantly reduced voltages than those required in the past, potentially improving emitter reliability and lifetime. As such, L-3 Electron Devices, teamed with SRI International, is developing a field emitter array TWT (FEA-TWT) employing these new cathodes in order to evaluate their operation in the TWT vacuum environment, to investigate TWT design specific to use of field emitter arrays, and to quantify several aspects of FEA-TWT performance that will be substantially different than those of conventional thermionic-based TWTs. This paper reports the Spindt-type field emitter arrays, which exhibit greatly reduced operating voltages from those of the previous generation of emitters produced by SRI. | L-3 Commun. - Electron Devices San Carlos | IEEE International Vacuum Electronics Conference, IVEC '07 | 15 - 17 May 2007 | Kitakyushu | --- | --- | pp. 1-2 | --- | Print ISBN: 1-4244-0633-1 | --- | 9855382
2220 | Energy Transfer from Electron Beam to Electromagnetic Wave having Envelope with Phase Inversion | Lukin K. | Generation of electromagnetic (EM) waves in microwave vacuum electron devices takes place due to fundamental phenomena known as instabilities of electron beams (EB) with respect to EM fields. One of the most popular instability is related to Cherenkov type interaction that takes place when EB moves along a wave propagation direction with initial velocity slightly higher than the wave phase velocity. Such instability is exploited in TWT, Carsinotron and BWO tubes. The basic physical principles of energy exchange are well studied. Similar (but not completely the same) mechanism takes place in diffraction radiation generator (DRG) and orotron where kinetic energy of electrons is transferred to EM field of open resonator (OR) with periodic structure. In these devices energy exchange and self-oscillations may be formally described in terms of interaction of EB with synchronous spatial harmonic of EM field of OR, which is mathematically a travelling wave. However, because of rather different physical nature of the EM fields excited in OR (or any other resonators) one may face qualitatively different picture of EB energy transfer to EM field. In the paper such unusual phenomena are considered theoretically. The results obtained have been approved experimentally for DRG. | Nat. Acad. of Sci. of Ukraine Kharkov | IEEE International Vacuum Electronics Conference, IVEC '07 | 15 - 17 May 2007 | Kitakyushu | --- | --- | pp. 1-2 | --- | Print ISBN: 1-4244-0633-1 | --- | 9855368
2221 | DC and RF Characteristics of 60 nm T-gate MHEMTs with 53% Indium Channel | Dong Min Kang, Ju Yeon Hong, Kyung Ho Lee, Yoon Hyung Sup, Jae Yeob Shim | In this paper T-gate metamorphic high electron mobility transistors with 60 nm gate length has been developed using T-gate lithography process. Electron beam lithography was used to define 60 nm gate using ZEP single layer on SiN layer, which is used to fabricate structurally stable T-gate HEMTs. The SiN layer was then etched over 130% of the layer thickness for enhancing yield using reactive ion etching, followed by second electron beam lithography process. DC and RF performances of 60 nm T-gate MHEMTs were characterized. | Electron. & Telecommun. Res. Inst. Daejeon | IEEE 19th International Conference on Indium Phosphide & Related Materials, IPRM '07 | 14 - 18 May 2007 | Matsue | --- | --- | pp. 445-446 | 1092-8669 | Print ISBN: 1-4244-0875-X | --- | 9727983
2222 | Modelling of MBK with Parallel Version of Large-Signal Code TESLA | Antonsen T.M., Cooke S.J., Levush B., Nguyen K.T., Vlasov A.N., Chernyavskiy I.A. | Multiple beam klystrons (MBKs) are high power and high efficiency amplifiers that use a set of well separated electron beamlets, each propagating in its own beam tunnel, but interacting with common fields in gaps near cavities. In this way the perveance of the individual beamlets can be kept low, reducing space-charge effects, while the total beam current can be high, facilitating high power operation of the device. The beamlets are highly separated from each other, except for their interaction with the common cavity fields. In the lowest approximation, the beamlets can be considered as identical and the response of a single beamlet can be multiplied by the total number of beamlets to account for their cumulative effect in the numerical simulation of a device. This approximation was used in the serial version of the code TESLA and is valid as long as the level of asymmetry is low enough. However, in a real MBK the level of asymmetry is not so small, and beamlets experience gap fields with different voltages due to the variation in R/Q values for different beam tunnels. This effect becomes pronounced for the input and output cavities which have ports that further disturb the symmetry. The approximation of identical beamlets still can be useful if the procedure of R/Q's averaging was applied (Nguyen et al., 2004) . In such way the overall power supplied by all beamlets to the cavity will be preserved and as a result total efficiency of the device will be close to the one in a real system. This approach was successfully used during the MBK modeling and design by help the serial code TESLA. Nevertheless, the procedure of averaging ignores the uniqueness of evolution of electron beam in every single beam tunnel with distinct working parameters. Then the ability to model beamlets taking in account their uniqueness is highly desirable. | Sci. Applic. Int. Corp. McLean | IEEE International Vacuum Electronics Conference, IVEC '07 | 15 - 17 May 2007 | Kitakyushu | --- | --- | pp. 1-2 | --- | Print ISBN: 1-4244-0633-1 | --- | 9855377
2223 | Free-electron masers based on two-dimensional distributed feedback | Cross A.W., He W., Konoplev I.V., Mclnnes P., Robertson C.W., Ronald K., Whyte C.G., Phelps A.D.R. | The results of experimental studies of a coaxial free- electron masers (FEM) based on two-dimensional distributed feedback are presented. In the first set of experiments the FEM's interaction region was formed by a two-mirror cavity with 2D Bragg structures as input and output mirrors. In the second set of experiments a cavity with 2D and 1D mirrors was used. In both cases the input mirror provided two-dimensional (2D) distributed feedback and ensured mode selection over the wave azimuthal index, while the output mirror was used to close the feedback loop inside the two-mirror cavity. It was demonstrated that substituting the 2D output mirror with a 1D Bragg structure increased the output power while still maintaining spectral purity and spatial and temporal coherence. The FEM has been driven by an oversized high-current (1.5 kA) thin annular electron beam of 200 ns pulse duration. An maximum output power of ~60 MW corresponding to an efficiency of 10% was measured for an FEM based on 2D/1D cavity. The directional mode pattern of the microwave radiation from the output horn was also measured and compared with theoretical prediction. Analysing the spectrum of the RF signal the location of the operating frequency was found. | Univ. of Strathclyde Glasgow | IEEE International Vacuum Electronics Conference, IVEC '07 | 15 - 17 May 2007 | Kitakyushu | --- | --- | pp. 1-2 | --- | Print ISBN: 1-4244-0633-1 | --- | 9855400
2224 | The Simulation of Ka-band 35-kW CW Low-Voltage Second Harmonic Gyrotron Oscillator | Pu-Kun Liu, Qian-zhong Xue, Shi-Chang Zhang, Shou-Xi Xu, Yi-Nong Su, Zhi-Hui Geng | In this paper, a low-voltage second harmonic gyrotron oscillator with the conventional cavity has been preliminarily designed and evaluated with the self-consistent nonlinear code and the particle-in-cell code CHIPIC. The Ka-band gyrotron oscillator is driven by the 25-kV 5.0-A electron beam from a magnetron injection gun. The output power of 35-kW continuous wave (CW) is obtained in the designed gyrotron and the electronic efficiency is about 30%. | Chinese Acad. of Sci. Beijing | International Conference on Microwave and Millimeter Wave Technology, ICMMT '07 | 18 - 21 April 2007 | Builin | --- | --- | pp. 1-4 | --- | Print ISBN: 1-4244-1049-5 | --- | 9867193
2225 | Simulation calculation for Ka-band second-harmonic Gyro-TWT Using a helical corrugation waveguide | Ming Li, Xingfan Yang, Zhou Xu, Wenqiang Lei | The eigenwave dispersion of 8 mm 3-folded helical corrugation waveguide is simulated using CSL software. The electron beam 80 kV and main magnetic field 0.67 L are given by the eigenwave dispersion for Ka-band Gyro-LWL using helical waveguide. The beam-wave interaction procedure is simulated using a PIC code, in which LE 11 and LE 21 coupling mode transform and a right-rotating large-orbit electron bunch are obtained. The maximal output power is about 42.5 kW and the maximal gain is about 29.3 dB in 35 GHz. The 3 dB bandwidth is about 8.7% from 33 GHz to 35.8 GHz. | China Acad. of Eng. Phys. Mianyang | International Conference on Microwave and Millimeter Wave Technology, ICMMT '07 | 18 - 21 April 2007 | Builin | --- | --- | pp. 1-4 | --- | Print ISBN: 1-4244-1049-5 | --- | 9867262
2226 | SAR Distribution in Visible Human Head Exposure to the Field Radiated by CRT Computer Monitors | He Peng-Fei, Liu Ning, Lu Ying-hua, Han Yu-nan | Based on finite difference time domain method, the specific absorption rate in the visible human head model exposed to the field radiated by cathode ray tube of computer monitor has been simulated numerically. Computer monitor made by Cathode ray tube (CRT) used for information display is usually in closer proximity, therefore, it is important to consider the possible health hazards due to this type of exposure. As the most considered adverse effects of the electromagnetic (EM) fields are of thermal nature, which is directly associated with the specific absorption rate (SAR) distribution, in this paper, we have calculated the three dimensional SAR distribution by 3D-FDTD method. As the first step, we have calculated the incident electromagnetic field from electron beam in acceleration region analytically. Then a 3D-FDTD space of 178 X 235 X 211 was set up as the human head and the digital human head parameters were put into it. Finally, the scattered EM field can be calculated and SAR distribution figure can be gotten. From the results, it can be confirmed that the adverse effects associated with computer CRT is not as serious as cellular phone and the maximal SAR is only 1.6W/kg. | Beijing Univ. of Posts & Telecommun. Beijing | International Conference on Microwave and Millimeter Wave Technology, ICMMT '07 | 18 - 21 April 2007 | Builin | --- | --- | pp. 1-4 | --- | Print ISBN: 1-4244-1049-5 | --- | 9867143
2227 | On the Nature of Self-Assembled Collagen Fibrils as Biomolecular Nanowires for Sensor Applications | Brotherton J., Coonse K., Knowlton W.B., Moll A.J., Oxford J.T., Price P., Southwick R.G., Araujo D. | The self assembly mechanism of collagen monomers into nanoscale fibrils provides the opportunity to investigate their possible use as biological nanowires. Electrical test structures were fabricated using electron beam lithography (EBL) , and used to electrically contact the collagen fibrils and characterize their electrical behavior. | Dept. of Materials Science and Engineering Boise State University Boise ID 83725 USA | IEEE Workshop on Microelectronics and Electron Devices, WMED 2007 | 20 - 20 April 2007 | Boise, ID, USA | --- | --- | pp. 49-50 | --- | Print ISBN: 1-4244-1114-9 | --- | ---
2228 | Beam-wave interaction simulator | Bin Li, Guo-Xian He, Li Liao, Li Xiao, Peng Gao, Quan Hu, Tao Huang, Xiaofang Zhu, YuanLong Mo, Yulu Hu, Zhonghai Yang, Jianqing Li | In the part of the helix TWTs' nonlinear beam-wave interaction, we developed a 3D relativistic beam-wave interaction model, which can describe the interaction process between the symmetric TMO1 mode RF electromagnetic fields and the relativistic electron beam. This model can describe the 3D RF electromagnetic fields, the 3D motion of the macro-particles, and the 2D space-charge fields. Applying the Lorentz reciprocity theorem, the excited equation is obtained by the theory of waveguide excited. By Lorentz force equation and the conservation of energy, the 3D momentums and positions are obtained. The axial and radial ac space-charge fields are calculated by the harmonics wave means. | Univ. of Electron. Sci. & Technol. of China Chengdu | International Conference on Microwave and Millimeter Wave Technology, ICMMT '07 | 18 - 21 April 2007 | Builin | --- | --- | pp. 1-2 | --- | Print ISBN: 1-4244-1049-5 | --- | 9867177
2229 | Maximum Permissible EB Acceleration Voltage for SEM-Based Inspection Before Electrical Characterization of Advanced MOS | Asayama K., Azuma Y., Nakamae Koji, Takahashi M., Yanagita H., Mizuno T. | The electron beam based inspection instruments such as the review-SEM are widely used to analyze defects during manufacturing and failure analysis of scaled devices. Nano-probers used for scaled device analysis also employs SEM for probe guidance. However, electron beam (EB) induced damages are increasing with the scaling. A higher SEM resolution induces device damage. To avoid the damage, the acceleration voltage should be lower. Several generations of scaled devices from 350nm to 65nm were examined, and critical EB acceleration voltage that induced device degradation was quantitatively evaluated. The determination mechanism of permissible electron beam acceleration voltage is clarified. | Renesas Technol. Corp. Tokyo | IEEE international Reliability physics symposium, proceedings, 45th annual | 15 - 19 April 2007 | Phoenix, AZ | --- | --- | pp. 618-619 | --- | Print ISBN: 1-4244-0919-5 | --- | 9573508
2230 | Avalanche detector with field emitter readout | Wei Zhao, Dan Li | We are investigating a new concept of flat-panel x-ray imaging detector with avalanche gain which is called scintillator avalanche photo-conductor with high resolution emitter readout (SAPHIRE) . It is made by optically coupling a needle structured scintillator (Csl) to a thin uniform layer (0.5-25 mum) of amorphous selenium (a-Se) photoconductor. The final image is read out by a 2D field emitter array (FEA) . Avalanche gain can boost the performance for low dose application and the FEA can potentially be made with small pixel size (e.g. 50 mum) . The spatial resolution was investigated and it was found that the lateral spread of electron beams emitted from the FE tips is the dominant source of image blur. To reduce the spread, three different electron-optics designs were simulated including mesh electrode (ME) , magnetic focus (B focus) and electrostatic focus (E focus) designs. Both B and E focus methods provide better spatial resolution compared with ME, however the blur with B focus is signal-dependent, which is not desirable. Hence E focus is ideal for producing high resolution images with good spatial uniformity. | State Univ. of New York-Stony Brook Stony Brook | IEEE 33rd Annual Northeast Bioengineering Conference, NEBC '07 | 10 - 11 March 2007 | Long Island, NY | --- | --- | pp. 67-68 | --- | Print ISBN: 978-1-4244-1033-0 | --- | 9793739
2231 | Nano patterned titanium for orthopedic applications | Jing Lu, Webster T., Puckett S. | The structure of implant surfaces plays an important role in the interaction between the implant and its surroundings because it is in direct contact with living tissue1. Since tissues are known to have nanostructures, the development of implants with surfaces that mimic this type of structure is a crucial factor in allowing the tissue to recognize the implant and therefore exhibit better adhesion properties. This study involves examining osteoblast function on nano patterned titanium substrates created using electron beam evaporation. These patterns appear to better promote bone cell functions more similar to long bones of the body. As a result of mimicking the structure and properties of bone, initial formation of anisotropic bone upon implantation will occur. | Brown Univ. Providence | IEEE 33rd Annual Northeast Bioengineering Conference, NEBC '07 | 10 - 11 March 2007 | Long Island, NY | --- | --- | pp. 217-218 | --- | Print ISBN: 978-1-4244-1033-0 | --- | 9793768
2232 | A pH-responsive Poly (Acrylic Acid) nanoscale actuator | Libera M., Tian J., Saaem I. | In this report, we present the development of a nanoscale actuator that takes advantage of the properties of poly (acrylic acid) ¦PAA¦ hydrogels as well as an aqueous fluid environment to realize control of height change. We used spatially-resolved and focused low-energy electron beams to irradiate dry 40 nm thick PAA films. After developing in high pH buffer, non-irradiated films dissolved and irradiated polymer remained bonded to the substrate. We show that these gels translate to actuators that undergo height changes as a function of pH. Since the carboxyl groups are deprotonated at high pH, we studied the amount and activity of carboxyl groups in the hydrogels using infrared spectroscopy. Using atomic force microscopy we then studied how these hydrogels respond to aqueous environment, where change was photo-triggered using a photoacid generator. | Duke Univ. Durham | IEEE 33rd Annual Northeast Bioengineering Conference, NEBC '07 | 10 - 11 March 2007 | Long Island, NY | --- | --- | pp. 236-237 | --- | Print ISBN: 978-1-4244-1033-0 | --- | 9793772
2233 | Electron beam Irradiation for Microbial Reduction on Spacecraft Components | Braby L., Cepeda M., Maxim J., Montes Oliver, Osman S., Pillai S.D., Venkateswaran K., Wilcox J., Urgiles Eduardo | The highest degree of Planetary Protection (PP) applies to landed planetary missions and sample return missions. To date, Dry Heat Microbial Reduction (DHMR) treatment is the only NASA approved PP technique for meeting the stringent sterility requirements for life detection missions and to prevent forward contamination. However, spacecraft (s/c) and payloads are made up of a diverse set of man-made materials and components, some of which are incompatible with DHMR. NASA has therefore begun investigating several complementary sterilization techniques to DHMR. Here, we report on our progress in the investigation of the effectiveness of electron beam (e- beam) irradiation technique funded by a NASA Mars Exploration Program (MEP'03) award. E- beam irradiation using deep penetrating (several centimeters) high-energy (10 MeV) electrons is a well-developed method used for sterilization of food products in bulk quantities using linear accelerators. In contrast, low-energy (100 keV) electrons deposit their energy into about 50 micrometers, comparable to the scale of bacterial spores (typically several micrometers) . The match between the depth of the penetration and spore size makes the 'low-energy' electron irradiation extremely efficient for surface sterilization. E- beam irradiation is non-contact, leaves no residues, and as our preliminary results indicate is compatible with many s/c materials. Secondary contamination is often unavoidable since pre-sterilized s/c parts are used again for functional testing and re-assembly, necessitating reapplication of sterilization treatment. The 100 keV electron source is sufficiently small so that it could be made portable, which would make it suited for treatment localized, previously sterilized parts and subsystems. | Jet Propulsion Lab. Pasadena | IEEE Aerospace Conference 2007 | 3 - 10 March 2007 | Big Sky, MT | --- | --- | pp. 1-15 | 1095-323X | Print ISBN: 1-4244-0524-6 | --- | 9737058
2234 | Atmospheric Electron Induced X-Ray Spectrometer (AEXS) Development | Crisp Joy, Toda R., Urgiles Eduardo, Wilcox Jaroslava Z. | The progress in the development of the Atmospheric Electron X-ray Spectrometer (AEXS) is described. The AEXS is a surface analysis tool based on excitation of characteristic X-ray fluorescence (XRF) spectra from samples in ambient atmospheres using a focused electron beam. Operation in ambient atmospheres with moderate-to-high spatial resolution in comparison to similar instruments is obtained through the use of a thin electron transmissive membrane to isolate the vacuum of the electron probe, obviating the need for the samples to be drawn into the probe vacuum. Our initial setup consisted of an actively pumped chamber from within which the electrons were transmitted -not a portable instrument. The instrument that has been assembled and used to acquire XRF spectra in our laboratory during the past two years consists of a 20 keV electron tube sealed with a SiN membrane and requires no active pumping -a big step towards the development of a stand-alone instrument. The microprobe was used to perform elemental analysis of NIST and USGS standards, with good agreement with the certified composition for samples in up to about 90 Torr-cm thick atmosphere, and for resolving the composition of mm-sized mineral grains in inhomogeneous samples, a big improvement over the several cm-scale spatial resolution of the APXS instrument that flew on NASA's MER mission. | Jet Propulsion Lab. Pasadena | IEEE Aerospace Conference 2007 | 3 - 10 March 2007 | Big Sky, MT | --- | --- | pp. 1-11 | 1095-323X | Print ISBN: 1-4244-0524-6 | --- | 9737073
2235 | Preliminary studies on the rapid detection of staphylococcus aureus using a microfluidic device and nanopatterned hydrogels | Kreiswirth B., Libera M., Saaem I. | We studied the use of nanopatterned hydrogels as a possible foundation for medical devices for the detection of Staphylococcus aureus. Nanopatterned hydrogels, approximately 200 nm in diameter, were created by locally crosslinking dry amine-terminated poly (ethylene glycol) [PEG] (6000 Da) thin films using a focused electron beam. These gels then had a dry height of 50 nm and a swell ratio of about five. They were patterned into arrays with approximately 500 nm inter-gel spacing and functionalized with Immunoglobulin G [IgG], a biomolecule that binds protein A. We then placed these arrayed gels into a simple microfluidic device and exposed them to various bacterial samples. We show, using an assay that binds IgG to protein A expressing Staphylococcus aureus [S.aureus], that nanopatterned hydrogels can be used as probes for detection. We further show the specificity of our assay by using a protein A knock-out variant of S. aureus, Staphylococcus Epidermidis and Escherichia coli as negative controls. | Stevens Inst. of Technol. Hoboken | IEEE 33rd Annual Northeast Bioengineering Conference, NEBC '07 | 10 - 11 March 2007 | Long Island, NY | --- | --- | pp. 234-235 | --- | Print ISBN: 978-1-4244-1033-0 | --- | 9801336
2236 | A 0.05ГѓВ—0.05mm2 RFID Chip with Easily Scaled-Down ID-Memory | Inoue Y., Ipposhi T., Iwamatsu T., Maki Y., Sakama I., Sato A., Tanabe H., Usami M. | An ultra-small RFID chip uses an electron beam for writing 1T memory cells. A 90nm SOI CMOS process and double-surface electrode chip structures enable the design of 0.05times0.05mm 2 and 5mum-thick RFID chips with small, low-cost and highly-reliable 128b ID-memory. The chip is verified at a carrier frequency of 2.45GHz with measured communication distance of 300mm. | Hitachi Tokyo | IEEE International Solid-State Circuits Conference, ISSCC 2007, Digest of Technical Papers | 11 - 15 February 2007 | San Francisco, CA | --- | --- | pp. 482-483 | 0193-6530 | Print ISBN: 1-4244-0853-9 | --- | 9573404
2237 | Crystalline Structure and Morphology of ZnSe/CuPc Hybrid Thin Film prepared by Electron Beam Evaporator | Benchapol Tunhoo, Nukeaw J., Thiwawong T. | Zinc selenide (ZnSe) /copper-phthalocyanine (CuPc) hybrid thin films were prepared by electron beam evaporator on glass substrate from %weight mixed of ZnSe:CuPc powders. The film thickness was 500 nm. The substrate temperatures were varied at room temperature to 150degC. X-ray diffraction (XRD) and field emission scanning electron microscopy (FE-SEM) were used to characterize the crystalline structure and morphology of deposited hybrid thin films. XRD patterns show two peaks of the orientation of (200) plane monoclinic structure in CuPc material and (111) plane cubic structure in ZnSe material. The FE-SEM image of hybrid thin film deposited with substrate temperature at 150degC seems to have the nanocrystalline-ZnSe formed on nanorod-like CuPc. | Quantum & Opt. Semicond. Res. Lab. King Mongkut Inst. of Technol. Bangkok | IEEE International Conference on Nano/Micro Engineered and Molecular Systems, NEMS '07 2nd | 16 - 19 January 2007 | Bangkok | --- | --- | pp. 630-633 | --- | Print ISBN: 1-4244-0610-2 | --- | 9562733
2238 | Optical Properties and Structure of Copper (II) Phthalocyanine (CuPc) Organic Thin Film Grown by Electron --Beam Evaporation Technique | Nukeaw J., Benchapol Tunhoo | Copper (II) phthalocyanine (CuPc) thin films were grown by electron beam evaporation technique with various substrate temperatures. Crystalline of CuPc thin films was investigated by X-ray diffraction (XRD) spectroscopy. Diffraction pattern exhibit high quality crystalline films as monoclinic &#x003B1;-phase structure. Surface morphology of CuPc thin films was characterized by field emission electron microscope (FE-SEM) and the films grown with 150 &#x000B0;C substrate temperature illustrated nanorod-like structure. Absorption spectra were obtained by UV/visible spectroscopy, revealed to Q-band and B-band. The transition energy of CuPc was characterized by photoreflectance spectroscopy (PR) correspond to an absorption peak of Q-band. | Quantum and Optical Semiconductor Research Laboratory Nanoelectronics Unit Department of Applied Physics Faculty of Science King Mongkut''s Institute of Tehnology Ladkrabang Bangkok THAILAND. 10520. phone: +66 2 326 4339ext.329; fax: +66 2 326 4354; email: ktbencha@kmitl.ac.th | IEEE International Conference on Nano/Micro Engineered and Molecular Systems, NEMS '07 2nd | 16 - 19 January 2007 | Bangkok | --- | --- | pp. 764-767 | --- | Print ISBN: 1-4244-0610-2 | --- | 9562750
2239 | Nanostructured Silicon Carbide Molds for Glass Press Molding | Esashi M., Tanaka S., Jihyum Shin | This paper reports the first result of press molding of Pyrex glass using a silicon carbide (SiC) mold with nanopatterns. First, the nanopatterns were formed on a silicon substrate by electron beam lithography and fast atom beam (FAB) etching. To transfer these patterns to SiC, SiC was deposited on the patterned silicon substrate, and the SiC surface was polished to mirror finish. Subsequently, a SiC ceramic plate was bonded to the polished SiC surface using sputter deposited nickel as an interlayer. Finally, the silicon substrate was etched to release the SiC mold. Using the fabricated SiC molds without an anti-sticking layer, we succeeded in press-molding Pyrex glass (Corning 7740) at 800 degC. In this process, we found surface roughening problem, which occurs in SiC atmospheric vapor deposition on FAB-etched areas. This is due to damage in silicon by FAB, and enhanced under the existence of surface natural oxide. | Dept. of Electr. Eng. & Comput. Sci. KAIST | IEEE International Conference on Nano/Micro Engineered and Molecular Systems, NEMS '07 2nd | 16 - 19 January 2007 | Bangkok | --- | --- | pp. 250-253 | --- | Print ISBN: 1-4244-0610-2 | --- | 9573575
2240 | Focused Electron Beam Induced Deposition of DUV transparent SiO2 | Hoffmann Patrik, Munnik Frans, Perentes Alexandre | Focused electron beam induced processing (FEBID) equipments are the &#x0022;all in one&#x0022; tools for high resolution investigation, and modification of nano-devices. Focused electron beam induced deposition from a gaseous precursor usually results in a nano-composite sub-structured material, in which the interesting material is embedded in an amorphous carbonaceous matrix. Using the Hydrogen free tetraisocyanatosilane Si (NCO) 4 molecule as Si source, we show how a controlled oxygen flux, simultaneously injected with the precursor vapors, causes contaminants to vanish from the FEB deposits obtained and leads to the deposition of pure SiO2. The chemical composition of the FEBID material could be controlled from SiC2NO3 to SiO2, the latter containing undetectable foreign element contamination. The [O2] / [TICS] ratio needed to obtain SiO2 in our FEB deposition equipment is larger than 300. The evolution of the FEBID material chemical composition is presented as function of the [O2] / [TICS] molecular flux ratios. A hypothetical decomposition pathway of this silane under these conditions is discussed based on the different species formed under electron bombardment of TICS. Transmission electron microscopy investigations demonstrated that the deposited oxide is smooth (roughness sub 2nm) and amorphous. Infrared spectroscopy confirmed the low concentration of hydroxyl groups. The Hydrogen content of the deposited oxide, measured by elastic recoil detection analysis, is as low as 1 at %. 193nm wavelength AIMS investigations of 125nm thick SiO2 pads (obtained with [O2] / [TICS] =325) showed an undetectable light absorption. | Ecole Polytechnique Federale de Lausanne (EPFL) Advanced Photonics Laboratory CH - 1015 Switzerland | 2007 23rd European Mask and Lithography Conference (EMLC) | 22 - 26 January 2007 | Grenoble, France | --- | --- | pp. 1-9 | --- | Print ISBN: 978-3-8007-3079-7 | --- | ---
2241 | Data Preparation for EBDW | Arndt Christian, Baetz Ullrich, Belic Nikola, Choi Kang-Hoon, Denker Ulrich, Gramss Juergen, Keil Katja, Kliem Karl-Heinz, Kretz Johannes, Lemke Melchior, Lutz Tarek, Thrum Frank | If electron beam technology is used for direct writing on Si wafers (synonym EBDW) there have to be taken into account a number of specific issues concerning the layout data preparation differing considerably from those of mask writing. This is especially true because EBDW enables the most advanced technology levels which are in general one or two nodes ahead of the mainstream optical lithography. Consequently we will have to face up to additional challenges, such like high resolution and the corresponding CDГ‚Вїcontrol parameters. In order to achieve acceptable turn around times the shaped beam writers have proven to be the tool of choice. To demonstrate this behind a practical background we describe our experiences collected during 300mm wafer exposures with a SB351/3050 tool installed at the Fraunhofer Center Nanoelectronic Technology (CNT) in Dresden/Germany. Appropriate solutions are presented showing how to execute such procedures like layout fracturing and Proximity Effect Correction (PEC) of high-density layouts on a Linux computing cluster. The CD accuracy of lines being of particular interest in connection with sub 50 nm patterns being analyzed and a new model-based method allowing the reduction of the before mentioned effect is evaluated. In any case, whether it is about short or time-consuming exposures, a precise forecast of the total processing time of the wafer in the e- beam exposure tool is of great importance. Practical findings from the use of a simulation tool specifically developed for this purpose are discussed in this paper. | Qimonda Dresden GmbH &; Co. OHG; Koenigsbruecker Stra&#x00DF;e 180 D-01099 Germany | 2007 23rd European Mask and Lithography Conference (EMLC) | 22 - 26 January 2007 | Grenoble, France | --- | --- | pp. 1-8 | --- | Print ISBN: 978-3-8007-3079-7 | --- | ---
2242 | Workshop Speech: Commercialization of MEMS/NEMS in Tohoku University Open Collaboration | Esashi M. | MEMS (Micro Electro Mechanical Systems) have been fabricated using advanced micromachining based on an extended semiconductor microfabrication. Sophisticated MEMS device used as a high performance rotating gyroscope for navigation control systems was developed. A 1.5 mm diameter silicon ring rotor is electrostatically levitated and rotated at 75,000rpm using high speed digital signal control. Two-axes rotation and three-axes acceleration are detected simultaneously with high precision. Small size packaged MEMS devices such as integrated capacitive pressure sensor, diaphragm vacuum sensor and MEMS relay for LSI tester have been fabricated using a wafer level packaging using a glass with electrical feedthroughs. The MEMS relay performs high frequency response up to 20 GHz and high reliability owing to the hermetic sealing. Active catheters, fine blood pressure sensors used in a blood vessel and endoscope with laser therapy function have been developed for minimal invasive medicine using MEMS based assembly. As NEMS (Nano Electro Mechanical Systems) which include nano structure, arrayed systems as multiprobe data storage and massively parallel electron beam lithography system have been developed using a glass with high density electrical feedthroughs. Monolithic XYZ-stage has been also developed for the arrayed systems. Highly sensitive cantilever resonator and micro probes have been also developed as the NEMS. | Professor & Director of Micro/Nanomachining Research & Education Center Graduate School of Engineering Tohoku University Japan | IEEE International Conference on Nano/Micro Engineered and Molecular Systems, NEMS '07 2nd | January 2007 | Bangkok, Thailand | --- | --- | pp. nil33 | --- | Print ISBN: 1-4244-0610-2 | --- | ---
2243 | 2D Silicon-based Photonic Crystals | Ibrahim K., Sin Y.K. | In the present paper, fabrication of a silicon-based two-dimensional photonic crystal based on electron beam lithography (EBL) and reactive ion etching (RIE) was demonstrated. In addition the structural color of fabricated crystal was obtained with a simple experimental setup consisted of a light source and a digital camera. From the result, the structural color of PhCs was underlying on the concept of reflection grating. | Univ. Sains Malaysia Pinang | IEEE International Conference on Semiconductor Electronics, ICSE '06 | October 29 2006 - December 1 2006 | Kuala Lumpur | --- | --- | pp. 236-239 | --- | Print ISBN: 0-7803-9730-4 | --- | 9882516
2244 | Generalized EBIC method for extracting diffusion lengths from non-conventional collector structure | Ong Vincent K.S., Kurniawan O. | The minority carrier diffusion lengths affect the performance of the bipolar and photodiode devices. The electron beam induced current (EBIC) technique has been widely used to determine this parameter. The measurement usually involves a p-n junction which assumes very large junction depths. However, most p-n junctions are fabricated as diffused junction with finite junction depths. This article proposes a generalized method to determine the diffusion length for any values of junction depths and surface recombination velocities. The diffusion length of the material is extracted directly from the negative reciprocal of the slope of the semi-logarithmic EBIC profile. The maximum error produced by this method for any values of junction depths and surface recombination velocities is about 6%. A discussion of this technique is given in this paper. | Nanyang Technol. Univ. Singapore | 2006 Conference on Optoelectronic and Microelectronic Materials and Devices | 6 - 8 December 2006 | Perth, WA | --- | --- | pp. 113-116 | --- | Print ISBN: 978-1-4244-0578-7 | --- | 9832690
2245 | Effect of Rapid Thermal Annealing (RTA) on n-Contact of 980 nm Oxide VCSEL | Choudhury P.K., Mat A.F.A., Mitani S.M., Razman Y.M., Sharizal A.M., Anuar M.S.K. | The paper deals with the development of Ni/Au/Ge/Au ohmic contacts for the fabrication of VCSELs to be operated in the 980 nm of the electromagnetic (EM) spectrum. The VCSEL structures are grown by the process of molecular beam epitaxy (MBE) whereas the contacts are deposited by electron beam evaporator. The n-contact metallization has been performed along with RTA before as well as after the fabrication of the VCSEL structure, and the effect of RTA treatment on the grown VCSEL has been studied in the different cases. | UPM-MTDC Serdang | IEEE International Conference on Semiconductor Electronics, ICSE '06 | October 29 2006 - December 1 2006 | Kuala Lumpur | --- | --- | pp. 373-377 | --- | Print ISBN: 0-7803-9730-4 | --- | 9882532
2246 | Auger PID Characterization of Threshold Voltage Shift and Application in Bond pad Monitoring of Wafer Fabrication | Hua Younan, Timothy L., Zhao Siping, Tan Y.H.M. | This paper presents the effects of Auger electron spectroscopy on semiconductor device's threshold voltage performance. Bond pads connected to gate of transistors were exposed to different beam energy of 0, 3, 5, 10, 15 and 20 keV for an average of 2.5 minutes. Vt measurements were collected once at pre-exposure and thrice at post-exposure. The evaluation results show that the transistor Vt was impacted and shifted after exposure to electron beam at varying energy levels (3, 5,10, 15 and 20 keV) during AES analysis. | Chartered Semicond. Mfg Ltd Singapore | IEEE International Conference on Semiconductor Electronics, ICSE '06 | October 29 2006 - December 1 2006 | Kuala Lumpur | --- | --- | pp. 881-883 | --- | Print ISBN: 0-7803-9730-4 | --- | 9892810
2247 | Fabrication of Photonic Crystal Structures by Electron Beam Lithography | Cola A., Rosolen G. | A variety of photonic crystal structures have been patterned using an electron beam lithography instrument developed by modifying a scanning electron microscope. The cumulative dose lithography technique developed for use with this instrument has enabled dense structures such as photonic crystals to be efficiently fabricated. This technique overcomes the need for large pattern data files and minimises the number of shapes to expose in order to produce the final structures. This has the advantages of reducing the time spent blanking and unblanking the beam and minimizing the effect of artifacts due to beam blanking on a large number of shapes. The lithography pattern data files are also reduced in size and the characteristic benefits of electron beam lithography are retained. These include the wide range of line widths available and the ability to rapidly vary the topology of the fabricated structures by changing only the pattern data files since no exposing mask is required. | Commonwealth Sci. & Ind. Res. Organ. Marsfield | 2006 Conference on Optoelectronic and Microelectronic Materials and Devices | 6 - 8 December 2006 | Perth, WA | --- | --- | pp. 66-69 | --- | Print ISBN: 978-1-4244-0578-7 | --- | 9808476
2248 | Magnetic Ni/n-Si Schottky Contact as Hydrogen Gas Sensor | Nazerian V., Salehi A. | In this paper the sensing characteristics of magnetic and non-magnetic Ni/n-Si contacts as hydrogen gas sensors are discussed. The Ni/n-Si Schottky contacts were prepared using electron beam evaporation of ferromagnetic Ni films with thickness of 50 nm onto n-type Si substrates. To improve gas sensitivity, an appropriate profile to magnetize the ferromagnetic Ni contact has been used. From forward current-voltage characteristics we have found that the magnetic Ni/n-Si contact exhibited much more sensitivity than the non-magnetic Ni/n-Si sensor in response to different concentrations of hydrogen gas. Moreover, the responsivity of the magnetic Ni/n-Si sensor was investigated towards hydrogen gas at various operating temperatures between 25degC and 230degC. An explanation has been proposed to explain how the magnetization of Ni can affect sensitivity significantly. | K.N.Toosi Univ. of Technol. Tehran | 2006 Conference on Optoelectronic and Microelectronic Materials and Devices | 6 - 8 December 2006 | Perth, WA | --- | --- | pp. 59-61 | --- | Print ISBN: 978-1-4244-0578-7 | --- | 9808489
2249 | Electrodeposit Formation in Solid Electrolytes | Mitkova M., Ratnakumar C., Kozicki M.N. | Devices based on polarity-dependent switching in solid electrolytes show great promise as next generation memory and perhaps even logic devices. These elements operate by the formation of robust but reversible electrodeposited conducting pathways which can be grown and dissolved at low voltage and current. Although such devices have been well characterized, little has been presented on the exact growth mechanism and nature of the conducting links themselves. In this paper we will show and discuss examples of electrodeposition within ternary silver-chalcogenide electrolyte device structures. The electrolyte was sectioned using focused ion beam milling and imaged with an in-situ scanning electron microscope to reveal the profile of the structure. A variety of Ag electrodeposits were imaged in overwritten devices and it was clear that programming times in the order of a few seconds will create multiple deposits on the inert cathode, some of which appear to extend through to the anode. The electron beam itself was also used to reduce silver ions within the electrolyte to reveal how the electrodeposits might nucleate on the Ag-rich phases within the film. | Center for Appl. Nanoionics Arizona State Univ. Tempe AZ | 7th Annual Non-Volatile Memory Technology Symposium, NVMTS 2006 | 5 - 8 November 2006 | San Mateo, CA | --- | --- | pp. 111-115 | --- | Print ISBN: 0-7803-9738-X | --- | 10289582
2250 | Effects of electron beam local heat treatment on fatigue properties for Ti-6Al-4V alloy joints | Li Jinwei, Liu Fangjun, Mao Zhiyong, Fu Pengfei | Ti-6Al-4V alloy plates after electron beam welding (EBW) were heat treated by electron beam local heat treatment (EBLHT) , the joints specimens were tested by low cycle fatigue tests, and the influence of EBLHT on fatigue properties was studied. Experimental results have shown that the joints of Ti-6Al-4V alloy after EBW and EBLHT present soften during fatigue tests, and elasticity strains are higher than plastic strains. The fatigue life of the joints after EBLHT can increase 30%, and the equations of &#x03B5;-N curve are gained. Therefore electron beam local heat treatment can improve the properties of EBW joint, especial for complex aero-components. | Beijing Aeronautical Manufacturing Technology Research Institute 100024 CHINA Baliqiaobei Chaoyang District Beijing P.O.Box 863 | International Technology and Innovation Conference, ITIC 2006 | 6 - 7 November 2006 | Hangzhou | --- | --- | pp. 72-75 | 0537-9989 | Print ISBN: 0-86341-696-9 | --- | ---
2251 | A Pixel Telescope for Detector R&D | Gregor I.-M. | A high resolution (sigma &lt; 3 mum) beam telescope based on pixel sensors is being developed within the EUDET collaboration, a coordinated detector R&D programme for a future international linear collider. The telescope will consist of up to six sensor planes and can be operated inside a solenoidal magnetic field of up to 1.2 T. A general purpose cooling, positioning and readout infrastructure will be available. The telescope and the magnet will initially be installed at a 6 GeV electron beam line at DESY in Hamburg. However, the setup will be sufficiently flexible to be moved to higher energy hadron beam lines, for instance at CERN, in the future. Thus the telescope will provide a test environment for a wide variety of pixellated sensor technologies, while at the same time acting as a realistic test bed for tracking studies for a vertex detector at a future linear collider. In this presentation the status of the first demonstrator telescope will be summarised. The mechanical concept as well as the DAQ system will be presented. | Deutsches Elektronen-Synchrotron Hamburg | IEEE Nuclear Science Symposium Conference Record, 2006 | October 29 2006 - November 1 2006 | San Diego, CA | Vol. 1 | --- | pp. 651-654 | 1095-7863 | Print ISBN: 1-4244-0560-2 | --- | 9573013
2252 | Performance of the Zero Degree Calorimeters for the ALICE experiment | Arnaldi R., Chiavassa E., Cicalo C., Cortese P., De Falco A., Dellacasa G., Ferretti A., Gagliardi M., Gallio M., Gemme R., Masoni A., Mereu P., Musso A., Oppedisano C., Piccotti A., Poggio F., Puddu G., Scomparin E., Serci S., Siddi E., Stocco D., Usai G., Vercellin E., Yermia F., De Marco N. | The zero degree calorimeters (ZDCs) for the ALICE experiment will measure the energy of the spectator nucleons in heavy ion collisions at the CERN LHC. The spectator protons and neutrons will be separated from the ion beams by the separator magnets of the LHC beam optics and respectively detected by the proton (ZP) and the neutron (ZN) calorimeters. Since all the spectator nucleons have the same energy, the calorimeter response is proportional to their number, providing a direct information on the centrality of the collision. ZDCs are spaghetti calorimeters, which detect the Cherenkov light produced by the shower particles in silica optical fibers embedded in a dense absorber. The technical characteristics of ZP and ZN detectors are described. The calorimeters have been tested at the CERN SPS using pion and electron beams with momenta ranging from 50 to 200 GeV/c; the ZN detector behaviour has also been studied with a indium beam of 158 GeV/c per nucleon. The beam test results are presented: the calorimeters response, the energy resolution and the localizing capability. Also the signal uniformity and a comparison between the transverse profile of the hadronic and electromagnetic shower are discussed. Moreover the differences between the ZP detector responses to protons and pions of the same energy have been investigated, exploiting the proton contamination in the positive pion beams. | Universita di Torino | IEEE Nuclear Science Symposium Conference Record, 2006 | October 29 2006 - November 1 2006 | San Diego, CA | Vol. 1 | --- | pp. 171-176 | 1095-7863 | Print ISBN: 1-4244-0560-2 | --- | 9572908
2253 | Control of cell detachment on poly (N-isopropylacrylamide) grafted glass surfaces | Akiyama Y., Kikuchi A., Okano T., Sakai K., Yamato M., Fukumori K. | IPAAm grafted glass coverslips was prepared (PIPAAm-CS) using electron beam and coverslips modified with MPTMS. XPS analysis of the PIPAAm-CS surfaces revealed that PIPAAm was successfully grafted onto the coverslips. Initial monomer concentration significantly influenced thickness and amount of the grafted PIPAAm. Surface wettability of PIPAAm-CSs increased with an increase in thickness and amount of the grafted PIPAAm. PIPAAm-CS with the grafted PIPAAm =0.84 mug/cm 2 (0.84PIPAAm-CS) showed cell attachment and detachment properties in response to temperature, while PIPAAm-CS having the grafted PIPAAm more than 1.28 mu/cm 2 exhibited cell repellent surfaces. Wettability of PIPAAm-CSs supports this cell adhesion behavior. AFM measurements of the PIPAAm grafted coverslips, which are subjected to locally limited UV laser ablation, demonstrate that the grafted PIPAAm is ultra thin layer. Thickness of 0.84PIPAAm-CS and 1.28PIPAAm-CS are 3.6 nm and 8.8 nm, respectively. We further discuss thickness-dependent cell adhesion properties in terms of different molecular motion of the grafted PIPAAm chains between PIPAAm-CSs with thinner and thicker PIPAAm layer, referring our previous report | Dep. Appl. Chem. Waseda Univ. Tokyo | 2006 International Symposium on Micro-NanoMechatronics and Human Science | 5 - 8 November 2006 | Nagoya | --- | --- | pp. 1-5 | --- | Print ISBN: 1-4244-0717-6 | --- | 9452839
2254 | Surface modification of DMFC using ultra-low energy electron beam irradiation system with silicon base membrane | Goto Y., Hayase S., Murase J., Nakano Y., Sato K., Shikida M., Yamada Y., Yamaguchi M. | We report the ultra-low energy electron beam (EB) irradiation system as a key tool in order to develop new electrolyte membranes for direct methanol fuel cells (DMFC) applying a barrier strategy. The system called Min-EB consists of EB tube, EB housing and high voltage power supply. Electron beam created from hot tungsten filament by thermionic emission mechanism in the high vacuum tube. EB is passed through the silicon base membrane and emitted into EB irradiation region such as reactor chamber or atmospheric space. Low energy electron beam penetrates only the top surface of electrolyte membranes and improves the characteristics of the membranes | Dept. of Micro-Nano Syst. Eng. Nagoya Univ. | 2006 International Symposium on Micro-NanoMechatronics and Human Science | 5 - 8 November 2006 | Nagoya | --- | --- | pp. 1-5 | --- | Print ISBN: 1-4244-0717-6 | --- | 9462678
2255 | A Proposed Cone Beam Version of Electron Beam CT | Schomberg H. | Electron beam CT (EBCT) is an ultra-fast variant of CT intended for cardiac imaging. The method employs a scanning electron beam X-ray source and a stationary detector. The prevailing form of EBCT uses a fan beam acquisition geometry and produces slice images. Volumes must be imaged slice by slice. In this paper, a cone beam version of EBCT is proposed. The underlying cone beam EBCT scanner has the same general layout as a fan beam EBCT scanner. Its distinctive features are the special curvature of the target ring scanned by the electron beam, a specially curved collimator slit, and a specially curved detector strip. Owing to the special geometry of the proposed source/detector arrangement, the cone beams emanating from the target ring are not blocked by intervening portions of the detector strip. The measured cone beam projections are axially, but not transversely, truncated. Suitable reconstruction algorithms for the resulting reconstruction problem are available. The proposed cone beam version of EBCT is able to acquire a full set of cone beam projections of a sizeable volume of interest with a single sweep of the electron beam along the target ring and to reconstruct a three-dimensional image of this volume with a fine, isotropic resolution. | Philips Res. Hamburg | IEEE Nuclear Science Symposium Conference Record, 2006 | October 29 2006 - November 1 2006 | San Diego, CA | Vol. 5 | --- | pp. 3124-3126 | 1095-7863 | Print ISBN: 1-4244-0560-2 | --- | 9562508
2256 | In-situ Resistance Measurements during Tensile Test of Carbon Nanotube using Nano-manipulator | Am-Kee Kim, Jong-Seo Park, Lee Yun-Hee, Seung-Hoon Nahm, Sung-Hwan Kwon, Un-Bong Baek, Hoon-Sik Jang | A variety of outstanding experimental results on mechanical properties of carbon nanotube (CNT) are fast appearing. Nevertheless, mechanical properties of CNT have been rarely understood because of measurement difficulties. The response of multi walled carbon nanotube (MWNT) to mechanical strain applied with a nano-manipulator was investigated inside scanning electron microscope (SEM) . MWNTs were produced by arc-discharge method and the protruded sample for tensile test was selected among the MWNTs fragment which has rectilinearity and purity above 40%. The average diameter of MWNT was approximately 15 nm. In order to measure the resistance of a MWNT during tensile test, an individual MWNT was attached at the tungsten (W) tip using electron beam induced deposition. We confirmed that the contact resistance between a MWNT and the W tip decrease during the exposure of electron beam. And then the W tip were manipulated and controlled by nano-manipulator and personal computer. We observed that resistance of sample was significantly changed until the MWNT fracture | Safety Metrol. Group Korea Res. Inst. of Standards & Sci. Deajon | International Joint Conference SICE-ICASE, 2006 | 18 - 21 October 2006 | Busan | --- | --- | pp. 4881-4884 | --- | Print ISBN: 89-950038-4-7 | --- | 9440554
2257 | Observation of Charge Distribution in Electron Beam Irradiated Polymers using Pulsed Electro-acoustic Method | Tahara M., Taima J., Takada T., Tanaka Y., Watanabe R., Dang W. | Charge distributions in electron beam irradiated polymers are observed using the pulsed electro-acoustic (PEA) method. In space environment, bulk charge accumulation in insulating materials of a spacecraft, which is exposed in the radiation of cosmic rays, is one of remarkable problems because the accumulation may sometimes cause of the unexpected accidents followed by the static discharge. Therefore, the interaction between the irradiation of the electron beam (e- beam) and the charge accumulation in bulk of polymers is tried to investigate. To understand the characteristic of the charge accumulation and the incident e- beam, the electrical properties such as the conductivity or the mobility of the carrier in polymers should be studied. Using the simultaneous measurements of the external current and time dependent charge distribution, such properties can be evaluated. To make the simultaneous measurement system, a PEA apparatus for the measurement of the charge distribution in polymers under e- beam irradiation in vacuum condition was carried out. In this paper, the charge profile in e- beam irradiated polytetrafluoroethylene film is presented as a typical example. | Musashi Inst. of Technol. | IEEE Conference on Electrical Insulation and Dielectric Phenomena 2006 | 15 - 18 October 2006 | Kansas City, MO | --- | --- | pp. 138-141 | --- | Print ISBN: 1-4244-0546-7 | --- | 9561127
2258 | The Influence of Electron Beam Thickness on the Characteristics of a Coaxial-waveguide CARM Amplifier | Zhang Shi-chang, Chun-Rong Qiu | The influence of electron beam thickness on saturated power and efficiency of a coaxial-waveguide cyclotron autoresonance maser (CARM) amplifier is presented. | --- | 7th International Symposium on Antennas, Propagation & EM Theory, ISAPE '06 | 26 - 29 October 2006 | Guilin | --- | --- | pp. 1-2 | --- | Print ISBN: 1-4244-0162-3 | --- | 10288790
2259 | Characterizations of a Fiber-optic Scintillating Detector for High Energy Electron Beam Therapy | Bongsoo Lee, Dong Hyun Cho, Dongho Shin, Hyosung Cho, Jeong Han Yi, Kyoung Won Jang, Sin Kim, Sung-Yong Park | In this study, we characterized a fiber-optic scintillating detector for high energy electron beam therapy. Fiber-optic radiation detector is fabricated using an organic scintillator. With this detector, we measured intensities of lights at different field sizes, electron beam energies and monitor units of a CLINAC. Also the intensity of Cerenkov light is measured and characterized as a function of incident angle of electron beam. As a measuring device, a photodiode-amplifier system is used, and a subtraction method using a background optical fiber is investigated to remove a Cerenkov light. | --- | IEEE Conference on Sensors, 2006 5th | 22 - 25 October 2006 | Daegu | --- | --- | pp. 205-207 | 1930-0395 | Print ISBN: 1-4244-0375-8 | --- | 9718282
2260 | Studies on Radial Three-Cavity Coaxial Virtual Cathode Oscillator | Chen Liao, Fan-bao Meng, Xiong Luo | A new radial three-cavity structure of the coaxial virtual cathode oscillator is proposed and studied numerically in this paper. Using the radial three-cavity structure, the beam-wave conversion efficiency is enhanced by modulating the E-field in the beam-wave interaction area, whereas the resonator composed of the radial three-cavity configuration and the mesh anode helps restrain mode competition efficiently. Also, the output microwave power is improved by the coaxial extraction structure in respect that it benefits the energy extraction and it can also absorb the used electrons entering into the drifting tube. With an electron beam of 400 kV and 50 kA, a peak instantaneous power about 6 GW is achieved by simulation at 4.14 GHz. The peak period-averaged power reaches 2.45 GW and the beam-wave conversion efficiency is about 12%. The output microwave has high mode purity and narrow bandwidth. | Inst. of Electromagn. Southwest Jiaotong Univ. Chengdu | 7th International Symposium on Antennas, Propagation & EM Theory, ISAPE '06 | 26 - 29 October 2006 | Guilin | --- | --- | pp. 1-4 | --- | Print ISBN: 1-4244-0162-3 | --- | 10285734
2261 | MEMS for practical application with attention to packaging | Esashi M. | MEMS (micro electro mechanical systems) has been studied for practical applications with attention to packaging. Wafer level packaged devices as integrated capacitive pressure sensor, MEMS relay and electrostatically levitated rotational gyroscope and arrayed MEMS as multi-probe data storage and multi-column electron beam lithography system have been developed. Electrical feedthroughs in glass play important roles in the wafer level packaging and the arrayed MEMS. Materials as diamond for recording probe and carbon nano tube for electron field emitter are utilized in the MEMS for their functionalities | Dept. of Nanomech. Tohoku Univ. Sendai | International Microsystems, Packaging, Assembly Conference Taiwan, IMPACT 2006 | 18 - 20 October 2006 | Taipei | --- | --- | pp. 1-4 | --- | Print ISBN: 1-4244-0735-4 | --- | 9473664
2262 | Fabrication of 35-nm zigzag T-gate Al 0.25 Ga 0.75 As/In{0.2}Ga{0.8}As/GaAs pHEMTs | Yoon-Ha Jeong, Young-Su Kim, Yun-Ki Hong, Kang-Sung Lee | In this paper, a novel process using two-step electron beam lithography and zigzag T-gate method is proposed to fabricate 35-nm T-gates and demonstrated by fabricating high performance Al o.25 Ga o.75 As/in o.2 Ga o.8 As/GaAspHEMTs . Two-step lithography adopting a low temperature development method reduces electron forward scattering and the detrimental effect of the head exposure on foot definition. Thus, this method enables 35-nm T-gate patterning using a tri-layer (PMMA-MAA/PIVIGI/PIV1MA) resist structure under a low 20 keV electron beam acceleration condition. The zigzag style T-gate enhances mechanical support for the 35-nm T-gate to remain standing after metal lift-off process. It is shown here that 35-nm zigzag T-gate Al o.25 Ga o.75 As/in o.2 Ga o.8 As/GaAspHEMTs with f r of 200 GHz can be realized using this process. | Dept. of Electron. & Electr.Eng. Pohang Univ. of Sci. & Technol. Gyungbuk | IEEE Nanotechnology Materials and Devices Conference, NMDC 2006 | 22 - 25 October 2006 | Gyeongju | Vol. 1 | --- | pp. 112-113 | --- | Print ISBN: 978-1-4244-0540-4 | --- | 10017885
2263 | Atmosphere pressure dependent electrical properties of the ZnO nanowire transistors | Ji H.J., Kim G.T., Lee H.-Y., Maeng S., Moon S.E., Park K.-H., Park S.J., Kim E.-K. | Semiconducting nanowire devices were fabricated using photolithography and e- beam lithography, and their electrical properties were studied. Atmosphere pressure dependent electrical properties of the ZnO nanowire field effect transistor (FET) were studied and its analysis methods with PSPICE simulation were applied to explain the conductance changes in nanowire devices. A single ZnO nanowire FET was fabricated by electron beam lithography and its current-voltage characteristics were recorded with varying the atmosphere pressure to test the possible applications as a chemical gas sensor. Current-voltage characteristics showed typical non-ohmic behaviors, reflecting the influence of the contact barriers formed between the ZnO nanowire FET and metal electrodes. In this paper, an equivalent circuit model of the ZnO nanowire FET is suggested in order to model the contact barriers in nanowire devices, showing that most changes of the electrical conductance might originate from the contact region. | Electron. & Telecommun. Res. Inst. Daejeon | IEEE Nanotechnology Materials and Devices Conference, NMDC 2006 | 22 - 25 October 2006 | Gyeongju | Vol. 1 | --- | pp. 428-429 | --- | Print ISBN: 978-1-4244-0540-4 | --- | 10017933
2264 | Simple selective electron beam patterning on a single nanowire | Haeyong Kang, Jung Hwan Huh, Kim Gyu Tae, Kim Kanghyun | Newly developed techniques of selective electron beam patterning on a single nanowire are introduced without using the coordinate markers on the substrate or with the help of the optical microscopes. Coordinate-less patterning by image processing under scanning electron microscope was efficient to define electrodes patterns on the 100 nm scale nanowires. And a method using an optical microscope image made it possible not only to create fine electrodes of 10 nm order of nanowires but to reduce the working times and enable the process easier. A proper selective patterning of the electrode on a selected individual nanowire will be quite helpful for the fundamental researches as the bottom-up approach on the different length scale of nanowires. | Korea Univ. Seoul | IEEE Nanotechnology Materials and Devices Conference, NMDC 2006 | 22 - 25 October 2006 | Gyeongju | Vol. 1 | --- | pp. 408-409 | --- | Print ISBN: 978-1-4244-0541-1 | --- | 9678740
2265 | 6E-6 Microstructuration of LiNbO3 by Domains Inversion Using Electron Beam Irradiation for Phononic Applications | Alnot P., Elmazria O., Vincent B., Assouar M.B. | In this work, the study of domain inversion in lithium niobate (z-cut) by electron beam irradiation associated to wet etching, in view to the fabrication of phononic crystals. The inverted domains are revealed by HF-etching taking advantage of the large difference in etching rate between z+ and z- faces. A pertinent choice of irradiation conditions such as accelerating voltage, probe current and injected dose, (parameters of interest for the geometry and size of the obtained domains) , was determined and optimized. Two dimensional structures at the micrometer scale were then realized on z-cut LiNbO 3 . We demonstrate the achievement of 2 to 18 mum diameter of hexagons, with a very large depth close to 30 mum, which depends on the etching time. The obtained structures, which exhibit a filling fraction varied from 1% to 64%, were characterized before etching by optical microscopy and by atomic force microscopy to visualize and to characterize the inverted domains. After HF etching, a field emission scanning electron microscopy was used to observe the obtained phononic structures. Taking into account of the obtained filling fraction values and the size of created hexagons, the frequency band gap of these structures is expected at 200-350 MHz range. We have pointed out experimentally the existence of the phononic band gap by combination of phononic crystal with SAWs generation based on z-cut LiNbO 3 | LPMIA Nancy-Univ. | IEEE Ultrasonics Symposium, 2006 | 2 - 6 October 2006 | Vancouver, BC | --- | --- | pp. 505-508 | 1051-0117 | Print ISBN: 1-4244-0201-8 | --- | 9474300
2266 | Copper Nanowires Embedded in Flexible Substrate | Fon-Shan Yeh, Jie Ting Wu, Jin Hong Zhuo, Yi Cheng Luo | The purpose of this study is to fabricate copper nanowires embedded in parylene/polyimide and measure the electrical resistivity. The patterns of copper nanowires were defined by electron beam lithography on amorphous-silicon. Then copper nanowires formed by replacement method in mixture solution of cupric sulfate (CuSO 4 middot 5H 4 O) with HF. After the fabrication of copper, the electrical characteristic by conductive AFM was measured. The use nanoimprint-hot-embossing method was successfully to transfer these copper nanowires onto parylene/polyimide substrate | Inst. of Electron. Eng. Nat. Tsing Hua Univ. Hsinchu | 8th International Conference on Solid-State and Integrated Circuit Technology, ICSICT '06 | 23 - 26 October 2006 | Shanghai | --- | --- | pp. 1074-1076 | --- | Print ISBN: 1-4244-0160-7 | --- | 9408565
2267 | PS-14 A 100 MHz Multi-layered High Performance Transducer Using Polyurea Thin Film | Maezawa A., Nakamura K., Ueha S., Nakazawa M. | We have been investigating ultrasonic transducers using polyurea piezoelectric material, which is fabricated through vapor deposition process. To enhance the transducer performance, a multi-layered configuration is studied in this study. The fabrication process and the transducer design for the multi-layered structure are discussed. A special twin-vacuum-chamber is used for laminating the polyurea layers and the aluminum electrodes alternately. One chamber is for the vapor deposition polymerization of the polyurea layer, while the other is for the electron beam deposition of the aluminum electrode. Substrate of the transducer is moved between these chambers using belt conveyers without breaking the vacuum. We fabricate two-, three-, and four-layered transducers with 1.5-mum polyurea thin films. To evaluate the transducer performances, we measure the capacitances, the electrical admittances, the coupling factors, and the Q values. The capacitances at 1 kHz increase with the multilayer lamination. The electromechanical coupling coefficients also increase at the resonant frequencies of about 65 MHz and 100 MHz, whereas the Q values decrease. The pulse/echo measurements are conducted to determine the transmission and receiving characteristics of the transducers using a glass plate as a reflector. The results of the pulse/echo experiment show that the maximum amplitudes and the spectrum densities increase because of the multilayer lamination | Precision & Intelligence Lab. Tokyo Inst. of Technol. Yokohama | IEEE Ultrasonics Symposium, 2006 | 2 - 6 October 2006 | Vancouver, BC | --- | --- | pp. 2421-2424 | 1051-0117 | Print ISBN: 1-4244-0201-8 | --- | 9474654
2268 | Possibility to read out 20-nm-sized pits using a near-field optical probe in an atomic force cantilevered snom | Asai M., Hayato, Mine K., Shimada K., Hosaka S. | We have studied a possibility to read small pits in electron beam (EB) resist layer using a near-field optical probe for ultrahigh density optical storage. For the reading, we used small near-field optical probe in prototype atomic force cantilevered SNOM, which has an ability to obtain both atomic force microscope (AFM) and scanning near-field microscope (SNOM) images simultaneously. We formed 20-nm sized pit arrays with a pitch of 60 nm using a conventional EB writing system based on a scanning electron microscope (SEM) . Using the arrays and the prototype ANOM system, we have demonstrated the possibility to read-out 20-nm-sized pits using near-field optical probe | Dept. of Nano-Material Syst. Gunma Univ. | 8th International Conference on Solid-State and Integrated Circuit Technology, ICSICT '06 | 23 - 26 October 2006 | Shanghai | --- | --- | pp. 2187-2189 | --- | Print ISBN: 1-4244-0160-7 | --- | 9408814
2269 | P1I-9 Passive 2.45 GHz TDMA based Multi-Sensor Wireless Temperature Monitoring System: Results and Design Considerations | Eisele D.A., Esashi M., Reindl L.M., Tanaka S., Kuypers J.H. | This paper presents a TDMA (time division multiple access) based wireless temperature monitoring system using 2.45 GHz passive surface acoustic wave (SAW) delay line sensors. A three-step resolution refinement scheme using a combined delay and phase evaluation is proposed. Using a transmission power of 2 dBm (1.59 mW) a temperature accuracy of 0.19 K and 0.1 K (6sigma) , were achieved for an interrogation distance of 1.4 m, and 1.3 m, respectively. The sensor design is discussed using experimental results concerning the relationship between the SNR (signal to noise ratio) of the sensors and the accuracy in time delay or phase measurement. Also, the direct electron beam writing on chemically-reduced (black) LiNbO 3 is described | Dept. of Nanomechanics Tohoku Univ. Sendai | IEEE Ultrasonics Symposium, 2006 | 2 - 6 October 2006 | Vancouver, BC | --- | --- | pp. 1453-1458 | 1051-0117 | Print ISBN: 1-4244-0201-8 | --- | 9463568
2270 | Design and Simulation of a Cusp Gun for a Gyro-Amplifier and Comparison with Experiment. | Cross A.W., He W., Phelps A.D.R., Rafferty E.G., Robertson C.W., Ronald K., Rowlands D.H., Thomson J., Young A.R., Whyte C.G. | Gyro-amplifiers have potential as the high frequency RF drivers for particle accelerators. They require relativistic electron beams with low velocity spread and with a high fraction of the electron energy associated with the cyclotron motion. For harmonic operation and mode control an axis-encircling beam is desirable. The passage of an electron beam through a non-adiabatic magnetic field reversal (cusp) converts part of the electron beam's axial velocity into axis-encircling transverse velocity. A cusp-based electron beam forming system, yielding a 10 MW, 150 kV, 70 A axis-encircling beam will be presented. This cusp gun is being designed as the electron beam source for a microwave gyro-amplifier that is relevant for high frequency accelerator applications. The latest results from numerical simulations and experiments are presented and compared | Dept. of Phys. Strathclyde Univ. Glasgow | The Institution of Engineering and Technology Pulsed Power Symposium, 2006 | 11 - 12 October 2006 | Warrington | --- | --- | pp. 28-31 | --- | Print ISBN: 0-86341-688-8 | --- | 9309404
2271 | Developments in Pulse Power Supply Applications at Daresbury Laboratory | Griffiths S.A., Theed J.E., White C.J., Charnley G.D. | Existing and future pulse power technology is a major engineering challenge for any particle accelerator. It is employed at Daresbury Laboratory on the existing synchrotron radiation source (SRS) for injecting and extracting electron beams and on the energy recovery linac prototype (ERLP) for thermionic valve protection. The proposed new 4th generation light source (4GLS) has a conceptual design that requires significant advances on the current pulse power technology operating at Daresbury Laboratory. The international Muon ionisation cooling experiment at Rutherford Appleton Laboratory is in its design phase and requires pulsed applications for the RF system and target actuator motor amplifier | CCLRC Daresbury Lab. WA | The Institution of Engineering and Technology Pulsed Power Symposium, 2006 | 11 - 12 October 2006 | Warrington | --- | --- | pp. 45-47 | --- | Print ISBN: 0-86341-688-8 | --- | 9309409
2272 | Optical characterisation of photonic wire and photonic crystal waveguides fabricated using nanoimprint lithography | Bilenberg Brian, Fage-Pedersen Jacob, Frandsen Lars H., Jensen Jakob S., Kristensen A., Lavrinenko A.V., Nielsen Theodor, Sigmund Ole, Borel Peter l. | We have characterised photonic-crystal and photonic-wire waveguides fabricated by thermal nanoimprint lithography. The structures, with feature sizes down below 20 nm, are benchmarked against similar structures defined by direct electron beam lithography. | COM*DTU Department of Communications Optics and Materials Nano*DTU Technical University of Denmark DK-2800 Kgs Lyngby Denmark. pib@com.dtu.dk | European Conference on Optical Communications, ECOC 2006 | 24 - 28 September 2006 | Cannes, France | --- | --- | pp. 1-2 | --- | Print ISBN: 978-2-912328-39-7 | --- | ---
2273 | Stability and Tunability of a Gyrotron Backward-wave Oscillator | Chang T.H., Chen S.H., Chu K.R., Pao K.F., Fan C.T. | Stability issues have been a major concern for the realization of broadband tunability of the gyrotron backward wave-oscillator (gyro-BWO) . A time-dependent code is employed to examine the stability properties of the gyro-BWO over a wide range in magnetic field and electron beam voltage. On the basis of the results, an optimized Ka-band gyro-BWO experiment has been designed and conducted. Continuous and smooth tunability, in magnetic field and in beam voltage, was demonstrated with high interaction efficiencies. A 3-dB tuning range of 1.4 GHz with a peak power of 130 kW at 27% efficiency was achieved. | Nat. Tsing Hua Univ. Hsinchu | Joint 31st International Conference on Infrared Millimeter Waves and 14th International Conference on Teraherz Electronics, IRMMW-THz 2006 | 18 - 22 September 2006 | Shanghai | --- | --- | pp. 517 | --- | Print ISBN: 1-4244-0400-2 | --- | 9694191
2274 | Progress in development of powerful sub-mm Bragg FEM based on moderately relativistic electron beam | Elzhov A.V., Kalynov Y.K., Kaminsky A.K., Kozlov A.P., Kuzikov S.V., Perelstein E.A., Savilov A.V., Sedykh S.N., Shchegol'kov D.Yu., Peskov N.Yu. | A project to generate powerful sub-mm pulses in JINR-IAP FEM-oscillator driven by 0.8 MeV / 200 A linac is in progress. Present paper describes recent design and key elements of the oscillator. | Russian Acad. of Sci. Nizhny Novgorod | Joint 31st International Conference on Infrared Millimeter Waves and 14th International Conference on Teraherz Electronics, IRMMW-THz 2006 | 18 - 22 September 2006 | Shanghai | --- | --- | pp. 573 | --- | Print ISBN: 1-4244-0400-2 | --- | 9694245
2275 | The Jefferson Lab High Power THz Facility | Neil G.R., Williams Gwyn P., Klopf J.M. | Jefferson Lab has commissioned a high power terahertz source facility utilizing the broadband (5 cm -1 to visible) output of the JLab IR Demo FEL accelerator. Synchrotron and edge radiation from the 300 fs relativistic electron beam pulses at up to 75 MHz repetition rate is imaged in a User Lab where it is analyzed and made available for experiments. A number of state-of-the-art diagnostic tools are available for use with the beam. This talk will present the results of early studies on the beam. | Thomas Jefferson Nat. Accel. Facility Newport | Joint 31st International Conference on Infrared Millimeter Waves and 14th International Conference on Teraherz Electronics, IRMMW-THz 2006 | 18 - 22 September 2006 | Shanghai | --- | --- | pp. 565 | --- | Print ISBN: 1-4244-0400-2 | --- | 9694238
2276 | 40nm In0.7GaAs HEMTs with Novel HSQ Based T-gate Process | Gyung-Seon Seol, Jin-Churl Her, Kwang-Seok Seo, Kyung-Chul Jang, Sung-Won Kim | We have successfully demonstrated the novel HSQ based T-gate process to transfer the negative nanoscale patterns to positive patterns. This process is based on electron beam (EB) lithography, O 2 plasma and BOE solution etching. Because O 2 plasma etching has the high selectivity between HSQ and ZEP, HSQ patterns were exposed over the ZEP layer without any loss of pattern dimension. HSQ was then selectively etched by BOE solution. Therefore it is very simple and reproducible process in achieving nanoscale pattern of positive tone and could be useful for the fabrication of nanoscale T-gate HEMTs. The fabricated 40 nm In 0.7 GaAs HEMTs with the novel HSQ based T-gate process exhibit an extrinsic transconductance gm of 1.4 S/mm and a cut-off frequency f T of 370 GHz | Sch. of Electr. Eng. & Comput. Sci. Seoul Nat. Univ. | The 1st European Microwave Integrated Circuits Conference, 2006 | 10 - 13 September 2006 | Manchester | --- | --- | pp. 425-428 | --- | Print ISBN: 2-9600551-8-7 | --- | 9462111
2277 | Design and Simulation of a Cusp Gun for use in Gyro-amplifiers | Cross A.W., He W., Phelps A.D.R., Robertson C.W., Ronald K., Whyte C.G., Young A.R., Rowlands D.H. | Gyro-amplifiers require relativistic electron beams with low velocity spread and with a high fraction of the electron energy associated with the cyclotron motion. For harmonic operation and mode control an axis-encircling beam is desirable. The passage of an electron beam through a non-adiabatic magnetic field reversal (cusp) converts part of the electron beam's axial velocity into axis-encircling transverse velocity. This magnetic field is produced using two solenoids wound in opposite sense. The main cavity coil produces the field required for interaction whilst a smaller secondary coil, which is positioned just behind the cathode surface, produces a reverse field. A cusp-based electron beam forming system, yielding a 10 MW, 150 kV, 70 A axis-encircling beam for use in a gyro-TWA will be presented. The latest results from numerical simulations and experiments are presented and compared. | Strathclyde Univ. Glasgow | Joint 31st International Conference on Infrared Millimeter Waves and 14th International Conference on Teraherz Electronics, IRMMW-THz 2006 | 18 - 22 September 2006 | Shanghai | --- | --- | pp. 519 | --- | Print ISBN: 1-4244-0400-2 | --- | 9694193
2278 | Application of low-energy secondary emission electron gun for VOC treatment | Hotta E., Kwang-Cheol Ko, Okino A., Watanabe M., Fukamachi A. | Non-thermal plasma technologies using electrical discharges or electron beam irradiation offer an energy- and cost-efficient approach to the decomposition of gaseous compounds. We have developed a low-energy secondary emission electron gun (SEEG) using wire ion plasma source (WIPS) for gaseous pollutant treatment. The devise has some inherent advantages such as compact in size, wide and uniform electron beam. In this work, divergence of electron beam energy was measured and NO removal characteristics have been studied under increasing gun voltage and changing dimension of gas treatment chamber. It has been observed that the smaller chamber gives better removal efficiency of NO and we are trying to apply this device to VOC treatment | Dept. of Energy Sci. Tokyo Inst. of Technol. Yokohama | International Symposium on Discharges and Electrical Insulation in Vacuum, ISDEIV '06 | 25 - 29 September 2006 | Matsue | Vol. 2 | --- | pp. 654-657 | 1093-2941 | Print ISBN: 1-4244-0191-7 | --- | 9418440
2279 | High-Q Whispering Gallery Modes in Wet Etched Silica Microdisk Resonators Containing Silicon Nanocrystals | Brongersma M.L., Kekatpure R.D. | We demonstrate coupling of room temperature photoluminescence (PL) emission from silicon nanocrystals (nc-Si) embedded in silicon-rich silicon oxide (SRSO) to whispering gallery modes (WGMs) of 10 mum radius microdisk resonators. The resonators were fabricated by wet chemical etching of circular patterns defined by electron beam lithography and display very smooth edges. We observe nearly degenerate counter-propagating WGMs from the microdisks and measure quality factors of Q&gt;3500 for the fundamental mode at 850 nm - limited by the absorption loss from the nanocrystals | Geballe Lab. of Adv. Mater. Stanford Univ. CA | IEEE International Conference on Group IV Photonics, 2006 3rd | 13 - 15 September 2006 | Ottawa, Ont. | --- | --- | pp. 22-24 | --- | Print ISBN: 1-4244-0096-1 | --- | 9274163
2280 | Compact Tuneable Terahertz Source | Al-Shamma'a A.I., Wright C.C., Stuart R.A. | It has recently been proposed that a folded waveguide travelling wave tube could be constructed using silicon microfabrication technology. When configured as an oscillator this device could provide a high power (&gt;100mW) , highly efficient (&gt;15%) , reliable, compact and cheap source for the terahertz gap. This paper presents the current status of Liverpool John Moores University THz source. This includes theoretical and numerical simulations of the electron beam interaction with the electromagnetic waves (EM) and the design and construction of the EM wave interaction cavity. This research project is supported by the UK EMRS/DTC | Gen. Eng. Res. Inst. Liverpool John Moores Univ. | 36th European Microwave Conference, 2006 | 10 - 15 September 2006 | Manchester | --- | --- | pp. 322-324 | --- | Print ISBN: 2-9600551-6-0 | --- | 9417557
2281 | On Conditions of Long-Living Electron Bunch Excitation in Undulator | Kuleshov A.N., Yefimov B.P., Gestrin G.N. | Theoretical and experimental investigations of conditions of electron bunch excitation in undulator have been theoretically studied. The relation between bunch dimensions, number of electrons and bunch lifetime has been obtained by using the virial theorem. The spontaneous radiation of non-relativistic electron beam is experimentally shown in a system with axial symmetrical magnetic disks. | NAS of Ukraine Kharkov | Joint 31st International Conference on Infrared Millimeter Waves and 14th International Conference on Teraherz Electronics, IRMMW-THz 2006 | 18 - 22 September 2006 | Shanghai | --- | --- | pp. 503 | --- | Print ISBN: 1-4244-0400-2 | --- | 9694177
2282 | Beam Generation and Transport in THz Tubes | Booske J., Ives L., Kory C., Miram G., Read M. | We present results of 3D simulations of circular and non-circular electron beams for vacuum electronic devices operating at frequencies to 650 GHz. Magnetic and electrostatic lenses and periodic permanent magnet structures will be considered. A typical beam cross section is 150 times 30 microns with 6-8 mA at 10 - 50 keV. Comparison of the calculation with experimental results, as available, will be given. | Calabazas Creek Res. Inc. Plainfield | Joint 31st International Conference on Infrared Millimeter Waves and 14th International Conference on Teraherz Electronics, IRMMW-THz 2006 | 18 - 22 September 2006 | Shanghai | --- | --- | pp. 397 | --- | Print ISBN: 1-4244-0400-2 | --- | 9694072
2283 | Secondary Electron Emission Measurement of Insulating Materials for Spacecraft | Michizono S., Nitta K., Saito Yoshio, Miyake H. | We studied how to measure the secondary electron emission (SEE) of metal and insulating materials used for satellite thermal insulation or other such purposes. SEE yield measurement is very important for analyzing charge accumulation on the satellite surfaces due to the space environment because electron emission due to irradiated electrons influences the amount of surface charge. Therefore, we tried to measure the SEE yield. To measure SEE, we used an improved SEM system for SEE measurement that has a beam blanking unit and a Faraday cup. From this system, we can obtain the characteristics of the SEE yield from insulation materials irradiated by an electron beam with energy of 600eV to 5keV. In this report, we introduce the SEE yield measurement results of reference materials (Au, Ag and quartz glass) and insulating materials. From those results, we discuss the characteristics of SEE that depend on each material. Furthermore, we also propose a future plan of SEE measurement for satellite materials | Inst. of Aerosp. Technol. Inst. of Aerosp. Technol. Ibaraki | International Symposium on Discharges and Electrical Insulation in Vacuum, ISDEIV '06 | 25 - 29 September 2006 | Matsue | Vol. 2 | --- | pp. 770-773 | 1093-2941 | Print ISBN: 1-4244-0191-7 | --- | 9418467
2284 | 3-D PIC Simulations of 0.3THz Reflex Klystrons | Geun-Ju Kim, Jin Yun-Sik, Jung-Il Kim, Shon Chae-Hwa, Seok-Gy Jeon | Three-dimensional particle-in-cell simulations for 0.3THz reflex klystron performed by commercial code 'MAGIC3D' show that a micro-fabricated reflex klystron can be a promising radiation source in the THz frequency region. Using 1 keV, 20 mA electron beam, over 100 mW power transfer from the kinetic energy of the electron beam to the electromagnetic energy in the resonant cavity could be obtained. | Korea Electrotechnol. Res. Inst. (KERI) Changwon | Joint 31st International Conference on Infrared Millimeter Waves and 14th International Conference on Teraherz Electronics, IRMMW-THz 2006 | 18 - 22 September 2006 | Shanghai | --- | --- | pp. 588 | --- | Print ISBN: 1-4244-0399-5 | --- | 10289700
2285 | Preliminary Study on Arc Welding in Vacuum | Hieda K., Saitou T., Toya H. | Welding technology in space is required to repair the space station. Arc welding in vacuum should be more conventional than electron beam welding because of low voltage operation. Preliminary study on vacuum arc welding is presented in this paper. Arc was ignited by separating an arcing electrode (cathode) from the welding piece (anode) . The former is composed of a rod with round tip, however the latter of a screw/nut set. Both of them are made of stainless-steal (SUS304) . A pulsed-arc current up to approx. 3kA with duration of about 15-20ms was fed from a power supply that was consisted of a low-voltage LC circuit (135 muH/0.04F/550V) with a crowbar diode. The screw/nut seemed to be uniformly melted by eye. The tensile strength of the welded piece was measured after welding test. However it was low in comparison with a TIG welding piece performed in an atmospheric pressure. One-dimensional thermal conduction was analyzed in a finite welding piece. The calculated result showed that the melting depth could be over 1mm when the arc current flows for more than 10-15 times longer than that in this experiment. Further investigation is required to find appropriate conditions (arc current, arc discharge mode, welding material, etc) to realize satisfactory arc welding in vacuum | Tsuyama Nat. Coll. of Technol. | International Symposium on Discharges and Electrical Insulation in Vacuum, ISDEIV '06 | 25 - 29 September 2006 | Matsue | Vol. 2 | --- | pp. 762-765 | 1093-2941 | Print ISBN: 1-4244-0191-7 | --- | 9418465
2286 | Increasing of Magnetic Field Parameter in PPM Focusing System with Nonharmonical Distribution | Morev S.P., Darmaev A.N. | The conditions of stable electron beam focusing in PPM with high magnetic field parameter and a high harmonic component are found. Comparison of ideal and experimental PPM focusing system cells with required magnetic field distribution is shown | FSUE R&P Corp. Moscow | International Conference on Actual Problems of Electron Devices Engineering | 20 - 21 September 2006 | Saratov | --- | --- | pp. 382-389 | --- | Print ISBN: 1-4244-0247-6 | --- | 9462645
2287 | Surface Flashover on Printed Circuit Boards in Vacuum under Electron Beam Irradiation | Hasegawa T., Kanja I., Matsui K., Osuga H., Fujii H. | This paper deals with the surface flashover characteristics of dielectric material during electron beam irradiation in vacuum in order to design the conductive patterns on printed circuit boards used inside a spacecraft adequately. The dielectric material and the electrodes printed on it were irradiated with electrons of the energy of 3-10keV. DC high voltage was applied between the two electrodes during electron irradiation. The voltage was increased step-wisely until the surface flashover occurred on the dielectric. We obtained the result that the surface flashover voltage increased with the insulation distance between the electrodes. However, electron irradiation caused the flashover voltage to lower. The flashover voltage characteristics were obtained as parameters of the electrode distance and the energy of the electron beam | Nara Nat. Coll. of Technol. | International Symposium on Discharges and Electrical Insulation in Vacuum, ISDEIV '06 | 25 - 29 September 2006 | Matsue | Vol. 2 | --- | pp. 754-757 | 1093-2941 | Print ISBN: 1-4244-0191-7 | --- | 9418463
2288 | Scaling Meander Inductors from Micro to Nano | Ljikar T., Sordan R., Stojanovic G. | In order to efficiently scale down RF circuits it is necessary also to decrease the size of the inductors. The ultimate limit of this miniaturization would be an RF circuit consisting of nano-scaled inductors. Meander nanoinductors presented in this work were fabricated by electron beam lithography. Their performance was investigated by electromagnetic simulation software. It was found that inductance and quality factor of these inductors linearly scale down with their size. Nano-inductors could offer advantages at higher frequencies because their quality factor linearly increases with frequency in the range where the quality factor of the micro-inductors reaches a maximum | --- | 2006 International Semiconductor Conference | 27 - 29 September 2006 | Sinaia | Vol. 1 | --- | pp. 93-96 | --- | Print ISBN: 1-4244-0109-7 | --- | 9211115
2289 | Analytical theory of novel configurations of THz and sub-THz sources driven by linear electron beam | Nusinovich G.S. | Fundamentals of the theory of classical microwave sources driven by linear electron beams (klystrons, traveling-wave tubes, backward-wave oscillators) were developed long time ago. This theory was developed for devices with an axially symmetric interaction space. For operation in the THz and sub-THz frequency ranges, it is preferable to use planar microwave circuits because at short wavelengths fabrication of only such circuits is possible. This trend makes it necessary to generalize the fundamentals of the existing theory to the case of devices lacking the axial symmetry. Sheet- beam and some configurations of multiple- beam klystrons as well as orotrons and klinotrons can serve as examples of such devices. Present paper summarizes results obtained by the author in recent years. It includes: (a) formulation of the general theory, (b) analysis of mode selectivity in multiple- beam klystrons, (c) analysis of mode coupling effects in sheet- beam klystrons, (d) analysis of the monotron instability in sheet- beam klystrons, (e) analysis of effect of transverse nonuniformity of the RF field on efficiency of such devices, (f) linear and nonlinear theory of the orotron. It is believed that such a simple analytical theory can help designers to evaluate the optimal parameter space where it makes sense to perform a more accurate design of THz sources with the use of available 3D-codes. | Maryland Univ. College Park | Joint 31st International Conference on Infrared Millimeter Waves and 14th International Conference on Teraherz Electronics, IRMMW-THz 2006 | 18 - 22 September 2006 | Shanghai | --- | --- | pp. 382 | --- | Print ISBN: 1-4244-0400-2 | --- | 9694057
2290 | Influence of Mechanical Finishing on Secondary Electron Emission of Alumina Ceramics | Kobayashi S., Michizono S., Saito Y., Tumiran, Yamano Y., Suharyanto | Secondary electron emission (SEE) coefficients of alumina ceramics with three different surface finishes have been measured using a scanning electron microscope with a single-pulse electron beam (100 pA, 1 ms) . SEE coefficients of those aluminas with annealing process became lower after mechanical grinding operations even though its average roughness was almost same as those of as-sintered ones. SEE coefficients of mirror-finished samples were the smallest among the samples. Changes of SEE coefficient with incident angle of primary electrons for smooth and rough surfaces are also discussed | Dept. of Electr. & Electron. Syst. Saitama Univ. | International Symposium on Discharges and Electrical Insulation in Vacuum, ISDEIV '06 | 25 - 29 September 2006 | Matsue | Vol. 1 | --- | pp. 97-100 | 1093-2941 | Print ISBN: 1-4244-0191-7 | --- | 9418309
2291 | The Study of Coaxial Gyrotron with Two Beams | Li Hongfu, Liu Shenggang, Nusinovich G.S., Yan Yang, Yuan Xuesong, Zhang Yaxin, Zhao Qing, Zhong Renbin | Results of the theoretical analysis and computer simulations for the coaxial gyrotron with two electron beams (CGTB) are given. It is shown that CGTB has a number of advantages, the output power can be doubled and the mode competition can be significantly improved, the CGTB can also operates simultaneously at two modes with different cyclotron harmonics. | --- | Joint 31st International Conference on Infrared Millimeter Waves and 14th International Conference on Teraherz Electronics, IRMMW-THz 2006 | 18 - 22 September 2006 | Shanghai | --- | --- | pp. 341 | --- | Print ISBN: 1-4244-0400-2 | --- | 9694016
2292 | THz Coherent Vavilov-Cherenkov Radiation in a Special 3-Mirror Cavity | Yan Yang, Yin Yong, Zhang Yaxin, Zhong Renbin, Liu Shenggang | The study of THz radiation sources is one of the most attractive and important topics in modern science and technology. Theoretical study and computer simulation of the THz Vavilov-Cherenkov radiation (VCR) in a 3-mirror cavity are presented in the paper. The 3-mirror cavity was specifically developed based on the Fabry-Perot cavity, it may greatly increase the output power and improve the coherence of the radiation through collecting the emission of the radiation in the entire solid angle of the radiation direction at a resonant mode of the cavity. Under coherent conditions the VCR of electron bunches excites one of the resonant modes in the cavity. For 4.41 dielectric permittivity and 180 keV electron beam, the VCR at 0.8 THz was obtained. | Univ. of Electron. Sci. & Technol. of China Chengdu | Joint 31st International Conference on Infrared Millimeter Waves and 14th International Conference on Teraherz Electronics, IRMMW-THz 2006 | 18 - 22 September 2006 | Shanghai | --- | --- | pp. 370 | --- | Print ISBN: 1-4244-0400-2 | --- | 9694045
2293 | A Method to Enhance the Power for CARM Amplifier with Electron Velocity Spread or/and Electron Beam Misalignment | Zhang Shi-chang, Chun-Rong Qiu | We present that the power and efficiency for outer-slotted-coaxial waveguide CARM amplifiers can be increased more larger 1 times by the tapering guide magnetic field than those with the uniform guide magnetic field when the electron axial velocity spread or/and electron beam misalignment exist. | --- | Joint 31st International Conference on Infrared Millimeter Waves and 14th International Conference on Teraherz Electronics, IRMMW-THz 2006 | 18 - 22 September 2006 | Shanghai | --- | --- | pp. 66 | --- | Print ISBN: 1-4244-0400-2 | --- | 9693742
2294 | Simultaneous Measurements of Neutrons and Energetic Protons from D-D and D-3He Fusion Reactions in an Inertial Electrostatic Confinement Device | Ogawa S., Takamatsu T., Yoshikawa K., Masuda K. | An inertial electrostatic confinement fusion (IECF) device can produce copious amount of neutrons and protons from D-D and D- 3 He fusion reactions using D 2 and 3 He fuels. In order to measure the reaction rate of D- 3 He, a proton counting system is constructed using a silicon diode detector. When used with a metallic foil and an electron deflection magnet, the present proton counting system provides a good signal/noise ratio for 14.7 MeV protons even in the presence of high energy electron beams, hard X-rays. Meanwhile unaccountable signals at -8 MeV, which is different from the signals of D-D or D- 3 He protons have been observed, whose origin has eventually revealed by spatial distribution determination by use of movable collimator masks installed in front of the detector. The production rates of the 14.7 MeV protons from D- 3 He and neutrons from D-D fusion reactions have been measured as functions of D 2 - 3 He fuel composition and the discharge bias voltage, which agree well with the theoretical predictions | Inst. of Adv. Energy Kyoto Univ. | International Symposium on Discharges and Electrical Insulation in Vacuum, ISDEIV '06 | 25 - 29 September 2006 | Matsue | Vol. 2 | --- | pp. 624-627 | 1093-2941 | Print ISBN: 1-4244-0191-7 | --- | 9418433
2295 | Preliminary Project of the 52 GHz/1 kW/CW Second Harmonic Gyrotron with Permanent Magnet | Idehara T., Kuftin A.N., Malygin O.V., Mitsudo S., Moiseev M.A., Ogawa I., Zavolsky N.A., Zapevalov V.E. | The report presents the 52 GHz/1 kW/CW second harmonic gyrotron preliminary design. The gyrotron will be used with appropriate 1 T permanent magnet of FIR Center FU. The possibilities to optimize an electron beam-cavity system are discussed for different gyrotron versions. The influence of cavity mode competition and other effects is investigated also. | Russian Acad. of Sci. Nizhny Novgorod | Joint 31st International Conference on Infrared Millimeter Waves and 14th International Conference on Teraherz Electronics, IRMMW-THz 2006 | 18 - 22 September 2006 | Shanghai | --- | --- | pp. 23 | --- | Print ISBN: 1-4244-0400-2 | --- | 9693700
2296 | Status of the Series Production of 1-MW, 140-GHz, CW Gyrotrons for W7-X | Alberti S., Arnold A., Erckmann V., Gantenbein G., Giguet E., Heidinger R., Hogge J.-P., Illy S., Kasparek W., Laqua H., Legrand F., Leonhardt W., Lievin C., Michel G., Neffe G., Piosczyk B., Schmid M., Thumm M., Tran M.Q., Dammertz G. | The first series tube of the gyrotrons for W7-X has been tested at the FZK and yielded a total output power of 980 kW with an efficiency of 31% in short pulse operation and of 920 kW in pulses of 180 s (efficiency of 43% with depression voltage) . At reduced electron beam current, it is possible to operate the tube at FZK in longer pulses. At an output power of 570 kW (electron beam current of 29 A) , the pulse length was 1893s. The pressure increase during the pulse was less than a factor of two and ended up in the 10 -9 mbar range. The tube was delivered to IPP Greifswald for tests at full power and designed pulse lengths (30 min.) . The output power yielded 920 kW. Again, no indications for a limitation in pulse length was found. The 2 nd series tube has been tested in short pulse operation and showed a limitation of the pulse length even in short pulse operation (ms) at full power. The 3 rd series tube is presently under test. | IHM Karlsruhe | Joint 31st International Conference on Infrared Millimeter Waves and 14th International Conference on Teraherz Electronics, IRMMW-THz 2006 | 18 - 22 September 2006 | Shanghai | --- | --- | pp. 21 | --- | Print ISBN: 1-4244-0400-2 | --- | 9693698
2297 | Field Enhancement at a Triple Junction in Arrangements Consisting of Three Media | Kawamoto T., Takuma T. | The field singularity occurs at an edge point where wedge-like interfaces of dielectrics meet. This phenomenon is well known as 'Takagi-effect' or 'triple-junction effect' in the cases of two dielectrics. Its significance is twofold: (1) the negative phenomena of possible discharge or breakdown inception; and (2) the positive application of the field enhancement to field emission or electron beam generation in vacuum. This paper describes the analytical expression which gives the exponent of the field singularity in three dielectric media, and applications of this expression in various simple conditions. The analytical expression is also compared with the value given from the numerical field calculation | Dept. of Electr. Eng. Tokyo Denki Univ. | International Symposium on Discharges and Electrical Insulation in Vacuum, ISDEIV '06 | 25 - 29 September 2006 | Matsue | Vol. 2 | --- | pp. 520-523 | 1093-2941 | Print ISBN: 1-4244-0191-7 | --- | 9418414
2298 | Key Technologies of a Terahertz Source Based on Free Electron Lasers | Ping Tan, Tian-Lin Dong, Wei Guo, Jia-sheng Tian | In this paper some key technologies of a THz source based on free electron lasers are discussed. In order to yield exceptionally high quality THz radiation, electron guns are expected to create high-brightness and short-pulse beams, and the normalized rms beam emittance and longitudinal rms emittance should be low. At the same time, a linear accelerator and an undulator should be designed carefully. The electron beam through the high gradient linac and the undulator is discussed. | Huazhong Univ. of Sci. & Technol. Wuhan | Joint 31st International Conference on Infrared Millimeter Waves and 14th International Conference on Teraherz Electronics, IRMMW-THz 2006 | 18 - 22 September 2006 | Shanghai | --- | --- | pp. 59 | --- | Print ISBN: 1-4244-0400-2 | --- | 9693735
2299 | Experimental results of high-power, short-pulse, large orbit gyrotron using a pulse power generator 'ETIGO-IV' | Agusu L., Hayashi T., Idehara T., Jiang W., Manuilov V.N., Mitsudo S., Naito K., Saito T., Yatsui K., Yuyama T., Kamada M. | An ultra-high power gyrotron is being developed in millimeter and submillimeter wavelength region. It is a large orbit gyrotron (LOG) with an intense relativistic electron beam (IREB) . A pulsed power generator 'ETIGO-IV' is used for IREB generation. The prototype LOG with a pulse magnet has been constructed. The first operation test was successfully carried out in millimeter wavelength region. The experimental results are presented. | Univ. of Fukui Fukui | Joint 31st International Conference on Infrared Millimeter Waves and 14th International Conference on Teraherz Electronics, IRMMW-THz 2006 | 18 - 22 September 2006 | Shanghai | --- | --- | pp. 73 | --- | Print ISBN: 1-4244-0400-2 | --- | 9693749
2300 | A W-band Gyro-BWO based on a Helically Corrugated Waveguide | Cross A.W., Donaldson C.R., Phelps A.D.R., Ronald K., He W. | This paper presents the theoretical results of a CW W-band (88-102 GHz) , 10 kW gyrotron backward-wave oscillator (gyro-BWO) . A mildly relativistic, axis-encircling electron beam from a cusp gun has been designed to drive an interaction based on the cyclotron resonance maser (CRM) instability in a cavity with a helically corrugated inner surface. | Strathclyde Univ. Glasgow | Joint 31st International Conference on Infrared Millimeter Waves and 14th International Conference on Teraherz Electronics, IRMMW-THz 2006 | 18 - 22 September 2006 | Shanghai | --- | --- | pp. 88 | --- | Print ISBN: 1-4244-0400-2 | --- | 9693764
2301 | Compact X-Band High Gradient Photoinjector and Accelerator for Compton Scattering | Caryotakis G., Frederick W.J., Heritage J.P., Luhmann N.C. Jr., Vlieks A.E., DeStefano C. | The advent of X-band vacuum technologies has allowed for the construction of compact electron beam sources able to deliver 60 MeV ultra-short bunches previously only realizable in large scale national laboratories. Using a novel frequency selection scheme a titantium: sapphire laser oscillator serves as both optical source for the photoinjector and master clock for the microwave components. Additionally the table-top laser amplifiers, also seeded by the oscillator, are inherently synchronized to the RF sources. This allows for a simplified collinear Compton scattering X-ray source tunable from 10 to 80 keV. Successful operation of the system has demonstrated initial signs of Compton X-rays. | California Davis Univ. Davis | Joint 31st International Conference on Infrared Millimeter Waves and 14th International Conference on Teraherz Electronics, IRMMW-THz 2006 | 18 - 22 September 2006 | Shanghai | --- | --- | pp. 148 | --- | Print ISBN: 1-4244-0400-2 | --- | 9693824
2302 | Two-Beam Instability for THz Radiation Source | Liu Shenggang, Wei Yanyu, Yan Yang, Zhong Renbin, Yuan Xuesong | Theoretical study and digital calculations on the two beams instability in a cylindrical waveguide by a finite axial magnetic field for THz radiation source have been given in the paper. In our approach the electron beams are considered the moving non-neutralized plasma and the surface current due to the ripple of electron beams are taken into consideration in the analysis of beam-wave interactions. With the boundary conditions, the dispersion equation was obtained and solved numerically. The results show that under certain conditions, THz radiation may be achieved. | Univ. of Electron. Sci. & Technol. of China Chengdu | Joint 31st International Conference on Infrared Millimeter Waves and 14th International Conference on Teraherz Electronics, IRMMW-THz 2006 | 18 - 22 September 2006 | Shanghai | --- | --- | pp. 152 | --- | Print ISBN: 1-4244-0400-2 | --- | 9693828
2303 | Coherent synchrotron radiation in storage rings as a broadband high power terahertz source | Martin M.C., Sannibale F., Byrd J.M. | Coherent synchrotron radiation (CSR) is a fascinating phenomenon recently observed in electron storage rings and shows promise as a broadband source of terahertz radiation with average powers at the kilowatt levels. The ring source of CSR also has several other unique characteristics such as high repetition rate, stability, synchronization with X-rays, and shaping of the electric field pulse. However, because of the properties of the radiation and the electron beams needed to produce it, there are a number of interesting features of the storage ring that can be optimized for CSR. | Ernest Orlando Lawrence Berkeley Nat. Lab. Berkeley | Joint 31st International Conference on Infrared Millimeter Waves and 14th International Conference on Teraherz Electronics, IRMMW-THz 2006 | 18 - 22 September 2006 | Shanghai | --- | --- | pp. 160 | --- | Print ISBN: 1-4244-0400-2 | --- | 9693836
2304 | A Ka-Band Phigtron With A Novel Coupled Ball-Cavity As Output | Lei Zheng, Yan-Sheng Zhang, Ben-Tian Liu | The harmonic multiplying gyrotron can reduce the drive frequency as well as the magnetic field by a factor equal to the harmonic number, but mode competition constitutes the main difficulty for the device adopting the traveling wave as output. To avoid the mode competition, we design a Ka-band Phigtron (phase coherent harmonic multiplying inverted gyrotwystron) with a novel output in the form of coupled ball-cavity which is characterized by high mode selectivity, high power and extended interaction. The device uses a magnetron injection gun (MIG) to produce its electron beam. The drive signal is applied via a Ku-band input coupler. By amplification of the TE 01 drive wave through the fundamental harmonic (s=1) cyclotron in the gyro-TWT section, the signal at harmonic of the drive frequency is nonlinearly generated in the electron beam. The amplified wave is absorbed in a matched load at the end of the gyro-TWT section, but all harmonic components in the beam current continue to evolve in the drift section due to ballistic bunching. The growth process of harmonic components in the beam current is a nonlinear aspect of cyclotron maser bunching, and provides the basis for harmonic-multiplication. The entrance to the output ball-coupled cavity is placed at the position where the second harmonic component in the current density reaches a value near its maximum. Thereby, a cavity mode is excited which is resonant at twice the frequency of the drive signal. This cavity mode grows rapidly through the second harmonic (s=2) cyclotron maser interaction. The Ka-band output power is axially extracted and travels to the vacuum window while the spent electron beam dumps into the beam collector. The Phigtron is powered by a modulator which provides a flat pulse of 80 kV with a variable pulse length of 2 us~1 ms and a repetition rate of 20~1000 Hz. The MIG produces a beam current up to 16 A. Six independent DC current supplies power the water-cooled solenoid magnets with t- otal weight of 350 kilogram that allow for considerable variation in the axial magnetic field profile. The field in the interaction region is increased from 0.56 to 0.68 T over a 55 cm distance. The voltage applied to the intermediate anode is about 39 kV. A Ku-band, pulsed, helix TWT provides the input power. Output power is measured by a calibrated calorimeter. Output frequency is measured by a calibrated wavemeter. Measurement gives 33.5 dB gain and 1.5% continuous bandwidth (500 MHz) around 34.1 GHz as well as an amplification range of 1 GHz from 33.5 to 34.5 GHz. High-power spectral peak at 33.75 GHz gives a value of 200 kW with corresponding efficiency of 20% and gain of 35 dB. No spurious oscillation was observed, a fact we attribute to the merits of both using a relatively low order mode combined with the s=l interaction in the input section and the use of a ball-coupled cavity as the output section. In summary, we have demonstrated experimentally a highly overmoded, millimeter wave source in a Phigtron configuration with frequency/harmonic multiplication and a novel ball-coupled cavity for stable operation. | Chinese Acad. of Sci. Beijing | Joint 31st International Conference on Infrared Millimeter Waves and 14th International Conference on Teraherz Electronics, IRMMW-THz 2006 | 18 - 22 September 2006 | Shanghai | --- | --- | pp. 201 | --- | Print ISBN: 1-4244-0400-2 | --- | 9693876
2305 | Using 2D Bragg structures for the spatial synchronization of the planar BWO output radiation | Peskov N.Yu., Rozental R.M., Sergeev A.S., Ginzburg N.S. | The use of two-dimensional Bragg resonators of planar geometry, realizing two-dimensional (2D) distributed feedback, is considered as a method of producing spatially coherent radiation from a backward-wave oscillator (BWO) driven by a large sheet electron beam. | Russian Acad. of Sci. Nizhny Novgorod | Joint 31st International Conference on Infrared Millimeter Waves and 14th International Conference on Teraherz Electronics, IRMMW-THz 2006 | 18 - 22 September 2006 | Shanghai | --- | --- | pp. 245 | --- | Print ISBN: 1-4244-0400-2 | --- | 9693920
2306 | Movable Guided-Mode Resonant Grating Filters by Four Bimorph Actuators for Wavelength Selective Dynamic Reflection Control | Hane K., Kitani T., Kanamori Y. | We fabricate a wavelength selective variable reflection filter driven by four bimorph actuators, which can control positions of the filter anywhere within an air gap. As the filter, a two-dimensional doubly periodic guided-mode resonant grating (GMRG) filter is employed for the first time. Two-dimensional GMRG filters are independent of polarization direction of an incident light, which are strongly desired in optical communications system. In the fabrication, electron beam lithography is used for patterning and fast atom beam etching and vaporized HF etching are carried out to form self-sustained structures. The device was fabricated successfully The peak reflectivity of 82.8% was obtained at a wavelength of 1508.75 nm, and the response time of approximately 50 msec was measured | Dept. of Nanomech. Tohoku Univ. Sendai | IEEE/LEOS International Conference on Optical MEMS and Their Applications Conference, 2006 | 21 - 24 August 2006 | Big Sky, MT | --- | --- | pp. 68-69 | --- | Print ISBN: 0-7803-9562-X | --- | 9274278
2307 | High frequency SAW Devices on 36Г‚В°YX LiTaO 3 substrates realized using electron beam lithography | Alnot P., Assouar M.B., Elmazria O., Tiusan C., Kirsch P. | We report in this paper, the fabrication process of surface acoustic wave (SAW) devices by direct writing using electron beam lithography on very high resistivity materials, and the frequency characterization of the high frequency devices realized using this technologic process. Various experimental parameters relative to lithography system, resist deposition and lift-off process were studied and optimized. We have realized SAW devices on 36degYX LiTa03 substrates by structuring the interdigital transducers (IDTs) , using a MMA/PMMA bilayer resist combined with lift-off process. The problem consisting in proximity effects was resolved by electron dose adjusting and non-uniformity exposure of the structure. The IDTs made in aluminum with resolutions down to 400 nm were successfully patterned on LiTaO 3 with an adapted technological process. The analysis of the IDTs' periodicity and of the homogeneity of their thickness was carried out using atomic force microscopy and field emission scanning electron microscopy. A very regular thickness and regular lateral resolution was obtained. The frequency characterization performed by network analyzer shows that the realized SAW device operates at 5.1 GHz when the 3 rd harmonic of the filter is considered. The different propagation modes, GSAW, PSAW and HVPSAW, relative to the 36degYX LiTaO 3 , were identified. | Univ. Henri Poincare Nancy I Nancy | The Applications of ferroelectrics, isaf '06 15th IEEE international symposium on | July 30 2006 - August 3 2006 | Sunset Beach, NC | --- | --- | pp. 269-272 | 1099-4734 | Print ISBN: 978-1-4244-1331-7 | --- | 9728151
2308 | Domains Inversion in LiNbO 3 Using Electron Beam Irradiation for Phononic Crystals | Elmazria O., Khelif A., Laude V., Moubchir H., Vincent B., Assouar M.B. | We report here, the study of domain inversion in lithium niobate (z-cut) by electron beam irradiation without any static bias associated to wet etching, in view of the fabrication of phononic crystals. The inverted domains are revealed by HF-etching taking advantage of the large difference in etching rate between z+ and z-faces. A pertinent choice of irradiation conditions such as accelerating voltage, probe current and injected dose, (parameters of interest for the geometry and size of the obtained domains) , was determined and optimized. Two dimensional structures at the micrometer scale were then realized on z-cut LiNbO 3 . We demonstrate the achievement of 8 mum diameter hexagons, with a very large depth close to 30 mum, which depends on the etching time. The obtained structures were characterized before etching by optical microscopy to visualize the inverted domains, and after etching by field emission scanning electron microscopy. These characterisations pointed out the high occupancy rate of obtained structures. Numerical simulations of the realized phononic structure band gap show a frequency band gap around 200 MHz. | Nancy-Univ. Vandoeuvre-les-Nancy | The Applications of ferroelectrics, isaf '06 15th IEEE international symposium on | July 30 2006 - August 3 2006 | Sunset Beach, NC | --- | --- | pp. 111-113 | 1099-4734 | Print ISBN: 978-1-4244-1331-7 | --- | 9719870
2309 | High-resolution electron microscopy of thermoelectric compounds Bi- (Sr,Ba) -Rh-O | Kajitani T., Miyazaki Y., Okada S., Terasaki I., Yubuta K. | The crystal structures of thermoelectric (TE) compounds Bi 1.91 Sr 2.0 Rh 1.77 O x and Bi 2.12 Ba 2.00 Rh 1.95 O x are investigated by means of electron diffraction measurements and high-resolution electron microscopy. These compounds have layered structures and consist of two interpenetrating subsystems exhibiting incommensurated periodicities along b-axis. Both subsystems, CdI 2 -type RhO 2 sheets and a distorted four-layered rock-salt (RS) -type (Bi, (Sr,Ba) ) O blocks, have common a-, c-axes and beta;-angles. On the other hand, the ratios of two axis lengths, i.e., b 1 (RhO 2 sheet) / b 2 (RS-type block) , are irrational. Based on the cation ratio and b 1 /b 2 value, the structural formulae are expressed as [ (Bi 1-x&gt; Rh x ) 2 (Sr 1-y Bi y ) 2 O 4+delta ] 0.63 RhO 2 with x =0.077, y =0.016 and delta =0.46 for the Sr-system and [ (Bi 1-x&gt; Rh x ) 2 (Sr 1-y Bi y ) 2 O 4+delta ] 0.56 RhO 2 with x =0.037, y =0.047 and delta =0.39 for the Ba-system, respectively. Based on the electron diffraction measurements, it is found that these compounds have irrational modulation vectors, q 1 =-a* + 0.63b 1 * and q 2 =0.17b 1 * + c for Bi-Sr-Rh-O, and q 1 =-a* + 0.56b 1 * and q 2 =0.11b 1 * + 0.35c* for Bi-Ba-Rh-O, respectively, being the indications of (3+2) dimensional structures. High-resolution images taken with the incident electron beam parallel to the a- and c-axes clearly exhibit modulated atomic arrangements. These compounds are characterized by the displacement modulations in both RhO 2 layers and the RS-type blocks | Inst. for Mater. Res. Tohoku Univ. Sendai | 25th International Conference on Thermoelectrics, ICT '06 | 6 - 10 August 2006 | Vienna | --- | --- | pp. 85-88 | 1094-2734 | Print ISBN: 1-4244-0811-3 | --- | 9462522
2310 | Domains Inversion in LiNbO 3 Using Electron Beam Irradiation for Phononic Crystals | Elmazria O., Khelif A., Laude V., Moubchir H., Vincent B., Assouar M. B. | We report here, the study of domain inversion in lithium niobate (z-cut) by electron beam irradiation without any static bias associated to wet etching, in view of the fabrication of phononic crystals. The inverted domains are revealed by HF-etching taking advantage of the large difference in etching rate between z + and z-faces. A pertinent choice of irradiation conditions such as accelerating voltage, probe current and injected dose, (parameters of interest for the geometry and size of the obtained domains) , was determined and optimized. Two dimensional structures at the micrometer scale were then realized on z-cut LiNbO 3 . We demonstrate the achievement of 8Г‚Вїm diameter hexagons, with a very large depth close to 30Г‚Вїm, which depends on the etching time. The obtained structures were characterized before etching by optical microscopy to visualize the inverted domains, and after etching by field emission scanning electron microscopy. These characterisations pointed out the high occupancy rate of obtained structures. Numerical simulations of the realized phononic structure band gap show a frequency band gap around 200MHz. | Laboratoire de Physique des Milieux lonises et Applications Nancy-University CNRS 54506 Vandoeuvre-lГѓВїs-Nancy France. Fax: +33 3 83 68 49 33 e-mail: badreddine.assouar@lpmi.uhp-nancy.fr | The Applications of ferroelectrics, isaf '06 15th IEEE international symposium on | July 30 2006 - August 3 2006 | Sunset Beach, NC, USA | --- | --- | pp. 1-3 | 1099-4734 | Print ISBN: 978-1-4244-1331-7 | --- | ---
2311 | Understanding the growth mechanisms of electron beam induced deposition via a Monte - Carlo based, 3D growth simulation | Fowlkes J.D., Liang T., Rack P.D., Smith D.A. | Electron beam induced deposition (EBID) and etching (EBIE) is rapidly becoming the method of choice for nanoscale selective processing because is it a softer less damaging process relative to focused ion beam processing. Deposition with tungsten-hexafluoride (WF6) and tetra-ethyl-ortho-silicate (TEOS) sources have been shown to efficiently deposit tungsten and SiOx, respectively; however the distinct differences in material properties affect the final deposit morphology. Initial results from experiments show the distinct shapes formed from the two dissociation reactions have been reproduced using a Monte-Carlo based 3D algorithm which was designed specifically to predict such behavior. The effective Bethe stopping range determines the resultant nanopillar morphology under similar WF6 and TEOS EBID conditions. Simulations and experimental results show that the morphology is cylindrical when the fiber height is greater than the effective range and is conical when less than the effective range. | Materials Science and Engineering Department University of Tennessee Knoxville TN Dsmith26@utk.edu | IEEE Conference on Nanotechnology, IEEE-NANO 2006 Sixth | 17 - 20 July 2006 | Cincinnati, OH, USA | Vol. 2 | --- | pp. 659-661 | --- | Print ISBN: 1-4244-0077-5 | --- | ---
2312 | Establishing an X-Ray Lithography capability at CSIRO | Wilkins S., Altissimo Matteo | The construction of the Australian synchrotron provides a unique opportunity to exploit many exciting fields of science, including the possibility to fabricate objects by means of soft X-ray lithography (XRL) . Soft XRL is able to faithfully replicate objects with critical sizes down to few tens of nanometers, with high accuracy and high throughput. Furthermore, the fabrication of soft XRL mask is a one-step process, which compares against the two- or three- steps process needed for LIGA masks. This work reports on the developments carried out at CSIRO Manufacturing and Infrastructure Technology in terms of XRL mask fabrication technology by means of electron beam lithography. These masks have been field-tested on the LILIT beamline, Elettra Synchrotron Light Source (Italy) . The design of a soft-XRL beamline for the Australian synchrotron is also presented | CSIRO Manuf. & Infrastructure Technol. Clayton Vic. | International Conference on Nanoscience and Nanotechnology, ICONN '06 | 3 - 7 July 2006 | Brisbane, Qld. | --- | --- | --- | --- | Print ISBN: 1-4244-0453-3 | --- | 9507514
2313 | Study on Potassium Contamination in SOI Wafer Fabrication Using Dynamic SIMS | Hua Y.N., Xing X.Z., Zhao S.P., Gui D | In this paper, a case study of BIST failure in SOI wafer fabrication was presented. With optimized charge neutralization using a well-controlled normal incident electron beam, a reliable depth distribution of K in the ILD was obtained which is helpful to understand the source of K contamination. From the SIMS and EDX results, the root cause was concluded to be K contamination introduced by the CMP slurry. The yield has been improved greatly by depositing a layer of high density oxide on the top of ILD to block the K contamination | Chartered Semicond. Mfg. Ltd. Singapore | The Physical and Failure Analysis of Integrated Circuits, 2006 13th International Symposium on | 3 - 7 July 2006 | Singapore | --- | --- | pp. 133-136 | --- | Print ISBN: 1-4244-0205-0 | --- | 9177591
2314 | The Quantitative Analysis Methodology of Charged Potential by Electron Beam Bombardment for Improving the Passive Voltage Contrast on Advanced Technology | Chen Y.R. | Passive voltage contrast (PVC) using electron beam (E- beam) is the popular technique of the failure analysis procedure of real integrated circuit (IC) products. When the sample is exposed on the different energy electron beam, the surface of sample is charged positively or negatively. The charging characteristic is dependent on the secondary electron yield, but that is just qualitative analysis of charging voltage using electron beam. Because of the advancement of technology, shrinking of device and lower operation voltage, the potential that the charge induced using electron beam must be considered. This methodology described in this paper is how to quantify the charging voltage when we applied the passive voltage contrast using low energy electron beam or high energy electron beam. Based on that, we can judge if the gate was turned on by this charged potential and the passive voltage contrast will be used more efficiently, especially for the soft defect on the front-end | Dept. of Electr. Eng. National Cheng Kung Univ. Tainan | The Physical and Failure Analysis of Integrated Circuits, 2006 13th International Symposium on | 3 - 7 July 2006 | Singapore | --- | --- | pp. 192-194 | --- | Print ISBN: 1-4244-0205-0 | --- | 9177595
2315 | Electron-beam produced air plasma: rf and optical diagnostics | Seeley M.V., Stalder K.R., Vidmar R.J. | Summary form only given. Diagnostics and results for experiments with a 100-keV electron beam used to ionize air are presented. Measurements were conducted with air at pressures in the range of 1 mtorr to 760 torr. A 1-mill aluminum transmission window separates the vacuum of the electron source from the air test cell. RF diagnostics comprise a system for simultaneous amplitude and phase measurement at 10 GHz during a 1-ms electron- beam pulse. Optical diagnostics utilized a Whites cell for ozone detection and a spectrometer to monitor N 2 + and N 4 + emissions. These emissions help to quantify the electron flux that emerges from the transmission window and at other locations in the test cell | Nevada Univ. Reno NV | The 33rd IEEE International Conference on Plasma Science, ICOPS 2006, IEEE Conference Record - Abstracts | 4 - 8 June 2006 | Traverse City, MI | --- | --- | pp. 60 | --- | Print ISBN: 1-4244-0125-9 | --- | 9175799
2316 | THZ generation by ultra-short laser pulses propagating in nonuniform plasma chanels | Milchberg H., Palastro J., Varma S., York A., Antonsen T.M. Jr. | Summary form only given. Electromagnetic THz radiation spans the range of wave lengths from millimeters to infrared. It has many potential applications in biological imaging, spectroscopy of solids and liquids, and remote sensing. Coherent pulses of THz are especially of interest for time domain spectroscopy. Conventional sources of THz using short pulse lasers rely on pulse generation in a solid and are generally limited to mJ/pulse. Higher energies per pulse can be generated at accelerator facilities with intense bunched electron beams via synchrotron or transition radiation. Recently, intense THz pulses with energies in excess of 100 mJ/pulse have been generated as transition radiation by a laser generated and accelerated electron beam passing from plasma to vacuum. We propose a scheme for THz generation that involves the creation of miniature corrugated plasma channels (period ~40 mm) that act as slow wave structures. THz can be generated in these channels by pulses of current driven by a laser pulse or injected from an accelerator. We consider the excitation of THz electromagnetic waves in a plasma by the ponderomotive force of an ultra-short laser pulse. For a uniform plasma such excitation is weak because electromagnetic waves have no density perturbation and do not couple to the ponderomotively driven plasma current. EM waves in a nonuniform plasma channel can be excited. Further, if the channel is axially modulated the EM waves can be slowed down and phase matched to the ponderomotive wave. We calculate the excitation of these waves by both fixed shape laser pulses and by parametric decay. Our calculations show that in the case of a laser driver, a large fraction of laser pulse energy can be down converted to THz. Thus, this scheme offers the possibility of producing 100 mJ pulses of duration of hundreds of femtoseconds. Experimental techniques for generating modulated channels are also explored | Maryland Univ. College Park MD | The 33rd IEEE International Conference on Plasma Science, ICOPS 2006, IEEE Conference Record - Abstracts | 4 - 8 June 2006 | Traverse City, MI | --- | --- | pp. 372 | --- | Print ISBN: 1-4244-0125-9 | --- | 9229642
2317 | Modeling ultra-fast ionization dynamics and electron transport with montecarlo collisional PIC simulations | Cowan T., Sentoku Y., Sotnikov V., Kemp A.J. | Summary form only given. We present recent progress in our efforts to model electron transport and ionization dynamics in thin solid targets that are irradiated by ultra-short intense laser pulses, i.e. with intensities I&gt;10 18 W/cm 2 and pulse durations below 1 ps. Using numerically advanced multi-dimensional particle-in-cell models that include field- and electron impact ionization, as well as binary collisions between charged particles, we study the energy transfer and partition between fast and thermal electrons; propagation of an electron beam-driven ionization front; ultra-fast isochoric heating and the generation of shock waves in solid targets | Nevada Univ. Reno NV | The 33rd IEEE International Conference on Plasma Science, ICOPS 2006, IEEE Conference Record - Abstracts | 4 - 8 June 2006 | Traverse City, MI | --- | --- | pp. 370 | --- | Print ISBN: 1-4244-0125-9 | --- | 9229640
2318 | A high-impedance, high-resolution, 1-MV radiography diode | Allen R.J., Commisso R.J., Huhman B.M., Mosher D., Ottinger P.F., Schumer J.W., Swanekamp S.B., Young F.C., Cooperstein G. | Summary form only given. A new high-impedance (~120 ohm) , space-charge-limited (SCL) diode has been designed and tested on an ~1-MV, 50-ns FWHM Marx which has a characteristic impedance of ~120 ohms. The diode produces an ~1-mm diameter X-ray spot suitable for high-resolution radiography. Diodes driven with this class of Marx typically use one or more cylindrical washer-like cathodes that surrounds a tapered tungsten anode. The SCL electron beam flows along the electric field lines and spreads out symmetrically from the cathode's edge to produce a radiation source whose axial length (~2 cm) is approximately twice the AK gap spacing. This usually limits the ability to obtain a small radiographic source diameter and limits the useful off-axis angle of view. The present diode uses the same tapered tungsten anode; however the cathode is a sharp edged cylinder that is coaxial with the anode but axially located downstream of the anode tip. The SCL electron beam concentrates at the tapered tungsten tip producing a smaller-diameter radiographic source with shorter axial length. Impedance collapse is also more benign than exhibited with the conventional cathode. Results from PIC simulations agree with experimental measurements and suggest that the diode behavior is dominated by the production of low-atomic-number ions from the irradiated anode tip. These ions increase the electron current by almost a factor-of-four rather than the usual bipolar factor-of-two because of the cylindrical geometry and the large ratio of the cathode to anode radius. We speculate that the time-dependent production of ions starting from the anode tip helps to keep electrons confined near that tip. The geometry also helps to decouple expanding anode plasma from the cathode | Div. of Plasma Phys. Naval Res. Lab. Washington DC | The 33rd IEEE International Conference on Plasma Science, ICOPS 2006, IEEE Conference Record - Abstracts | 4 - 8 June 2006 | Traverse City, MI | --- | --- | pp. 385 | --- | Print ISBN: 1-4244-0125-9 | --- | 9272547
2319 | Dynamic Behavior of High-Power Diodes Analyzed by EBIC | Balk L.J., Geinzer T., Heiderhoff R., Niedernostheide F.-J., Schulze H.-J., Wiedenhorst B., Pugatschow A. | A setup is described which allows investigations of electric field distributions in the top layers of a dynamically driven power device by means of time-resolved electron beam induced currents (EBIC) . Functionality of the field termination structures, e.g. guard rings can be visualized under transient bias conditions. Reverse and forward recovery of an 800-V diode was investigated by this technique and the obtained results were compared to EBIC-maps recorded on a statically biased device | Bergische Univ. Wuppertal | IEEE International Symposium on Power Semiconductor Devices and IC's, ISPSD 2006 | 4 - 8 June 2006 | Naples | --- | --- | pp. 1-4 | --- | Print ISBN: 0-7803-9714-2 | --- | 9085833
2320 | Plasma parameters of dense gas discharge with runaway electrons | Maltsev A.N. | Summary form only given. The discharge with runaway electrons in dense gas (for short - runaway discharge, RD) has plasma characteristics essentially different in comparison with plasma characteristics of all other discharges in dense gas. The basic particularity of RD is connected with generation of sub-relativistic (20-400 keV) electrons in discharge volume during sub-nanosecond period. Last property complicates essentially the study of RD plasma and demands a development of new methods for some basic parameters measurement at RD. In particular, for measurement of RD runaway electron current and average energy we had developed a technique on the basis of voltage measurement on pure inductive collector of current: U thetas =L s d (i D + thetasi B ) /dt, where L s is collector inductance, i D is the displacement current in the collector circuit, i B is the current of fast electron beam through the collector butt, thetas is the fast electron transmission factor of the screen or foil placed between the anode and collector. On the fig. 1 the typical example of such measurements is resulted on which the physics of processes in RD plasma is discussed | Inst. of Atmospheric Opt. Russian Acad. of Sci. Tomsk | The 33rd IEEE International Conference on Plasma Science, ICOPS 2006, IEEE Conference Record - Abstracts | 4 - 8 June 2006 | Traverse City, MI | --- | --- | pp. 8 | --- | Print ISBN: 1-4244-0125-9 | --- | 9155046
2321 | Robust 45-nm Node Cu/LJLK Interconnects using Effective Porogen Control | Akiyama K., Enomoto Y., Hasegawa T., Kadomura S., Kameshima T., Kawshima H., Masuda H., Miyajima M., Okamoto M., Shibata H., Shimayama T., Yamada A., Kagawa Y. | An integration method using effective porogen control to improve the reliability of 45-nm (hp65) Cu interconnects with ultra low-k (ULK) stacked $porous-polyarylene (PAr) /porous-SiOC (k =2.3/2.3) - hybrid dual damascene (DD) structures. By optimizing an electron beam (EB) assisted thermal cure, the target amount of porogen left in via inter layer dielectric (ILD) to enhance the etching damage resistance of the film. Quantitative analyses of the porogen amount showed that the remaining porogen was eliminated using a second thermal cure after the DD patterning. We found that the remaining porogen keeps the backbone structure of via-ILD from being damaged by active radicals during trench etching | Semicond. Technol. Dev. Group Sony Corp. | 2006 International Interconnect Technology Conference | 5 - 7 June 2006 | Burlingame, CA | --- | --- | pp. 207-209 | --- | Print ISBN: 1-4244-0104-6 | --- | 9088852
2322 | Plasma and beam dynamics in selfmagneticpinch electron beam diodes | Genoni T.C., Hinshelwood D.D., Mosher D., Oliver B.V., Portillo S., Threadgold J., Welch D.R., Rose D.V. | Summary form only given. The self-magnetic-pinch diode is being developed as an intense electron beam source for high-power X-ray radiography. The diode geometry includes a ~5-cm long tapered cathode stalk, ~4-mm radius, with a rounded and hollow tip from which a high-current hollow electron beam is emitted. The beam is accelerated and focuses across a small (&lt;1 cm) vacuum gap to a high-atomic-number planar target (anode) from which bremsstrahlung radiation is produced. This diode has been experimentally optimized for electrical operating parameter ranges of 1-5 MV, &gt;50 kA, and pulse widths of 10-50 ns. Experimental data suggests that the hollow cathode region acts to inhibit the enhancement of bipolar flow by expanding electrode plasmas, thus extending the impedance lifetime of the diode. Hybrid electromagnetic particle-in-cell simulations are being used to study the dynamical evolution of cathode and anode plasmas in several of the experimentally tested cathode configurations. Computational models of plasma evolution from solid surfaces are presently under development that will allow detailed comparisons with measured data including electron beam spot size on the anode and temporal impedance history | Voss Sci. LLC Albuquerque NM | The 33rd IEEE International Conference on Plasma Science, ICOPS 2006, IEEE Conference Record - Abstracts | 4 - 8 June 2006 | Traverse City, MI | --- | --- | pp. 116 | --- | Print ISBN: 1-4244-0125-9 | --- | 9188001
2323 | Spectroscopic investigations of gas and plasma-filled paraxial diodes for x-ray radiography | Bruner N., Droemer D., Hahn K., Maenchen J.E., Maron Y., Oliver B.V., Portillo S., Rose D.V., Rovang D., Welch D.R., Johnston M.D. | Summary form only given. Experiments were conducted at SNL on the RITS-3 accelerator (5.5 MV and 120 kA) , and are continuing on the next generation RITS-6 accelerator (10 MV and 120 kA) to study the role of plasmas in electron beam driven flash X-ray radiographic diodes. Plasmas formed by interactions with a relativistic electron beam can affect the impedance behavior of the diodes and contribute to variations in beam focusing. Initial studies investigated beam transport through a preionized background hydrogen plasma. Visible spectroscopy was used to spatially and temporally map the plasma conditions in the focusing cell during the time of the electron beam propagation. Results indicate that the electron density, temperature, and charge state distributions change with the presence of the beam, and can thus be used as quantitative measures of beam location and quality. Studies are now underway to look inside the transport region of neutral gas-filled paraxial diodes to gain similar insights. Experiments looking at plasma formation on the vacuum side of the thin metal anode foils used with paraxial diodes were also conducted. The presence of plasmas in the vacuum gap during the pulse can lead to impedance collapse and pulse shortening. Initial studies on RITS-3 showed foil-plasma formation occurring on the timescale of the beam pulse. These experiments are now being repeated at higher voltages on RITS-6. Diagnostics include a gated, intensified multichannel plate camera with a multifiber input, and a multichannel plate intensified streak camera, each combined with a 1 meter Czerny-Turner monochromator. Recent results are presented | Sandia Nat. Labs. Albuquerque NM | The 33rd IEEE International Conference on Plasma Science, ICOPS 2006, IEEE Conference Record - Abstracts | 4 - 8 June 2006 | Traverse City, MI | --- | --- | pp. 112 | --- | Print ISBN: 1-4244-0125-9 | --- | 9187998
2324 | Fine spatial scale simulations of relativistic electron beam penetration of an overdense plasma | Sgro A.G. | Summary form only given. Previous work by means of 2D simulations has shown that over long time scales an electron beam encountering an over dense background plasma ejects the background electrons from the region where the beam is propagating, leaving the background ions to neutralize the beam charge, thus stabilizing the beam. Subsequently, long timescale simulations with coarse spatial resolution were presented which seemed to show that the 2D behavior carried over to 3D, although a firm conclusion was not possible because of the coarse resolution. The purpose of the present paper is to present simulations of the interaction between the beam and the over dense plasma in 3D with a finer spatial resolution than has been presented previously. These simulations reinforce the conclusion that the beam can propagate stably for long times. Three dimensional perturbations do not destabilize the beam. The beam essentially digs a hole in the background plasma through which it can propagate | Los Alamos Nat. Lab. NM | The 33rd IEEE International Conference on Plasma Science, ICOPS 2006, IEEE Conference Record - Abstracts | 4 - 8 June 2006 | Traverse City, MI | --- | --- | pp. 114 | --- | Print ISBN: 1-4244-0125-9 | --- | 9188000
2325 | Applications of the michelle 2d/3d electron gun and collector code | Chernin D., Kishek R., Nguyen K., Panagos D., Petillo J. | Summary form only given. Three-dimensional (3D) electron guns, focusing channels, and collectors are the trend to improved device performance, and accurate modeling of these devices leads to reductions in development time and costs. This includes gridded guns, multibeam guns, sheet beam guns, quadrupole focusing, multibeam collectors, and asymmetrical collectors. The new MICHELLE1 2D/3D steady-state and time-domain particle-in-cell (PIC) code that employs electrostatic and now magnetostatic finite-element field solvers. In recent years the code has been employed successfully to design and analyze a wide variety of devices that include the above and also ion thrusters. In this presentation we will present how MICHELLE has been used to model a variety of devices. Two designs in particular are a MM/SMM wave sheet beam gun and a Ka band gun with quadrupole (strong) focusing. The design of a sheet beam electron gun is underway at NRL for application to a MM/SMM wave orotron. The gun design parameters are for a beam of 3 mm by 40 mum (aspect ratio of 75:1) , and a total current of 50-100 mA. The smaller of these dimensions is set by the requirement that the beam thickness be smaller than the transverse scale length of L perp =gammabetalambda/2pi. The preliminary gun design utilizes an immersed flow design with a flat rectangular cathode. Further results from this design effort will be presented. At mm-wavelengths, a key limitation to the peak and average power of vacuum electronics devices stems from the difficulty of control and confinement of high-current density beams. In this paper we summarize an ongoing design study of a strong-focusing lattice employing permanent magnet quadrupoles (PMQs) capable of transporting a sub-mm radius electron beam for vacuum electronics applications | SAIC Burlington MA | The 33rd IEEE International Conference on Plasma Science, ICOPS 2006, IEEE Conference Record - Abstracts | 4 - 8 June 2006 | Traverse City, MI | --- | --- | pp. 17 | --- | Print ISBN: 1-4244-0125-9 | --- | 9155054
2326 | Measurement of I-V characteristic of short-pulse (10-15ns) electron beam | Schamiloglu E., Andreev A.D. | Summary form only given. It has been experimentally demonstrated that the current voltage characteristic of a short-pulse electron beam (when the electron beam pulse duration is less than or comparable with the electron time-of-flight between the cathode and anode in the planar geometry of the electron diode) is considerably higher than the conventional Child-Langmuir limit. It can be projected, also, that in the coaxial geometry of electron beam formation, where the Fedosov-Belomytsev current is an analog of the Child-Langmuir current, the I-V characteristic of a short-pulse electron beam should similarly be higher. This means that, when the electron- beam pulse duration is less than or comparable with the characteristic time determining the formation of the steady-state space charge distribution along the electron- beam drift path downstream from the cathode, the total electron beam current should be higher than the appropriate Fedosov-Belomytsev limit. We measured the current-voltage characteristic of nanosecond duration (10-15 ns) thin tubular relativistic (300-600 keV) electron beams accelerated in vacuum along the axis of a smooth uniform metal tube immersed in a strong axial magnetic field. Results of these measurements as well as results of computer simulations performed using the 3D MAGIC code show that the I-V characteristic at the front of the nanosecond-duration electron- beam pulse is different from the analogous dependence measured at the flat part of the pulse. In the steady-state (flat) part of the pulse, the measured electron- beam current is close to Fedosov-Belomytsev current, which is governed by the conservation law of electron momentum flow for any constant voltage. In the non steady state part (front) of the pulse, the electron- beam current is considerably higher than the appropriate steady-state Fedosov-Belomytsev current and is close to the space-charge limiting current determining the maximum electron beam current that a metallic tube is capab- e of supporting | Dept. of Electr. & Comput. Eng. New Mexico Univ. Albuquerque NM | The 33rd IEEE International Conference on Plasma Science, ICOPS 2006, IEEE Conference Record - Abstracts | 4 - 8 June 2006 | Traverse City, MI | --- | --- | pp. 368 | --- | Print ISBN: 1-4244-0125-9 | --- | 9229645
2327 | Unfolding spectral patterns induced by artificial weakly relativistic beam in the ionosphere | Kiraga A. | Summary form only given. Very diverse set of HF spectra was induced by artificial electron beam injections from the APEX satellite. The spectra were registered in unplanned absence of Xe + plasma jet, aimed to protect spacecraft against overcharging. Acceleration voltage of ~10 kV, current modulation frequency ranging from D.C. to 250 kHz, low divergence of ~4deg, slow variations of pitch angle and maximum instantaneous intensity of ~0.15 A characterize electron beam. In these time intervals a radiospectrometer operated in a survey mode providing one spectrum every 2 s or 8 s. The single spectrum was measured in 1 s with an equally spaced mesh of 200 frequencies starting from 100 kHz with a step of 50 kHz. The receiver with a bandwidth of 15 kHz was connected to a tubular dipole antenna having half length of 7.5 m. Total number of ~400 spectra is not impressive but they are characterized by reproducibility of spectral patterns. From reproducibility or slow evolution of the spectra, it may be inferred that distinct interactions prevail for some ranges of ambient electron gyro (fc) and plasma (fn) frequencies, injection pitch angles and beam intensities. It appears that discrete emission can be identified at least on ambient plasma frequency or ambient upper hybrid frequency (fu) . One class of arguments supporting such identifications is provided by interrelation between spectral signatures of local plasma density in passive mode and beam induced spectra. Another class of arguments is provided by interrelations between spectral structures induced by electron beam. For large angles of e- beam injection, electromagnetic character of gyroharmonics radiation from weakly relativistic beam and emissions at harmonics of upper hybrid frequency were reported. In this presentation we extend investigation to pitch angle dependence of electron beam induced spectra. Few examples of spectra induced by very weak beam and by strong beam draw attention to relevance of its in- ensity. The diversity and reproducibility of spectral patterns support viability of simulation of astrophysical plasma in controlled, electron beam-pace plasma experiments. Narrow single mode emission induced in weak beam regime can be used for monitoring of ambient plasma density | Space Res. Centre Warsaw | The 33rd IEEE International Conference on Plasma Science, ICOPS 2006, IEEE Conference Record - Abstracts | 4 - 8 June 2006 | Traverse City, MI | --- | --- | pp. 266 | --- | Print ISBN: 1-4244-0125-9 | --- | 9239996
2328 | Modeling of x-ray spectra from stainless steel x-pinches and wire arrays produced on the 1 MA pulsed power generator at UNR | Coverdale C., Cowan T., Deeney C., Fedin D., Gruner M., Kantsyrev V., LePell P.D., Osborne G., Safronova A., Shrestha I., Williamson K., Yilmaz F., Ouart N. | Summary form only given. Modeling of X-ray spectra from the implosion of stainless steel wire loads is very challenging because of the overlapping contribution of L-shell spectra from the Fe and Ni ions which are very rich with lines in this region. Spatially-resolved time integrated X-ray spectra accumulated from stainless steel X-pinch and wire array experiments on the 1 MA Zebra generator have been analyzed and compared. The L-shell spectra were recorded by a KAP crystal and cover the spectral range from 8 to 17 Aring. Non-LTE Ni and Fe kinetic models have been developed to account for the K- and L-shell radiation from the Ni and Fe ions. The resulting plasma parameters from modeling the stainless steel X-pinches and wire arrays will be discussed. Pinhole images of X-pinches as well as spatially integrated, harder X-ray spectra monitored by a LiF crystal have indicated the presence of strong electron beams, which implies that X-pinch plasmas are usually anisotropic and therefore suitable for X-ray line polarization studies. Polarization properties of L-shell Fe and Ni lines were theoretically studied and the most important lines for diagnostics of electron distribution function were identified | Dept. of Phys. Nevada Univ. Reno NV | The 33rd IEEE International Conference on Plasma Science, ICOPS 2006, IEEE Conference Record - Abstracts | 4 - 8 June 2006 | Traverse City, MI | --- | --- | pp. 277 | --- | Print ISBN: 1-4244-0125-9 | --- | 9262896
2329 | Experimental observations of cyclotron instabilities relevant to the auroral kilometric radiation emission process | Bingham R., Bingham R., Cairns R.A., Cross A.W., Kellett B.J., McConville S.L., Phelps A.D.R., Robertson C.W., Ronald K., Vorgul I., Whyte C.G., Speirs D.C. | Summary form only given. Results are presented of an experimental and numerical investigation of radiation emissions from an electron beam with a horseshoe distribution in velocity space. This process is relevant to the phenomenon of auroral kilometric radiation (AKR) which occurs in the polar regions of the Earth's magnetosphere. In these regions of the auroral zone, particles are accelerated into the increasing magnetic field of the Earth's dipole. In the laboratory experiment an electron beam with an initial spread in velocity was injected into an increasing magnetic field leading to the formation of a horseshoe shaped velocity distribution, in simulation of the auroral process. This distribution function is expected to be unstable to emission of cyclotron radiation, and was therefore investigated as a potential mechanism for the generation of auroral kilometric radiation. Results were obtained from electron beams with energies of 75-80 keV and cyclotron frequencies of 4.45 and 11.7 GHz. The radiation emission was measured using a real time FFT spectrometer and was observed to be close to the cyclotron frequency. Measurements of the electron beam transport characteristics confirm that the horseshoe distribution was obtained in the experiment. Determination of the radiation antenna pattern at the output of the experiment allowed the complex TE mode structures excited by the beam to be analysed and numerical integration provided an estimate of the efficiency. At 11.7 GHz, multimode excitation with an efficiency of ~1% was observed whilst at the lower cyclotron frequency of 4.45 GHz the highest efficiency obtained was 2% corresponding to an output power of 19 kW. This was achieved using a cyclotron detuning of 2.5% below the cut-off frequency of the TE 0,1 radiation mode in the apparatus. These results are in close agreement with the predictions of the 2D PiC code KARAT. The efficiency is also comparable with estimates for the AKR generation efficiency | Dept. of Phys. Strathclyde Univ. Glasgow | The 33rd IEEE International Conference on Plasma Science, ICOPS 2006, IEEE Conference Record - Abstracts | 4 - 8 June 2006 | Traverse City, MI | --- | --- | pp. 285 | --- | Print ISBN: 1-4244-0125-9 | --- | 9249816
2330 | Miniature w-band dielectric traveling-wave tube development | Ceperley P.H., Velazco J.E. | Summary form only given. We are carrying out the development of a compact W-band dielectric traveling-wave tube (DTWT) amplifier. The DTWT amplifier is based on the interaction between a magnetized electron beam and the fields of a traveling wave inside a very compact dielectric waveguide. A high permittivity dielectric waveguide is used to slow down the wave and replaces the less efficient helix structures used in conventional traveling-wave tubes. A novel approach in this development is the use of micromachining techniques for the fabrication of the various components of this amplifier. We will present experimental results of RF and beam transport experiments along the DTWT circuit. The DTWT should be capable of producing millimeter-wave radiation for future military battlespace applications | Microwave Technol. Inc. Burke VA | The 33rd IEEE International Conference on Plasma Science, ICOPS 2006, IEEE Conference Record - Abstracts | 4 - 8 June 2006 | Traverse City, MI | --- | --- | pp. 311 | --- | Print ISBN: 1-4244-0125-9 | --- | 9262927
2331 | Construction of an experimental second-harmonic CUSP GUN GRYO-TWT amplifier | Harriet S.B., Luhmann N.C., McDermott D.B. | Summary form only given. There is considerable interest in millimeter-wave amplifiers to be used in high-resolution advanced radar and communications applications. The gyro-TWT is an excellent candidate for these applications because of its potential to produce high power at millimeter-wave frequencies with broad bandwidth. There has been significant achievement in fundamental cyclotron frequency mode gyro-TWTs; however, they require superconducting magnets which increases the size, weight and complexity of operating the gyro-TWT. The required magnetic field for a gyro-TWT for a given frequency of operation is reduced by the number of the cyclotron harmonic; thus, with harmonic operation the gyro-TWT can potentially operate at high frequencies with conventional magnets or even permanent magnets. Unfortunately, gyro-TWTs operating at harmonics with a magnetron injection gun (MIG) suffer a significant loss in efficiency especially at higher harmonics. An axis-encircling beam is more suited to interact in a harmonic device. In the case of the MIG, electrons are constrained to a fixed azimuth so some electrons experience a weak RF field, while others over saturate in a strong field. In the axis-encircling beam, electrons rotate through both the peaks and nulls of the mode yielding a more efficient harmonic interaction. A second harmonic TE 21 gyro-TWT is being constructed at UCD that is predicted to produce 50 kW in Ka-band with 20% efficiency, 30 dB saturated gain and 3% bandwidth. The device is driven by a 70 kV, 3.5 A axis-encircling electron beam from a Northrop Grumman cusp gun. The magnetic circuit consists of water cooled copper magnet coils and iron pole pieces. The magnetic circuit is designed to provide both the magnetic field reversal required in the cusp gun region to produce the axis-encircling beam and at the same time a constant axial magnetic field of 5.48 kG in the interaction circuit region over the 42 cm length of the circuit. Recently the - agnetic circuit was reoptimized to provide a better field profile match to the field profile required by the cusp gun in the field reversal region. In addition, the axial magnetic field is designed to ensure that each section of the device is free from oscillation | --- | The 33rd IEEE International Conference on Plasma Science, ICOPS 2006, IEEE Conference Record - Abstracts | 4 - 8 June 2006 | Traverse City, MI | --- | --- | pp. 303 | --- | Print ISBN: 1-4244-0125-9 | --- | 9262920
2332 | Design of a KA-band helix traveling wave tube for LMDS (local multipoint distribution service) | Kim H.S., Ko Y.S., Lee S.J., Shin J.W., Uhm H.S., Na Y.H. | Summary form only given. A Ka-band helix traveling-wave-tube (TWT) amplifier is designed. A sheath helix theory and HFSS code are validated by benchmarking the Northrop-Grumman's C-band TWT amplifier. Electron gun was designed by the Pierce gun theory, EGUN code, POISSON code and MAGIC 2D code. Cathode diameter is 1.6 mm to load beam current density 2 A/cm 2 . 49 magnets of PPM were used to focus electron beam. EGUN and MAGIC 2D simulation shows 8% of beam ripple. Coupler is designed by Chebyshev transformer theory and HFSS code, fabricated and tested. A Ka-band helix circuit is designed by the use of the sheath helix theory and HFSS code. The Pierce linear gain theory predicts a linear gain growth rate and a helix circuit length. The MAGIC 2D code and 1D LMSUITE code are utilized to predict a large signal, non-linear performance of the amplifier. Simulations show that saturated amplified output power is 40 W at 26-30 GHz, corresponding to electronic efficiency of 8% and gain of 47 dB where beam voltage, current and axial magnetic field are 9.4 kV, 80 mA and 2200 gauss, respectively | Inst. for Adv. Eng. Yong-In | The 33rd IEEE International Conference on Plasma Science, ICOPS 2006, IEEE Conference Record - Abstracts | 4 - 8 June 2006 | Traverse City, MI | --- | --- | pp. 308 | --- | Print ISBN: 1-4244-0125-9 | --- | 9262924
2333 | Simulation of smith- purcell terahertz radiation: the dartmouth and mit experiments | Donohue J.T., Gardelle J. | Summary form only given. The generation of Smith-Purcell (S-P) radiation at terahertz frequencies is under investigation at Dartmouth College (using a low energy continuous electron beam) and at Massachusetts Institute of Technology, with a high-energy short-pulse beam repeated at 17.1 GHz. We have performed simulations of these experiments with the two dimensional particle-in-cell code MAGIC. In the calculation, we use the actual experimental parameters but we suppose that the continuous, thin (but infinitely wide) , mono-energetic electron beam is guided by a strong axial magnetic field for the Dartmouth experiment, no field for that of MIT. For the Dartmouth simulation we observe superradiant S-P emission at the expected angle. We find excellent agreement with the theory proposed by H.L. Andrews and co-workers. In particular, we study the S-P gain as a function of the beam current: it is shown to exhibit a cube-root behavior. The existence of a start current is also demonstrated. In the simulation of the MIT experiment, the prebunched highly relativistic beam generates many harmonics of the fundament al 17.1 GHz frequency. We compare and contrast our results with those obtained with a ground-plane replacing the grating in order to isolate the S-P signal | CEA Centre d''Etudes Sci. et Tech. Le Barp | The 33rd IEEE International Conference on Plasma Science, ICOPS 2006, IEEE Conference Record - Abstracts | 4 - 8 June 2006 | Traverse City, MI | --- | --- | pp. 306 | --- | Print ISBN: 1-4244-0125-9 | --- | 9262923
2334 | Dynamical behaviors of injection-locked gyrotron backward-wave oscillators | Chu K.R., Pao K.F., Chen S.H. | Summary form only given. The injection locking technique has been successfully applied to the gyrotron backward-wave oscillator (gyro-BWO) for phase control and spectral purity. Previous theoretical studies showed that the injected power is absorbed by the electron beam when the oscillator is locked. The relative phases between the electrons and the wave are adjusted by the absorbed energy, thus increase the time the bunched electrons staying in the phase of losing energy and enhance the efficiency of the gyro-BWO. However, the locking processes for the gyro-BWO are still unclear. The dynamical behavior of the injection-locked gyro-BWO is studied by a time-dependent particle simulation code. The injected power is temporally profiled for examining the dynamical response of gyro-BWO. The efficiency of gyro-BWO is enhanced with the increase of the injected power, and the oscillation turns to be free-running as the injected power is turned off. The time for locking or unlocking an oscillator is much shorter than the shortest rise/fall time of the temporal profile available in experiments. The effect of the injected power on the stability of gyro-BWO will also be studied and presented in the paper | Dept. of Phys. Nat. Changhua Univ. of Educ. | The 33rd IEEE International Conference on Plasma Science, ICOPS 2006, IEEE Conference Record - Abstracts | 4 - 8 June 2006 | Traverse City, MI | --- | --- | pp. 305 | --- | Print ISBN: 1-4244-0125-9 | --- | 9262922
2335 | AC space charge effects in plasma-assisted slow-wave devices | Nusinovich G.S., Bliokh Yu.P. | Summary form only given. In conventional linear- beam devices, electron beam transport is provided by strong guiding magnetic fields. Therefore, ballistic electron bunching results in formation of electron bunches, in which the space charge forces deteriorate the bunch and, hence, lower the device efficiency. A distinctive feature of plasma-assisted slow-wave devices (pasotrons) is the absence of guiding magnetic fields. The beam transport is provided there by the ion focusing; thus, beam electrons propagate in a so-called Bennett pinch regime. In this regime, the repulsive space charge force caused by the beam electric self-field is compensated by the beam magnetic self-field and the electric field produced by ions. This equilibrium, however, can be disturbed by the AC space charge forces, which occur when electrons start forming the bunches in the process of interaction with electromagnetic waves. In the present paper, the role of AC space charge forces is analyzed. It is shown that, under certain conditions, these forces may play a dominant role in the beam propagation along the device axis. It is also shown that, in contrast to conventional linear- beam devices, in the pasotrons, the AC space charge effects do not deteriorate the quality of electron bunches, but cause their radial motion outwards. Then, the saturation occurs when these bunches reach the wall of a slow wave structure (SWS) . Thus, there is an optimal relation between the initial radius of an electron beam, the wall radius of a SWS and the radiated microwave power. 2D-simulations predict reasonably high interaction efficiency of both traveling-wave and backward-wave configurations of pasotrons | Technion-Israel Inst. of Technol. Haifa | The 33rd IEEE International Conference on Plasma Science, ICOPS 2006, IEEE Conference Record - Abstracts | 4 - 8 June 2006 | Traverse City, MI | --- | --- | pp. 420 | --- | Print ISBN: 1-4244-0125-9 | --- | 9272592
2336 | Plasma-filled paraxial diode operation on RITS-3 | Bruner N., Cooper G., Cordova S., Johnston M.D., Maenchen J.E., McLean J., Molina I., Oliver B.V., Portillo S., Rose D.V., Rovang D., Schamiloglu E., Welch D.R., Hahn K. | Summary form only given. In electron beam driven flash X-ray radiography, an electron beam is focused onto a high atomic number target to generate high dose X-rays while achieving small, &lt;5 mm, spot sizes. The paraxial diode, which utilizes a gas-filled transport cell to focus the beam into a small spot, has been implemented for several decades. Recent particle-in-cell (PIC) simulations have identified key performance limitations which might prevent this diode from meeting future design requirements. The primary limitation to achieving a small, stable spot is the resistive decay of the plasma return current within the gas-filled transport cell. The time-dependent net currents cause the beam focal plane to shift axially during the timescale of the pulse. This axial movement, referred to as ' beam sweep,' smears out the radiographic spot, leading to a larger spot size than is desired. By replacing the neutral gas with a highly conductive, pre-ionized plasma with density of order 10 16 cm -3 , simulations show that the net currents are significantly reduced so that little beam sweep occurs, thereby achieving a smaller time-integrated spot. A plasma-filled version of the paraxial diode was devised and fielded on the RITS-3 accelerator at Sandia National Laboratories, operating at 4 MV. Several RITS shots were fired with plasma densities typically in the range of 10 15 -10 16 cm -3 , as well as with initially neutral gas (0.5 torr hydrogen and 1-5 torr air) . Stable spot sizes were measured for several plasma-filled paraxial diode shots. Highlights from the spectroscopic survey are reported. Plans for future plasma-filled paraxial diode investigations are also presented | Sandia Nat. Labs. Albuquerque NM | The 33rd IEEE International Conference on Plasma Science, ICOPS 2006, IEEE Conference Record - Abstracts | 4 - 8 June 2006 | Traverse City, MI | --- | --- | pp. 387 | --- | Print ISBN: 1-4244-0125-9 | --- | 9272549
2337 | Surface sterilization by atmospheric discharge with runaway electrons | Sharabarin E.V., Sirko E.V., Tarasova T.A., Maltsev A.N. | Summary form only given. Experimental results on studying the basic properties of atmospheric nanosecond high-voltage discharge with runaway electrons (atmospheric runaway discharge - ARD) and its application for action on the bacteria located on a surface of solid-state objects (including inside of sealed thin packings) are described. Essentially higher efficiency of surface ARD-sterilization (with runaway electron energy up to 300 keV and current amplitude up to 700 A) in comparison with other types of discharges corona discharge (CD) and dielectric barrier discharge (DBD) is obtained. In particular for ARD-sterilization of testing surface it was necessary about 10...50 ARD impulses only what is at least in 1000 times less than at sterilization of a similar surface by CD or DBD with the same power consumption. Such qualitative distinction in sterilization efficiency authors bound up with qualitatively different mechanisms of corresponding discharge action on a bacteria (and viruses) . It is shown that the direct (electron impact) and indirect (radiolytic cytoplasm decomposition, etc.) mechanisms of runaway electrons action on DNA, RNA and other organella of bacteria play the basic role at ARD-sterilization. Comparison of medical tool ARD-sterilization with sterilization of the same objects by powerful electron beam from vacuum diodes (electron energy up to 680 keV, current amplitude up to 12 kA) have shown the presence of some similar properties in the mechanism of sterilization | Inst. of Atmospheric Opt. Russian Acad. of Sci. Tomsk | The 33rd IEEE International Conference on Plasma Science, ICOPS 2006, IEEE Conference Record - Abstracts | 4 - 8 June 2006 | Traverse City, MI | --- | --- | pp. 359 | --- | Print ISBN: 1-4244-0125-9 | --- | 9229637
2338 | EU megawatt-class 140 GHZ CW gyrotron | Alberti S., Arnold A., Braune H., Dammertz G., Erckmann V., Gantenbein G., Giguet E., Heidinger R., Hogge J.-P., Illy S., Kasparek W., Laqua H., Legrand F., Leonhardt W., Lievin C., Magne R., Michel G., Neffe G., Piosczyk B., Schmid M., Tran M.Q., Thumm M. | Summary form only given. The development of gyrotrons with 1-MW output power at the Forschungszentrum Karlsruhe (FZK) in collaboration with EURATOM Associations and Thales Electron Devices for continuous wave (CW) operation at 140 GHz is linked with the construction of the new 10 MW ECRH system of the superconducting stellarator Wendelstein 7-X at the Institute of Plasma Physics (IPP) Greifswald, Germany. The first series tube tested at FZK yielded a total output power of 980 kW with an efficiency of 31% in short pulse operation and of 920 kW in pulses of 180 s (efficiency of 45% at a collector depression voltage of 29 kV) . The Gaussian mode output power was 906 kW. The pulse length at full power is limited at FZK by the available power supply. At reduced electron beam current, it is possible to operate at longer pulse lengths. At an output power of 570 kW (beam current of 29 A) , the pulse length was increased to 1893 s. There was no physical reason for a limitation of this pulse: the pressure increase during the pulse was less than a factor of two and ended up at a very low value in the 10 -9 mbar range. The tube was delivered to IPP for tests at full power and up to 30 minutes pulse length. The Gaussian mode RF output power measured in a calorimetric load was 870 kW at a total output power of 920 kW in 30 min. pulses. Again, no indications for a limitation in pulse length was found. The second series tube was delivered to FZK in Nov. 2005. Up to now, this tube could only be tested in short pulse operation. At the design value of 40 A for the electron beam current, an output power of 960 kW was found in very short pulse operation (1 ms) | Assoc. EURATOM-FZK Forschungszentrum Karlsruhe | The 33rd IEEE International Conference on Plasma Science, ICOPS 2006, IEEE Conference Record - Abstracts | 4 - 8 June 2006 | Traverse City, MI | --- | --- | pp. 462 | --- | Print ISBN: 1-4244-0125-9 | --- | 9272635
2339 | Radiographic diode development on the RITS-6 accelerator | Oliver B.V. | Summary form only given. The RITS-6 accelerator has recently been commissioned at Sandia National Laboratories. It is a six cell induction voltage adder capable of delivering greater than 10 MV, 125 kA, 75 ns pulses to high impedance (&gt;200 ohms) electron beam diodes. Flexibility in the architecture also allows for the ability to deliver ~7.5 MV, 150 kA, 75 ns pulses to lower impedance (~50 ohms) diodes. Over the next few years experiments on RITS-6 will be conducted to enhance and optimize the X-ray intensity of the next generation radiographic sources, with the goal of achieving a greater than five fold increase in intensity compared to present day pulsed power driven sources. An overview of the upcoming diode research and development plans will be presented | Sandia Nat. Labs. Albuquerque NM | The 33rd IEEE International Conference on Plasma Science, ICOPS 2006, IEEE Conference Record - Abstracts | 4 - 8 June 2006 | Traverse City, MI | --- | --- | pp. 390 | --- | Print ISBN: 1-4244-0125-9 | --- | 9272552
2340 | Status of the development of X-band antenna-amplifier: design, simulations, and prototype experiments | Artemenko S.N., Jiang W., Matvienko V.M., Schamiloglu E., Vintizenko I.I., Shlapakovski A.S. | Summary form only given. An antenna-amplifier, Cherenkov maser with a rod slow-wave structure operating in the non-axisymmetric HE 11 mode (fundamental mode of a dielectric rod antenna) , can be a compact, controllable, high-power microwave source. In this work, new results obtained in the course of the development of the X-band antenna-amplifier are reported. The design of the proof-of-principle experiments on gain demonstration in the device assumes employing a microwave pulse compressor as a source of external signal, so that the RF drive pulse duration would be less than that of the operating voltage of the linear induction accelerator (LIA) , a compact source of electron beam. Also, this allows one to increase the input microwave power up to ~1 MW. The results of numerical simulations using the 3-D version of the PIC code MAGIC show that the output power of ~30 MW is achievable with the operating voltage of ~290 kV and beam current of ~1.17 kA at the frequency of ~9.3 GHz. The prototype experiments included the annular beam transport with a dielectric rod inside (in the absence of input microwave signal) and the low-power microwave transmission (in the absence of the beam) . The experiments on beam transport were aimed at estimating the density of plasma that can appear at the rod surface, since too dense plasma could prevent amplification in the device. It has been shown that one can avoid plasma formation to the degree inadmissible for an X-band device, when the density much exceeds 10 12 cm -3 ; thus, the concept of the antenna-amplifier can be considered realizable. The dielectric rod antenna excitation has been studied using the microwave transmission system placed inside the LIA module (so that the antenna feed waveguide can serve also as a cathode holder) . The antenna matching and radiation pattern have been measured, and it has been shown that the real geometry of the antenna-amplifier practically does not change the angular d- stribution of radiated power and its dependence on frequency in comparison with the case of isolated antenna | Nucl. Phys. Inst. Tomsk | The 33rd IEEE International Conference on Plasma Science, ICOPS 2006, IEEE Conference Record - Abstracts | 4 - 8 June 2006 | Traverse City, MI | --- | --- | pp. 297 | --- | Print ISBN: 1-4244-0125-9 | --- | 9262914
2341 | Eigenmodes of a circular waveguide with a dielectric rod and magnetized plasma and plasma influence on cherenkov interaction in an antenna-amplifier | Shlapakovski A.S. | Summary form only given. Electrodynamics of a circular waveguide with a dielectric rod and magnetized plasma layer adjoining the rod surface has been considered. The dispersion relation has been derived for non-axisymmetric modes; the solutions of this equation corresponding to the structure modes have been numerically investigated both in cases of pure structure modes and hybrid modes, when the frequency is, respectively, higher or lower than the plasma frequency. In particular, the dependences of the fundamental HE 11 mode phase velocity on the plasma density and layer thickness were studied, and parameters of the plasma were identified that modified the mode dispersion to such a degree that prevents a Cherenkov interaction with an electron beam. RF field profiles and Poynting flux over the system cross-section were analyzed, and the plasma influence on the fundamental mode coupling impedance has been emphasized. From the standpoint of normal operation of an X-band antenna-amplifier device, it is important that when the annular electron beam propagates along the dielectric rod, the plasma formation at the rod surface is quite admissible while its density remains less than or of the order 10 12 cm -3 | Nucl. Phys. Inst. Tomsk | The 33rd IEEE International Conference on Plasma Science, ICOPS 2006, IEEE Conference Record - Abstracts | 4 - 8 June 2006 | Traverse City, MI | --- | --- | pp. 295 | --- | Print ISBN: 1-4244-0125-9 | --- | 9262913
2342 | Simulations of paraxialdiode operation on the 10mv rits-6 accelerator | Bruner N., Genoni T.C., Hahn K., Johnston M.D., Oliver B.V., Portillo S., Rose D.V., Welch D.R. | Summary form only given. Paraxial electron diodes with gas transport cells have been used to focus intense electron beams onto a high-Z target producing bremsstrahlung radiation. The quality of the resulting radiographic X-ray source increases linearly with the dose and inversely with the square of the spot size. This configuration is being fielded on the recently commissioned RITS-6 accelerator producing 35-kA current and 10-MeV energy electron beams. Direct ionization of the beam and avalanche from the electron secondaries drive a break down of the gas that rapidly increases the gas cell conductivity. Because of the delay and incompleteness of the gas breakdown, the gas cells typically operate with a small but finite and slowly increasing net current (sum of the plasma and beam currents) . These non-ideal effects result in an axial sweep of the beam focus position that ultimately limits the radiographic spot. Other factors limiting the spot include intrinsic beam emittance, foil and gas scattering, and nonlinear magnetic field evolution in the gas cell. The gas breakdown is being studied with hybrid particle-in-cell simulations using several different gas chemistry models. In this paper, we numerically optimize the beam spot for radiographic utility. In addition, we assess the accuracy of these models via comparison with measured time-dependent beam spot and radiation production rates | Voss Sci. LLC Albuquerque NM | The 33rd IEEE International Conference on Plasma Science, ICOPS 2006, IEEE Conference Record - Abstracts | 4 - 8 June 2006 | Traverse City, MI | --- | --- | pp. 388 | --- | Print ISBN: 1-4244-0125-9 | --- | 9272550
2343 | A monte-carlo code for computing transport coefficients in weakly ionized gas | Hinshelwood D.D., Kiefer M.L., Ottinger P.F., Pointon T.D., Schumer J.W., Seidel D.B., Strasburg S.D., Weber B.V., Swanekamp S.B. | Summary form only given. A Monte-Carlo code (MCSwarm) has been developed to compute transport coefficients in a weakly ionized gas. The MCSwarm code includes rotational and vibrational effects as well as excitation, ionization, and attachment reactions to determine the electron mobility, mean electron energy, and ionization and attachment rates. The MCSwarm code is time accurate and correctly handles both electric and magnetic fields with arbitrary orientation. A wide variety of common gases have been implemented including N 2 , O 2 , Ar, Ne, SF 6 , H 2 , etc. The output of the MCSwarm code is a table of steady-state transport coefficients for a specified range of E/p and B/p values where E is the electric field, B is the magnetic field, and p is the gas pressure. When coupled with a particle-in-cell (PIC) code, this table of transport coefficients can be used to model time-dependent charge and current neutralization processes when an electron beam is injected into a gas. This is a reasonable approach provided the collisional mean-free path is small compared to any length scales of interest and the energy equilibration time is short compared to the time scales of interest. The PIC code Quicksilver (QS) has been modified to use the transport tables from the MCSwarm code. This newly modified QS is being used to simulate recent experiments at the Naval Research Laboratory where ~100 keV electrons with current densities between 10 A/cm 2 and 1 kA/cm 2 are injected into various pressures of either N 2 or dry air. Comparisons of code results with this data will be presented | Div. of Plasma Phys. Naval Res. Lab. Washington DC | The 33rd IEEE International Conference on Plasma Science, ICOPS 2006, IEEE Conference Record - Abstracts | 4 - 8 June 2006 | Traverse City, MI | --- | --- | pp. 389 | --- | Print ISBN: 1-4244-0125-9 | --- | 9272551
2344 | First operation of free-electron maser based on a two-mirror cavity defined by 2D and 1D bragg structures | He W., Konoplev I.V., MacInnes P., Phelps A.D.R., Robertson C.W., Ronald K., Whyte C.G., Cross A.W. | Summary form only given. First experimental study of operation of a co-axial free- electron maser (FEM) based on a two-mirror cavity formed by a 2D Bragg input and 1D Bragg output reflector is presented. The input mirror provides two-dimensional (2D) distributed feedback and ensures mode selection over the wave azimuthal index. The use of a 1D Bragg structure as an output mirror reduces the cavity Q-factor, improves the RF field profiles inside the cavity and increases the output power as compared to FEMs based solely on 2D Bragg structures. The FEM has been driven by an oversized high-current (1.4 kA) , mildly relativistic (440 kV) thin (0.2 cm wall thickness) annular (7 cm diameter) electron beam of 200 ns pulse duration. The electron beam was guided through a coaxial transmission line of length ~2 m with the diameters of inner and outer conductors of 6 and 8 cm respectively. An azimuthally symmetric undulator of period 4 cm located inside the uniform magnetic guide field was used. The undulator field was slowly up-tapered over the initial 6 periods. A solenoid of length 2.55 m and diameter 30 cm surrounding the co-axial electron gun, undulator and co-axial transmission line interaction region was used to guide the electron beam. The amplitude of the undulator could be varied up to 0.06 T while the amplitude of the guide magnetic field could be changed up to 1 T. The two-mirror cavity of length 81 cm (input 2D Bragg mirror 10.4 cm, output 1D Bragg mirror 10 cm) was located inside the transmission line along the uniform pan of the undulator. An output power of ~50 MW corresponding to an efficiency of ~8% was measured. The directional mode pattern of the microwave radiation launched from the output horn was also measured. Using cut-off filters the location of the operating frequency was found to lie between 35 GHz and 39 GHz. Future work will involve detailed study of the output radiation spectrum and further optimisation of the cavity configuration to achieve higher- efficiency and higher output power | Dept. of Phys. Strathclyde Univ. Glasgow | The 33rd IEEE International Conference on Plasma Science, ICOPS 2006, IEEE Conference Record - Abstracts | 4 - 8 June 2006 | Traverse City, MI | --- | --- | pp. 413 | --- | Print ISBN: 1-4244-0125-9 | --- | 9272585
2345 | Nanofabrication of Carbon Nanotubes Assisted with Oxygen Gas | Arai F., Fukuda T., Pou Liu | We report the cutting technique of carbon nanotubes (CNTs) assisted with oxygen gas, the cutting procedure occurred in less than 1 minute by a low-energy electron beam inside a field emission scanning electron microscope (FE-SEM) . The oxygen gas was regulated by a digital mass flow controller and was injected at 1 sccm from a glass nozzle. It is found that although the total pressure of specimen chamber reached 10 -2 Pa, high speed cutting occurs only in the area close to the nozzle. We assume that CNTs are cut only under the low acceleration voltage, because the carbon molecules were easily exited and ionized by the low-energy electron beam. A logo consisting of two letters was assembled with 6 CNTs assisted with cutting process. We think that the cutting inside SEM will be widely used for fabrication, assembly of nanodevices and characterization of nanomaterials. | Dept. of Micro-Nano Sys. Eng. Nagoya University Nagoya Japan liupou@nagoya-u.jp | IEEE Conference on Nanotechnology, IEEE-NANO 2006 Sixth | 17 - 20 June 2006 | --- | Vol. 2 | --- | pp. 540-543 | --- | Print ISBN: 1-4244-0077-5 | --- | ---
2346 | New Technological Approaches for the Fabrication of Planar Photonic Crystals on III-V Compounds | Alija A.R., Balcells L., Dotor M.L., Golmayo D., Gonzalez L., Gonzalez Y., Postigo P.A., Marti&#x0301;nez L.J. | Summary form only given: We have developed new technological approaches for the fabrication of planar photonic crystals on III-V compounds. We have used electron beam (e- beam) lithography in combination with reactive ion beam etching (RIBE) and reactive ion etching (RIE) and different reactive and non-reactive chemistries (Ar, CCl 2 F 2 and Cl 2 ) to fabricate two-dimensional photonic crystals (planar) on GaAs-based semiconductor compounds. Also, we have used e- beam lithography on flowable oxides and epitaxial regrowth by molecular beam epitaxy (MBE) to obtain a photonic crystal nanopattern. Finally, focused ion beam etching (FIB) has been used to successfully fabricate photonic crystal structures on III-V semiconductor heterostructures | Inst. de Microelectronica de Madrid Consejo Superior de Investigaciones Cientificas Madrid | 2006 International Conference on Transparent Optical Networks | 18 - 22 June 2006 | Nottingham | Vol. 4 | --- | pp. 271 | --- | Print ISBN: 1-4244-0235-2 | --- | 9429462
2347 | Electronic Transport Characteristics of Gallium Nitride Nanowire-based Nanocircuits | Baczewski A., Chen Q., Crimp M., Fan Y., Halpern J., Hartman A., He M., Jacobs B.W., Kumar S., Stallcup R., Tram N., Tupta M.A., Udpa L., Ayres V.M. | Electronic transport studies of a two-phase gallium nitride nanowire are explored. Current-voltage measurements are taken of gallium nitride based three terminal field effect transistors fabricated via electron beam lithography. The measurements indicate a working field effect transistor utilizing a global back gate configuration. Very high current levels within the nanowire are reported. Direct transport measurements are also taken via two nanomanipulator probes. High current levels in this experiment are also observed. Scanning Probe Recognition Microscopy is used to detect the contact pad and nanowire radial boundary, and a nanowire auto-focus experiment is reported. | College of Engineering Michigan State University East Lansing MI 48824 USA | IEEE Conference on Nanotechnology, IEEE-NANO 2006 Sixth | 17 - 20 June 2006 | --- | Vol. 2 | --- | pp. 496-499 | --- | Print ISBN: 1-4244-0077-5 | --- | ---
2348 | Optimization of Grating Coupler Efficiency for Nanophotonic Device Integration | Boyd Joseph T., Jackson Howard E., Yarrison-Rice J.M., Masturzo S.A. | A unique experimental apparatus has been developed for the optical characterization of nanophotonic devices. Grating couplers with nanoscale periodicity have been fabricated on silicon-on-insulator (SOI) substrates by electron beam lithography (EBL) and reactive ion etching (RIE) . The coupling efficiency of these gratings has been measured as a function of grating depth and the angle and wavelength of incident radiation. A coupling efficiency of at least 5.2% is demonstrated for 1568 nm light incident at 40&#176;. | Department of Electrical & Computer Engineering and Computer Science University of Cincinnati Cincinnati OH 45221 | IEEE Conference on Nanotechnology, IEEE-NANO 2006 Sixth | 17 - 20 June 2006 | --- | Vol. 2 | --- | pp. 739-741 | --- | Print ISBN: 1-4244-0077-5 | --- | ---
2349 | Fabrication of Periodic Nanostructure in Nanoimprint Process | Chun-Hway Hsueh, Hung-Yi Lin, Shuo-Hung Chang, Tung-Chuan Wu, Fuh-Yu Chang | In this paper nanoimprint molds with 50nm and 100nm feature size nanostructure were fabricated. The periodic pattern of a positive resist was formed on silicon wafer by electron beam lithography, and then the nanostructure of Si was etched using an inductively coupled plasma reactive ion etching (ICP-RIE) system. During the etching process, different ratio of C 4 F 8 gas was added to the original etching gases SF 6 /O 2 . By increasing the C 4 F 8 gas, the sidewall protection was improved. The C 4 F 8 gas also increased the etching resistance of the electron beam resist, and the nanoseale resist patterns were maintained through the etching process. The resist was removed after etching, and then the 50nm periodic nanostructure with aspect ratio 6 was obtained. To achieve nanoimprinting process with less damage, the possible sources of stresses resulting from the molding/demolding process, film solidification and thermomechanical mismatch during cooling were studied. | Mechanical and Systems Research Laboratories Industrial Technology Research Institute Hsinchu Taiwan 310 ROC | IEEE Conference on Nanotechnology, IEEE-NANO 2006 Sixth | 17 - 20 June 2006 | --- | Vol. 2 | --- | pp. 580-583 | --- | Print ISBN: 1-4244-0077-5 | --- | ---
2350 | Rise and fall time behavior of the gyrotron backward-wave oscillator | Chang T.H., Chen S.H., Chu K.R., Fan C.T., Yu C.F., Pao K.F. | Summary form only given. The rise- and fall-time behavior of a pulsed microwave oscillator is of importance to radar and other applications because it can be a transient source of unwanted oscillations and hence the cause of leading/trailing edge jitters during the pulse. Here we present a study of such behavior in the gyrotron backward-wave oscillator (gyro-BWO) . The gyro-BWO interaction processes are distinctively different from those of the resonator-based gyrotron oscillator. For the latter device, the oscillation frequency is largely fixed by the resonator structure. Consequently, voltage and pitch-angle variations of the electron beam in the rise and fall portions of the pulse lead to transit angle variations for a number of modes, and each of these modes can be excited over a duration in which its transit angle transitions through the optimum value (~pi) . For the gyro-BWO, however, there are no cold resonant modes. The oscillation frequency is free to assume any value over a continuous range and identities of the axial modes are determined entirely by the electron dynamics rather than by the interaction structure. As a result, it has been shown that the (hot) axial modes are linearly characterized by a discrete set of optimum transit angles Theta separated by ~2pi where Theta is the accumulated phase variation of the wave as observed by the electron in traversing the interaction space. The current study reveals theoretically that, during the rise and fall of the beam pulse, the frequency of a given gyro-BWO mode varies in such a way that the transit angle remains at the optimum value for the mode. However, mode competition and mode switching can still occur due to the characteristic asymmetry of the axial mode profiles. A Ka-band gyro-BWO experiment has been carried out to examine the rise/fall-time behavior. Time-frequency analyses of the output pulses show excellent agreement with theoretical predictions. These understandings are expected to provide a usef- l guide for the design of a stable gyro-BWO operating at a single mode throughout the pulse | Nat. Center for Theor. Sci. Hsinchu | The 33rd IEEE International Conference on Plasma Science, ICOPS 2006, IEEE Conference Record - Abstracts | 4 - 8 June 2006 | Traverse City, MI | --- | --- | pp. 464 | --- | Print ISBN: 1-4244-0125-9 | --- | 9272637
2351 | Orotrons and gyrodevices at terahertz waves | Bratman V.L., Dumesh B.S., Fedotov A.E., Kaylnov Y.K., Manuilov V.N., Rusin F.S., Samsonov S.V., Savilov A.V., Bandurkin I.V. | Summary form only given. Electron vacuum sources of coherent terahertz radiation are being now intensively developed at the Institute of Applied Physics (IAP) . These devices are intended for wide-spread utilizing in many research and technical applications including spectroscopy, diagnostics of different media, communications, material processing etc. In this presentation, two types of promising THz electron oscillators, namely orotrons and gyrotrons, will be discussed. The orotrons have been realized at the IAP in collaboration with the Institute of Metrology for Time and Space and Institute of Spectroscopy. The operation of the orotron (or diffraction radiation generator) is based on the stimulated Smith-Purcell radiation of a rectilinear electron beam in a selective open cavity which has a periodic structure on one of its mirrors. At the moment, a series of the low-voltage (0.5-5 kV) orotrons developed generate in the frequency range of 0.1-0.4 THz with output power of 1.0-0.1 W and typical electrical-mechanical frequency tuning within an octave. Using same voltage, orotrons can enable higher power and frequency stability than BWOs that are most widespread devices within entire terahertz range. Orotrons with relativistic electron beams, which are studied at the IAP, are capable to provide significantly higher pulse THz power (up to MW level at ns pulse duration) . Both conventional and large-orbit gyrotrons (LOGs) are also under development at the IAP The LOGs are based on the same mechanism of stimulated cyclotron radiation of electrons as conventional gyrotrons, but they are more selective when operating at higher cyclotron harmonics. Correspondingly, they work at lower magnetic fields. At the same time significantly more complicated electron guns are needed for the LOGs to provide appropriate axis-encircling electron beams. Such beams with electron energy 50-250 keV and very high compression have been obtained and powerful selective generation at 1st-5th cyclo- ron harmonics have been demonstrated in the IAP at millimeter and submillimeter waves. When operating at the third cyclotron harmonic generation with power level of 10-20 kW has been obtained in the range of 0.3-0.42 THz. Another prospective way for developing THz sources, that will be also presented, is realization of gyro-multipliers with self-exciting LF sections and HF sections operating at high cyclotron harmonics | Inst. of Appl. Phys. Russian Acad. of Sci. Nizhny Novgorod | The 33rd IEEE International Conference on Plasma Science, ICOPS 2006, IEEE Conference Record - Abstracts | 4 - 8 June 2006 | Traverse City, MI | --- | --- | pp. 465 | --- | Print ISBN: 1-4244-0125-9 | --- | 9272638
2352 | Secondary electron emission measurements for 3-20 /spl mu/m aluminum foils using a 70 keV, DC electron beam | Kovaleski S.D., Loyalka S.K., Prelas M.A., Steinfelds E.V., Kemp M.A. | Summary form only given. This paper is a presentation of experimental results and Monte Carlo calculations of 20-70 keV electron penetration through thin aluminum foils. Transmission ratios as well as energy characteristics of secondary electrons are measured for 3-20 mum thick foils. Parameter space and analysis is directed towards fulfilling requirements for a radio isotope micro-power sources (RIMS) energy conversion device. RIMS are enabling technologies for miniature electrical and mechanical devices. One RIMS concept involves the conversion of low numbers of high energy electrons from a beta emitter into large numbers of low energy electrons. These low energy electrons charge a metal plate which in turn provides power for the miniature devices. The conversion is accomplished by placing thin foils or films in the path of the high energy electrons. Film material and thickness are designed to maximize the secondary electron emission. For supplying the high energy primaries in our experiment, a DC electron gun was designed. A tungsten filament was utilized with two optics for adjustment of beam focus and current. The current was adjustable from zero to 500 nA with 1 nA resolution. This cathode assembly was biased from zero to -70 kV for control of the energy of the primary electrons. In this paper, we will show the design characteristics and the beam classification of our electron gun. Also, we will show that for a given foil thickness, there is a discrete peak in the low-energy secondary electron emission. In addition, there is not a greater than unity conversion from high energy primaries to low energy secondaries | Missouri Univ. Columbia MO | The 33rd IEEE International Conference on Plasma Science, ICOPS 2006, IEEE Conference Record - Abstracts | 4 - 8 June 2006 | Traverse City, MI | --- | --- | pp. 229 | --- | Print ISBN: 1-4244-0125-9 | --- | 9229621
2353 | Design and optimization of a lowimpedance pulsed power marx generator to drive a relativistic x-band magnetron | Abney M., Buchenauer C.J., Fuks M., Gaudet J., Prasad S., Prestwich K., Schamiloglu E., Roybal M. | Summary form only given. The relativistic magnetron provides a low-impedance (10-20 U) load that inherently needs matching to a low-impedance pulsed-power supply (gigawatt or greater power) to operate with maximum efficiency. One of the most common and reliable pulsed-power drivers used to accomplish this is a Marx generator. The University of New Mexico previously used a modified Pulseradreg 110 A electron beam accelerator to produce high-power microwaves from a backward wave oscillator (BWO) , which was a high-impedance load (130 U) . This driver will be used for planned experiments driving an X-band relativistic magnetron. The main part of the Pulserad's assembly is a Marx generator composed of capacitors, spark gaps and resistors electrically arranged in an 11-stage Marx circuit. The output impedance of the Marx generator is about ~35 U (which is why a shunt resistor was required to facilitate operation with the BWO) , maximum charging voltage of each single stage is &lt;100 kV, and total stored energy is about 600 Joules. In this presentation results of the design and optimization efforts aimed at reducing the intrinsic impedance of the Marx generator are discussed. In order to provide power from the Marx generator to an X-band relativistic magnetron, a coaxial transmission line and a vacuum-insulator interface will be used and their design will be discussed | Dept. of Electr. & Comput. Eng. New Mexico Univ. Albuquerque NM | The 33rd IEEE International Conference on Plasma Science, ICOPS 2006, IEEE Conference Record - Abstracts | 4 - 8 June 2006 | Traverse City, MI | --- | --- | pp. 169 | --- | Print ISBN: 1-4244-0125-9 | --- | 9209620
2354 | A neutron streak camera designed for ICF fuel ion temperature diagnostic | Hua Liao, Ming Chen, Jiabin Chen | Summary form only given. A neutron streak camera was designed for inertial confinement fusion (ICF) fuel ion temperature diagnostic. It is made of a 1 cm thick times 8 cm diam piece of 3% benzophenone quenched Bicron BC-422 plastic scintillator with about a 190 ps FWHM and a streak tube (55 ps time resolution) with large-area photocathode (phi30 mm) showed no slit. The electron beam from the photocathode is focused into a little spot (phi1 mm) . Then the spot is scanned directly and multiplied by an internal microchannel plate. This greatly improves the sensitivity of the tube. The neutron streak camera combines the advantages of scintillation detector (with high neutron detection efficiency) and of streak camera (with fast time response) . The whole detection system time resolution is 300 ps and can record neutron time of flight signals from ICF implosion target with yields of 10 7 DT neutron per shot | Res. Center of Laser Fusion China Acad. of Eng. Phys. Sichuan | The 33rd IEEE International Conference on Plasma Science, ICOPS 2006, IEEE Conference Record - Abstracts | 4 - 8 June 2006 | Traverse City, MI | --- | --- | pp. 231 | --- | Print ISBN: 1-4244-0125-9 | --- | 9198860
2355 | Electron-beam produced air plasma: optical and electrical observations | Seeley M.V., Stalder K.R., Vidmar R.J. | Summary form only given. A 100 keV electron beam source is used to generate plasma in air at pressures from 760 torr to 1 mtorr. Air with normal atmospheric constituents is used as a target gas. RF diagnostics are used to measure electron density with microsecond resolution during a 1-ms electron- beam pulse. Simultaneous phase and amplitude measurements provide a means of measuring electron concentration, electron momentum-transfer collision rate and inferring an electron temperature. Optical measurements of ozone production via a Whites cell absorption technique are discussed as well as N 2 + and N 4 + optical emissions. The N 2 + and N 4 + emissions provide a means of monitoring volumetric ionization and are included in the overall calibration of beam current passing through an aluminum transmission window that separates the vacuum of the electron source from the air-plasma test cell. RF techniques and current results will be discussed | Nevada Univ. Reno NV | The 33rd IEEE International Conference on Plasma Science, ICOPS 2006, IEEE Conference Record - Abstracts | 4 - 8 June 2006 | Traverse City, MI | --- | --- | pp. 261 | --- | Print ISBN: 1-4244-0125-9 | --- | 9198850
2356 | Treatment of volatile organic compounds using secondary emission electron gun | Fukamachi A., Hotta E., Kwang-Cheol Ko, Okino A., Watanabe M. | Summary form only given. Emission of volatile organic compounds (VOCs) is a serious environmental problem. It is well known that the nonthermal plasma processes using electrical discharge or electron beam are effective for the pollutant removal. Especially, the electron beam can efficiently remove pollutant, because a lot of radicals which are useful to remove pollutant can be easily produced by high energy electrons. A pulsed low energy (&lt;100 keV) large cross-section ion induced secondary emission electron gun using wire ion plasma source has been developed. The device offers several inherent advantages such as compact in size, wide and uniform electron beams. Besides, the device offers good capability in high repetition rate pulsed operation with easy control compared with glow discharge or field emission control cathode guns. In present study, benzene that is one of popular VOCs was improved by using our devices. The removal characteristics have been studied under the gun voltage, varied pulsed electron beam parameters such as current density and pulse width as well as gas flow rate. The primary experimental results will be shown | Dept. of Energy Sci. Tokyo Inst. of Technol. Yokohama | The 33rd IEEE International Conference on Plasma Science, ICOPS 2006, IEEE Conference Record - Abstracts | 4 - 8 June 2006 | Traverse City, MI | --- | --- | pp. 209 | --- | Print ISBN: 1-4244-0125-9 | --- | 9229602
2357 | Lithography Challenges toward Nano Scaled Device | HeeChurl Lee, JaeSub Oh, JinSoo Kim, Kim Kinam, KwangHee Kim, SangCheol Jeon, YoungKeun Cho, HeeMok Lee | Lithography has been eagerly explored into nanoscale beyond sub-micrometer in the fields of leading-edge technology applications. NNFC (National NanoFab Center) has specially concentrated on direct electron beam lithography and nanoimprint which are flexible and effective methods to be applicable to sub-100 nm patterning. Nanoscaled FinFET and MRAM (magnetic RAM) were evaluated, using hybrid e- beam lithography (double masking method, mix & matching method) , i.e. optical exposure tool used to reduce the total patterning time of direct electron beam. The results from these patterning methods were able to fabricate the world's smallest transistor, 5 nm FinFET and to adapt new material and device structure to magnetic device. Also 50 nm (line & space) fabrication capability of UV imprint template (stamp in UV nanoimprint) is demonstrated in this paper. | Nat. NanoFab Center Daejeon | 2006 16th Biennial University/Government/Industry Microelectronics Symposium | 25 - 28 June 2006 | San Jose, CA | --- | --- | pp. 71-75 | 0749-6877 | Print ISBN: 1-4244-0267-0 | --- | 9603118
2358 | Nano-particle and nano-phase network structure in feco thin film using plasma focus | Lee P., Lee S., Rawat R.S., Springham S.V., Tan T.L., Zhang T. | Summary form only given. In the present investigation we have used plasma focus, as a thin film deposition source, in two different ways: (a) in a conventional way, by replacing the usually used copper anode with a FeCo fitted anode and then depositing the ablated FeCo plasma, the one ablated by the hot plasma and energetic electron beam, on Si substrate placed up the anode axis, the distance between FeCo sample and Si substrate is 25 cm, and (b) by the ablation of FeCo target disc, in a specially designed chamber attached to the lower end of plasma focus device, with the use of extracted electron beam. The DPF device was operated different shots at a charging voltage of 12 kV with hydrogen as the filling gas at a pressure of 12 mbar. The deposited films have been analyzed for their structure, surface morphology, magnetic characteristics and stoichiometry using X-ray diffractometer (XRD) , field emission scanning electron microscope (FSEM) , energy dispersive X-ray spectroscopy (EDX) , transmission electron microscope (TEM) , and vibrating sample magnetometry (VSM) . When the conventional way is used, the samples with 30 shots or less show a uniform FeCo thin film. The agglomerates with size of 100 nm are composed of smaller grains of the size approximately about 20-30 nm. When the number of focus shots was increased, a different surface morphology is observed. The surface of the sample has a complex distribution of nano-wire like network on the top of a carpet like background. When the number of the shots is further increased, much denser network structure is observed. The EDX of the samples show that the deposited films are stoichiometric and when the number of focus shots is more than 50, FeCo thin film is so thick that silicon peaks disappear from the EDX spectra. The XRD and EDX also show the partial oxidation of the deposited FeCo thin films. The magnetism was observed to increase with the increase in the number of focus shots, the coercivity ranged from 170-240 O- , which shows that the materials are intermediate magnetic materials. TEM shows different particles or agglomerates have different crystal planes, and amorphous in between. When electrons were used as the source for ablation, smaller particles were found on the surface of the deposited film and network structures were not observed. The magnetism with the similar coercivity is also smaller compared with the samples deposited using the same number focus shots for the conventional way. The XRD and EDX also show the crystal characteristics of the deposited samples | Nat. Inst. of Educ. Nanyang Technol. Univ. | The 33rd IEEE International Conference on Plasma Science, ICOPS 2006, IEEE Conference Record - Abstracts | 4 - 8 June 2006 | Traverse City, MI | --- | --- | pp. 212 | --- | Print ISBN: 1-4244-0125-9 | --- | 9229605
2359 | Pulsed power checkout and initial testing of the rits-6 accelerator | Cordova S., Johnson D.L., Johnston M., Maenchen J., Molina I., Oliver B., Rovang D., Leckbee J.J. | Summary form only given. Upgrades to the Radiographic Integrated Test Stand (RITS-6) have been completed. Changes from the RITS-3 architecture include tripling the Marx bank capacitance and doubling the number of intermediate storage capacitors, pulse forming lines (PFL) , and inductive voltage adder (FVA) cavities. The accelerator is capable of greater than 10 MV output voltage at 125 kA into an electron beam diode producing a radiation pulse width of about 60 ns. During commissioning of the RITS-6 accelerator, experimental tests were used to characterize the Marx capacitor bank, laser triggered gas switches, and water switches. A self break curve and laser triggered operating points were established by firing the Marx into the intermediate storage capacitors with resistive loads connected to the output of the gas switches. Full machine tests with a large area blade electron- beam diode were used to analyze the performance of the PFLs, IVA cavities, and the magnetically insulated transmission line (MITL) . The gas switch jitter, water switch jitter, and load prepulse will be discussed. A circuit model of RITS-6 was developed from existing models of RITS-3 using the BERTHA transmission line code. Results of the pulsed power check out tests are compared to the circuit model | Sandia Nat. Labs. Albuquerque NM | The 33rd IEEE International Conference on Plasma Science, ICOPS 2006, IEEE Conference Record - Abstracts | 4 - 8 June 2006 | Traverse City, MI | --- | --- | pp. 149 | --- | Print ISBN: 1-4244-0125-9 | --- | 9198814
2360 | Time resolved spot size measurements using a self magnetic pinch diode on EROS | Critchley A., Droemer D., Jones A., Lutz S., Oliver B.V., Rose D.V., Threadgold J., Portillo S. | Summary form only given. Sandia National Laboratories is participating in an intensive research effort into high brightness, electron beam, flash radiographic X-ray sources. One of the sources being investigated is the self magnetic pinch (SMP) diode, that consists of a hollow tapered stalk as the cathode and a bremsstrahlung converter as the anode. The bremsstrahlung converter is comprised of a thin foil backed by a high Z target. Electron beam interactions with anode/cathode plasmas can greatly influence the dynamics of the beam spot on target which is a standard performance metric. Typically, the time integrated spot size is measured via a rolled edge and a detector such as X-ray film or imaging plates. However, time-dependent size measurement offers insight to the dynamics of the beam-plasma interactions occurring on few nanosecond time scales. A time resolved spot size diagnostic has been fielded on a series of SMP experiments carried out on the AWE EROS accelerator. The SMP experiments consisted of several geometric variations from the standard SMP configuration. Of particular interest is the effect of thin foils placed in front of the high-Z targets on the temporal and integrated spot size. A summary of the measurements is presented along with preliminary interpretations and modeling of the diode dynamic behavior | Sandia Nat. Labs. Albuquerque NM | The 33rd IEEE International Conference on Plasma Science, ICOPS 2006, IEEE Conference Record - Abstracts | 4 - 8 June 2006 | Traverse City, MI | --- | --- | pp. 156 | --- | Print ISBN: 1-4244-0125-9 | --- | 9198864
2361 | Study of the laser plasma interaction and energetic electron beam production using the LSP code | Beg F., Krasheninnikov S., Mingsheng Wei, Stephens R., Welch D., Fei He | Summary form only given. LSP simulations for a short pulse (0.3 ps) high intensity laser (a 0 =2) interacting with an isolated 20-mum diameter wire target have predicted that the energetic electrons have a maximum energy of 2 MeV with an average temperature of 0.15 MeV. Strong self-generated magnetic fields (10's of MG) should be produced by the current flowing through the wire. It has been proposed that the fields produced at the focal spot and flowing through the wire can be detected using proton deflectometry. We have studied the proton dynamics for current flowing in the wire and show that the deflection observed in the radiochromic film detectors can be related to the field structure around the wire | Center for Energy Res. California Univ. San Diego La Jolla CA | The 33rd IEEE International Conference on Plasma Science, ICOPS 2006, IEEE Conference Record - Abstracts | 4 - 8 June 2006 | Traverse City, MI | --- | --- | pp. 120 | --- | Print ISBN: 1-4244-0125-9 | --- | 9175786
2362 | Concept study on pulsed power drivers operating at 1 to 3 MV for flash radiography | Thomas K.J. | Summary form only given. The Hydrus project at AWE will provide a new facility for hydrodynamics research that will require enhanced flash radiographic diagnostics. Some classes of experiment that AWE performs require a sub-100 ns flash radiographic source with a source diameter less than 1 mm in diameter and an X-ray spectrum end point energy of 1-2 MeV. That necessitates a peak accelerator voltage ranging from 1 to 3 MV depending on the output pulse shape and the angular distribution of electrons incident on the X-ray converter. The electron beam diodes considered for this source were the standard positive polarity rod pinch and the lower impedance plasma filled variant of that diode. Studies of generic pulsed power drivers determined the ideal impedance of accelerators to drive the two very different impedance histories assumed for those diodes. The effect of the vacuum transmission line necessary to connect the machine to the diode in a configuration suitable for the intended experimental facility was also taken into account. A number of possible architectures for accelerators, based on existing pulsed power systems, were then considered and modelled. That resulted in several concepts for radiographic machines that were put forward for down-selection. The decision as to which concepts to pursue was based on optimisation of the overall radiographic chain and practical considerations in constructing and operating such systems. The preferred option is an induction voltage adder driving a plasma filled rod pinch diode to provide a high resolution, low energy X-ray source and utilising stacked image plates to capture the radiograph | Atomic Weapons Establ. Reading | The 33rd IEEE International Conference on Plasma Science, ICOPS 2006, IEEE Conference Record - Abstracts | 4 - 8 June 2006 | Traverse City, MI | --- | --- | pp. 148 | --- | Print ISBN: 1-4244-0125-9 | --- | 9198813
2363 | Hollow anode plasma source for highcurrent electron beam generation | Gleizer J.Z., Vekselman V., Yarmolich D., Krasik Y.E. | Summary form only given. We report on results of a large cross-sectional area (~170 cm 2 ) , high-current (~1000 A) , uniform electron beam generation using a hollow anode plasma source at pressure of ~8times10 -5 torr, in a diode supplied with an accelerating pulse of 300 kV and ~300 ns duration. The hollow anode discharge was sustained for ~10 mus by seven BaTi based ferroelectric plasma sources. The resistive decoupling of each plasma source produces a uniform plasma density distribution at the hollow anode output grid at a discharge current les1000 A. It was found that the hollow anode plasma is characterized by a density of ~10 12 cm -3 , an electron temperature of ~8 eV and a group of fast electrons with energy of ~50 eV. It was shown that an increase in the hollow anode output grid potential allows one to significantly reduce the plasma pre-filling of the accelerating gap | Dept. of Phys. Technion-Israel Inst. of Technol. Haifa | The 33rd IEEE International Conference on Plasma Science, ICOPS 2006, IEEE Conference Record - Abstracts | 4 - 8 June 2006 | Traverse City, MI | --- | --- | pp. 141 | --- | Print ISBN: 1-4244-0125-9 | --- | 9188023
2364 | Electron and ion beam generation from a pseudospark | Cross A.W., He W., Phelps A.D.R., Ronald K., Yin H. | Summary form only given. Because of its unusual and interesting discharge properties, the pseudospark (ps) has attracted significant attention from diverse fields such as material processing, pulsed-power switching, electron beam generation, free electron masers, ion beam generation, extreme-ultraviolet radiation sources, microthrusters, and pseudospark-triggered wakefield accelerators, etc. A pseudospark discharge has indeed shown to be a promising source of high brightness, high intensity electron beam pulses. During a pseudospark discharge, a low temperature plasma is formed which acts as a copious source of electrons and ions and can be regarded as a low work function surface that facilitates electron and ion extraction. This paper will present some measurements and results of ps discharge experiments, ps-sourced electron and ion beam experiments. Pulsed electron beams with current intensity over 10 8 A m -2 , high brightness up to 10 12 A m -2 rad -2 and emittance of tens of mm mrad were produced from a multi-gap ps discharge. The electron beam was applied in a Cherenkov maser interaction. The transportation of the ps electron beams is also investigated in order to produce high peak current, high quality, short (~100 picosecond) or long duration (2~100 ns) high-brightness electron beam pulses. Recent results from a high current density ps-produced ion beam experimentally investigated with hydrogen gas will be presented | Dept. of Phys. Strathclyde Univ. Glasgow | The 33rd IEEE International Conference on Plasma Science, ICOPS 2006, IEEE Conference Record - Abstracts | 4 - 8 June 2006 | Traverse City, MI | --- | --- | pp. 142 | --- | Print ISBN: 1-4244-0125-9 | --- | 9188024
2365 | Electra: repetitively pulsed 700 J, 100 NS electron beam pumped KRF laser | Burns P., Friedman M., Giuliani J.L., Jaynes R., Myers M.C., Sethian J.D., Wolford M.F., Hegeler F. | Summary form only given. Electra is a repetitively pulsed, electron beam pumped krypton fluoride (KrF) laser at the Naval Research Laboratory that is developing the technologies that can meet the inertial fusion energy (IFE) requirements for durability, efficiency, and cost. The technologies developed on Electra should be directly scalable to a full size fusion power plant beam line. The laser system consists of a main amplifier with an aperture of 30times30 cm 2 , a 10times10 cm 2 pre-amplifier, and a commercial discharge laser serving as the seed oscillator. The main amplifier, currently operated as an oscillator, has demonstrated single shot and rep-rate laser energies exceeding 700 J, with a pulse width of 100 ns at 248 nm. Continuous operation of the KrF laser has lasted for more than 2.5 hours without failure at 1 Hz, and tests at higher repetition rates are ongoing | Commonwealth Technol. Inc. Alexandria VA | The 33rd IEEE International Conference on Plasma Science, ICOPS 2006, IEEE Conference Record - Abstracts | 4 - 8 June 2006 | Traverse City, MI | --- | --- | pp. 146 | --- | Print ISBN: 1-4244-0125-9 | --- | 9198812
2366 | Influence of dissipation on beam instability of negative mass type in nouniform beam-plasma waveguide | Egiazaryan G.A., Sarksyan T.A., Rostomyan E.V. | Summary form only given. Intense microwave sources driven by relativistic electron beam are most perspective ones. In order to increase output power one must increase beam current. In this way inner degrees of freedom of the beams reveal themselves more and more efficiently. In addition static fields of the beam space charge set upper limit on beam current that can pass through given vacuum waveguide. Plasma filled sources can pass through e- beams with current several times higher than the vacuum ones. Their operation is based on induced radiation of oscillations of plasma-filled waveguide by beam electrons. Mechanisms of overlimiting beam-plasma interaction differs from that of underlimiting and depend on transversal geometry of the waveguide. Traditional concepts related to physical nature of beam-plasma instability are not applicable to such systems. It is shown that in uniform-cross-section waveguide, instability is based on aperiodical modulation of the beam density in media with negative dielectric constant. Actually negative mass type instability develops and these systems cannot be used for generation. Presence of high level dissipation transforms the instability to that of dissipative type. Present investigation shows that analogous instability develops in non-uniform-cross-section waveguide. With increase in level of dissipation it transform to instability of dissipative type with maximal growth rate that are inverse proportional to dissipation | Inst. of Radiophys. & Electron. Armenian Nat. Ac. Sci. Ashtarack | The 33rd IEEE International Conference on Plasma Science, ICOPS 2006, IEEE Conference Record - Abstracts | 4 - 8 June 2006 | Traverse City, MI | --- | --- | pp. 118 | --- | Print ISBN: 1-4244-0125-9 | --- | 9188003
2367 | Foil cooling for REP-rated electron beam pumped KRL lasers | Abdel-Khalik S., Burns P., Hegeler F., Myers M., Sadowski D., Schoonover K., Sethian J.D., Wolford M., Giuliani J.L. | Summary form only given. The Electra program at the Naval Research Laboratory is developing the science and technologies for implementation of krypton-fluoride (KrF) lasers in inertial fusion energy. Large aperture (ges30times30 cm 2 ) KrF lasers are pumped by electron beams which transit a foil separating the gas target at ges1 atm pressure from the vacuum diode. A fraction of the beam energy on each shot is deposited in the foil and thus long term (ges108 shots) , rep-rated (5 Hz) operation requires active cooling of the foil to prevent thermal yield relaxation and cycling fatigue. This paper will report on experimental data and theoretical analysis of three diverse approaches to foil thermal management: convective, conductive, and mist cooling. Forced convective cooling has been operational on the Electra main amp through the use of louvers within a gas recirculator containing the pumped lasing region. At 5 Hz the foil temperature (Tf) can be maintained at ~400degC for a 1 mil SS foil. Conduction cooling provides a conceptually simple configuration with only the need for water channels in the ribs of the hibachi. In this approach Tf increases with the rib separation and hibachis with narrow rib openings (2 cm) are under presently construction. The narrow rib opening requires a narrow pattern for the beam emission from the cathode in order to maintain transmission efficiency. The third approach of mist cooling has been measured to be very effective. Saturated air is injected between two foils separated by the hibachi ribs. The atomized gas-liquid mixture forms a thin layer on the inside of each foil and Tf can be maintained below ~150degC at 5 Hz. The rawback of mist cooling is the double foil configuration and high pressure pumps, which extracts additional energy from the beam. Additional experimental results will also be reported. Finally, advanced materials combining high thermal conductivity with strength, such as Al-Ti-Al sandwich foils will be discu- sed | Div. of Plasma Phys. Naval Res. Lab. Washington DC | The 33rd IEEE International Conference on Plasma Science, ICOPS 2006, IEEE Conference Record - Abstracts | 4 - 8 June 2006 | Traverse City, MI | --- | --- | pp. 165 | --- | Print ISBN: 1-4244-0125-9 | --- | 9209616
2368 | Description of an intense electron beam driven by cesar a 700 kV 350kaA pulsed power generator | Cassany B., Desanlis T., Galtie A., Hebert D., Modin P., Voisin L. | Summary form only given. Cesar is a 2 Omega generator which can deliver a 300 kA, 600 kV, 100 ns pulsed electron beam. It is located at CESTA, complex of the French Atomic Commission near Bordeaux. This device has been used to study materials thermo mechanical response under very quickly deposition of energy. In order to better understand the mechanisms, experiments and numerical computations are driven jointly. Because numerical techniques are under constant progress, it is very important to improve the understanding of the deposition of energy. So this paper will present different results with regard to the characteristics of the electron beam (intensity, energy) . It will present also numerical and experimental data about the behavior of materials such as rear surface motion or stress history | Centre d''Etudes Sci. et Tech. d''Aquitaine CEA Le Barp | The 33rd IEEE International Conference on Plasma Science, ICOPS 2006, IEEE Conference Record - Abstracts | 4 - 8 June 2006 | Traverse City, MI | --- | --- | pp. 117 | --- | Print ISBN: 1-4244-0125-9 | --- | 9188002
2369 | A Novel Magnetic Micro Deflector of Electron Beam Control for Electron Beam Microcolumn Systems | Ahn C., Hwang N., Kim B., Kim H., Park S., Rong R. | A prototype micromachined magnetic deflector for controlling electron beam deflection in an electron beam microcolumn system (EBMS) is developed and tested. This assembled unit has major components which are electron emission emitter, source lens (extractor, accelerator, and limiting aperture) , electrostatic deflector, Einzel lens, and an additional magnetic deflector. It is noticed that the deflection of the electron beam linearly increased with the applied driving current up to 70 mum. The magnetic deflector showed good performance in controlling the electron beam deflection. | Cincinnati Univ. Cincinnati | IEEE International Magnetics Conference, INTERMAG 2006 | 8 - 12 May 2006 | San Diego, CA | --- | --- | pp. 586 | --- | Print ISBN: 1-4244-1479-2 | --- | 9740119
2370 | Increasing stochastic resonance effect in single-domain particles by applying permanent magnetic field transverse to easy axes | Isavnin A. | Stochastic resonance phenomenon is considered both theoretically and experimentally for system of single-domain magnetic particles having easy-axis anisotropy with auxiliary permanent magnetic field applied perpendicular their easy axes. That field leads to a shift of stable directions of the magnetic moment in space and diminish the height of potential barrier separating two minima. Nonmonotonic temperature dependencies of signal-to-noise ratio and dynamic magnetic susceptibility for Fe, Co, Ni fine particle are obtained at different values of the permanent magnetic field. Experiment was made as a radiospectroscopic study of an ensemble of Fe uniaxial nanoparticles fabricated by electron beam lithography. Our results obtained experimentally are in quite good agreement with theory, especially at low temperatures. | Kama State Polytech. Inst. Naberezhnye Chelny | IEEE International Magnetics Conference, INTERMAG 2006 | 8 - 12 May 2006 | San Diego, CA | --- | --- | pp. 463 | --- | Print ISBN: 1-4244-1479-2 | --- | 9724255
2371 | Graphene Based Spin Valve Devices | Blake P., Geim A.K., Novoselov K.S., Schedin F., Hill E. | Graphene is a name given to an atomic layer of carbon atoms densely packed into a benzene-ring structure with a nearest-neighbour distance of ~1.4Aring. This theoretical material is widely used in the description of the crystal structure and properties of graphite, large fullerenes and carbon nanotubes. As a first approximation, graphite is made of graphene layers relatively loosely stacked on top of each other with a fairly large interlayer distance of ~3.4Aring . Carbon nanotubes are usually thought of as graphene layers rolled into hollow cylinders. Graphene films are made by repeated peeling of small (mm-sized) mesas of highly-oriented pyrolytic graphite (HOPG) . The exfoliation continues until flakes that are nearly invisible in an optical microscope are obtained. A simple spin valve structure has been fabricated from such films using electron beam lithography. This is based on a symmetrical electrode structure and relies on imperfections in the two ferromagnetic electrodes to give different switching fields for each electrode. Despite this highly non-optimised structure we observed a 10% change in resistance at 300 K as the applied field is swept between +450 G and -450 G. The 10% change in resistance is much larger than can be attributed to MR effects in the individual permalloy electrodes (2.5% maximum) , giving confidence that it is due to the spin valve effect with the graphene acting as the non-magnetic conductor. Although spin valve effects have been observed in carbon nanotubes this is the first observation of this effect in planar graphene. | Manchester Univ. Manchester | IEEE International Magnetics Conference, INTERMAG 2006 | 8 - 12 May 2006 | San Diego, CA | --- | --- | pp. 385 | --- | Print ISBN: 1-4244-1479-2 | --- | 9724228
2372 | Magnetization reversal in half metallic Fe3O4 based pseudo spin valve nanomagnet arrays | Adeyeye A.O., Singh N., Tripathy D. | Half metallic Fe 3 O 4 with a fully spin-polarized band structure at the Fermi level is one of the most promising materials for magnetic random access memory (MRAM) , which stores data in pseudo spin valve (PSV) or magnetic tunneling junction elements. Ordered arrays of such nanostructures provide the basic magnetic architecture required to produce MRAM. Fe 3 O 4 (40 nm) / Cu (t Cu ) / Ni 80 Fe 20 (30 nm) PSV structures were deposited on the patterned substrates using electron beam deposition technique. The M-H curves obtained for magnetic field applied along thetas =0deg for an array of ellipse shaped Fe 3 O 4 (40 nm) / Cu (2 nm) / Ni 80 Fe 20 (30 nm) PSV structure and a reference unpatterned film that was deposited under identical conditions. The reference film shows a sheared magnetization loop with high remanence, negligible coercive field and no distinct double switching characteristics. The anisotropy and interlayer coupling dominate the magnetic behaviour of the PSV elements. | Nat. Univ. of Singapore Singapore | IEEE International Magnetics Conference, INTERMAG 2006 | 8 - 12 May 2006 | San Diego, CA | --- | --- | pp. 375 | --- | Print ISBN: 1-4244-1479-2 | --- | 9740029
2373 | High field gradient for electron acceleration and ultra-short electron pulse formation | Pokrovsky A.L., Kaplan A.E. | We demonstrate possibility of multi-MeV electron acceleration and ultra-short electron bunch formation in the most basic ldquotransverserdquo geometry of an electron beam and tightly focused laser beam whereby the beams propagate normally to each other. | Dept. of Electr. & Comput. Eng. Johns Hopkins Univ. Baltimore MD | Conference on Lasers and Electro-Optics, 2006 and 2006 Quantum Electronics and Laser Science Conference, CLEO/QELS 2006 | 21 - 26 May 2006 | Long Beach, CA | --- | --- | pp. 1-2 | --- | Print ISBN: 978-1-55752-813-1 | --- | 10354528
2374 | Domain engineering in LiTaO 3 by focused charge beam: From micro to nano scale | Hatano Hideki, Kitamura Kenji, Terabe Kazuya, Li Xijun | In this study, 1-mum-dot domain by resist-assisted electron beam writing and 100-nm-wide line domain by focused ion beam domain patterning techniques have been demonstrated in LiNbO 3 and LiTaO 3 crystals thicker than tens of mum. | Nat. Inst. for Mater. Sci. Tsukuba | Conference on Lasers and Electro-Optics, 2006 and 2006 Quantum Electronics and Laser Science Conference, CLEO/QELS 2006 | 21 - 26 May 2006 | Long Beach, CA | --- | --- | pp. 1-2 | --- | Print ISBN: 978-1-55752-813-1 | --- | 10354765
2375 | Inhomogeneous spin injection and detection in the lateral FM/Au/FM spin valve device | Chang J., Eom J., Han S., Ku J. | Effective spin injection to nonmagnetic material gives rise to spin accumulation at anti-parallel magnetic configuration of two FM electrodes. We performed nonlocal measurement with different voltage and current probe configurations on the lateral Py/Au/Py spin valve devices in order to address the cause of non zero base resistance as well as a large difference of non local signal depending on the location of injecting or detecting probes. 60 nm thick Au film was pattered to define Au channel by electron beam lithography followed by lift off process on an oxidized Si substrate. 80 nm thick Py (Ni81Fe19) electrodes with a different aspect ratio (FM1: 3um X 0.5um, FM2: 0.2um X Hum) being separated by a distance of 120 ~ 400 nm are fabricated on a pre-patterned Au channel. The nonlocal measurements were carried out at different voltage probe configurations by the standard ac lock-in techniques at 15 K with an excitation current value of 1 mA. | Korea Inst. of Sci. & Technol. Seoul | IEEE International Magnetics Conference, INTERMAG 2006 | 8 - 12 May 2006 | San Diego, CA | --- | --- | pp. 117 | --- | Print ISBN: 1-4244-1479-2 | --- | 9724045
2376 | Electra: Repetitively Pulsed 700 J, 100 ns Electron Beam Pumped KrF Laser | Burns P., Friedman M., Giuliani J.L., Jaynes R., Myers M.C., Sethian J.D., Wolford M.F., Hegeler F. | This paper presents a brief overview of the Electra laser system and report on the most recent results. The laser system consists of an electron beam pumped main amplifier with an aperture of 30times30 cm 2 , an e- beam pumped 10times10 cm 2 pre-amplifier, and a commercial discharge laser serving as the seed oscillator. The main amplifier, currently operated as an oscillator, has demonstrated single shot and rep-rate laser energies exceeding 700 J, with a pulse width of 100 ns at 248 nm. Continuous operation of this laser in an oscillator mode has lasted for more than 2.5 hours without failure at 1 and 2.5 Hz. Tests at higher repetition rates and longer runs are ongoing. The pre-amplifier uses a fast gas Marx, pulse forming lines, a single stage magnetic switch, and transit time isolators and operates with a rep-rate of up to 5 Hz. | Plasma Phys. Div. Naval Res. Lab. Washington DC | The 2006 Twenty-Seventh International Power Modulator Symposium, 2006 Conference Record of | 14 - 18 May 2006 | Arlington, VA | --- | --- | pp. 360-363 | --- | Print ISBN: 1-4244-0018-X | --- | 10285927
2377 | Frequency-Dependent Distortions of Pulses in the Traveling-Wave Cathode-Ray Tubes | Burokas T., Staras S. | Helical and meander slow-wave structures are used for deflection of the electron beam in the traveling-wave cathode-ray tubes for the super-wide-band electronic oscilloscopes. The deflecting electromagnetic field in the systems has surface character. For this reason the frequency-dependent distortions of signals arise during the deflection of the beam. The transient responses of the tubes are considered in order to reveal opportunities to reduce frequency-dependent distortions. | Vilnius Gediminas Tech. Univ. Vilnius | International Conference on Microwaves, Radar & Wireless Communications, MIKON 2006 | 22 - 24 May 2006 | Krakow | --- | --- | pp. 812-815 | --- | Print ISBN: 978-83-906662-7-3 | --- | 9700824
2378 | Formation of the multilayered Co/Pd nanowire array by atomic image projection electron beam lithography (AIPEL) and the magnetic anisotropy | Hong D., Kim K., Shin K., Wi J., Lee T. | Multilayered Co/Pd nanowire array were obtained from atomic image projection electron beam lithography (AIPEL) and combined novel etching technique using amorphous Si layer. The role of dipolar interaction in magnetic anisotropy of the nanowire array was studied. The structural information were obtained by HR-TEM, XRD, SEM and AFM. The magnetic properties were measured by SQUID and vibrating sample magnetometry. | Seoul Nat. Univ. Seoul | IEEE International Magnetics Conference, INTERMAG 2006 | 8 - 12 May 2006 | San Diego, CA | --- | --- | pp. 287 | --- | Print ISBN: 1-4244-1479-2 | --- | 9900645
2379 | Ultra thin Ni films on singular and vicinal GaAs substrates | Hopkinson M., Liu Y., Missous M., Shen T., Guan W. | In this paper, the authors studied the magnetic properties of ultra thin Ni films grown onto different GaAs (001) surfaces. The films were deposited at room temperature by ultra high vacuum- electron beam evaporation method and magnetic properties were investigated using magneto-optical Kerr effect (MOKE) measurement. Results showed that substrate surface can have significant bearing on the magnetic coercivities of the films grown upon them. Also, the Ni films grown upon different surfaces exhibit very different magnetic anisotropies. | Univ. of Salford Salford | IEEE International Magnetics Conference, INTERMAG 2006 | 8 - 12 May 2006 | San Diego, CA | --- | --- | pp. 94 | --- | Print ISBN: 1-4244-1479-2 | --- | 9724027
2380 | Co-Deposition of FePt and FePt/Ag Nanoparticles on Silicon Dioxide | Beaurepaire E., Boukari S., Giannakopoulos K., Niarchos D., Travlos A., Castaldi L. | The aim of the present study is to deposit FePt nanoparticles on SiO 2 /Si substrates using Ag nuclei to investigate their crystallographic, morphological and magnetic effects on the alloy nanoparticles, and consequently, the enhancement of their coercivities which are excellent candidates for high-density recording media. FePt and FePt/Ag nanoparticles were prepared by electron beam evaporation by co-deposition on thermally oxidized silicon (100) substrates with a SiO 2 amorphous layer of 100 nm on top. The nanoparticles were annealed in-situ at 700degC immediately after the deposition for 5 minutes and showed maximum coercivity. The structural and morphological properties of the samples were analyzed by X-ray diffraction (XRD) and transmission electron microscopy (TEM) . The magnetic properties of the FePt and FePt/Ag nano-islands were measured out of the substrate plane using a magneto optical Kerr effect magnetometer at room temperature. | NCSR Athens | IEEE International Magnetics Conference, INTERMAG 2006 | 8 - 12 May 2006 | San Diego, CA | --- | --- | pp. 292 | --- | Print ISBN: 1-4244-1479-2 | --- | 9724173
2381 | Spin dependent transport in CoFe/ITO Ohmic contact at room temperature | HuaiWu Z., QiYe W., YuanQiang S. | This paper presents a heavily doped semiconductor indium-tin-oxide (ITO) as the two dimensional electron gas (2DEG) . Samples fabricated by electron beam evaporation consists of a structure of glass substrate/30 nm ITO/30 nm CoFe/15 nm ITO/50 nm CoFe. In addition, a two layer structure ITO/CoFe is designed for the test of the I-V relationship of the ITO/CoFe junction. The spin transport through ohmic contact from CoFe into ITO is proved confidently to be true. | Univ. of Electron. Sci. & Technol. of China Chengdu | IEEE International Magnetics Conference, INTERMAG 2006 | 8 - 12 May 2006 | San Diego, CA | --- | --- | pp. 621 | --- | Print ISBN: 1-4244-1479-2 | --- | 9724307
2382 | Magnetic phase contrast X-ray microscopy | Anderson E.H., Attwood D.T., Chang C., Sakdinawat A.E., Fischer P. | This paper reports the use of phase sensitive X-ray optical elements in the soft X-ray transmission microscope beamline to image the magnetic domain structure of Gd 25 Fe 75 amorphous layer at high spatial resolution. The amorphous magnetic material is deposited by electron beam evaporation onto a polyimid substrate exhibiting a pronounced perpendicular magnetic anisotropy. Observations show a magnetic contrast at the boundary of the magnetic domains; i.e. at the domain walls where the magnetization changes its direction. Hence, the availability of the X-ray optical elements adds an important new contrast mechanism to magnetic X-ray microscopy. | Lawrence Berkeley Nat. Lab. Berkeley | IEEE International Magnetics Conference, INTERMAG 2006 | 8 - 12 May 2006 | San Diego, CA | --- | --- | pp. 890 | --- | Print ISBN: 1-4244-1479-2 | --- | 9740225
2383 | Operational Status and Stability Improvement of Klystron-Modulator System for PAL 2.5-GeV Electron Linac | Jin Huk Choi, Jung Yun Huang, Nam Sang Hoon, Sang Hee Kim, Sung Chul Kim, Yeung Jin Han, Soung Soo Park | The klystron-modulator (K&M) system of the Pohang Accelerator Laboratory (PAL) has been supplying high power microwaves for the acceleration of 2.5 GeV electron beams since October 2002. There are 12 sets of K&M systems to accelerate electron beams to 2.5 GeV nominal beam energy. One module of the K&M system consists of an 80 MW S-band (2856 MHz) klystron tube and the matching 200 MW modulator. The matching modulators of 200-MW (400 kV, 500 A) can provide a flattop pulse width of 4.4 infinsec with a maximum pulse repetition rate of 120-Hz at the full power level. The total accumulated high-voltage run-time of the oldest unit among 12 units has reached nearly 88,000 hours as of Dec. 2005, and the summation of all the units high voltage run-time is approximately 970,000 hours. The overall system availability is well over 95%. There have been continuous efforts to improve the klystron-modulator system and make it more stable and reliable. In order to obtain low electron beam energy fluctuation, the pulse-to-pulse beam voltage regulation is required to be less than +/- 0.5 %. In a conventional resonant charging pulse modulator, the regulation is usually achieved by using a de-Q'ing circuit. In this paper, we are able to review overall system performance of the high-power K&M system and the operational characteristics of the klystrons and thyratrons, and overall system's availability analysis from Jan. to Dec. 2005 | Pohang Accelerator Lab./POSTECH Kyung-Buk | The 2006 Twenty-Seventh International Power Modulator Symposium, 2006 Conference Record of | 14 - 18 May 2006 | Arlington, VA | --- | --- | pp. 298-301 | --- | Print ISBN: 1-4244-0018-X | --- | 9476122
2384 | Magnetite films grown directly on organic semiconductor layers | Arisi E., Bergenti I., Murgia M., Riminucci A., Ruani G., Dediu V. | Magnetite (Fe 3 O 4 ) films were grown directly on thin layers of two organic semiconductors (p-conjugated oligomers) , 8-hydroxyquinoline aluminium (Alq 3 ) and sexitiophene (T6) by pulsed electron beam deposition, also called channel spark ablation (CSA) , for which spin injection effects have been demonstrated at low and room temperatures. The room temperature ferromagnetism for both kind of films found by magneto-optical Kerr rotation (MOKE) and SQUID methods is observed. This represents the high quality films of magnetite as spin polarized top electrodes in organic based spintronic devices. Micro Raman spectroscopy confirms pure magnetite phase with the 300 cm -1 , 540 cm -1 and 670 cm -1 characteristic peaks for films deposited on both MgAl 2 O 4 and organics. The atomic force microscopy indicated that the roughness of the magnetite films deposited on organic layers can be as low as the roughness of the glass or glass/ITO substrates. Finally the current injection of the magnetite film at the Fe 3 O 4 /Alq 3 interface is checked. | ISMN-CNR Bologna | IEEE International Magnetics Conference, INTERMAG 2006 | 8 - 12 May 2006 | San Diego, CA | --- | --- | pp. 374 | --- | Print ISBN: 1-4244-1479-2 | --- | 9740028
2385 | Spin Precession of Electrons upon Reflecting from Ferromagnetic Surfaces | Ha J.K., Weber W., Joly L. | In this work, the reflected part of a spin-polarized electron beam is examined. A spin-polarized electron beam was obtained from a strained GaAs-type source by optically pumping the crystal with circularly polarized light. The beam was incident at a 45deg angle with respect to the surface of the ferromagnetic film. To get the maximal spin motion of the reflected electrons, it is necessary to choose the direction of the incident spin polarization P 0 to be perpendicular to the direction of the magnetization M of the ferromagnetic film. Upon reflection from the film surface, the specular beam passed through a retarding field energy analyzer and was then fed into a Mott detector to measure the spin polarization P. | Inst. de Phys. et Chimie des Materiaux de Strasbourg Strasbourg | IEEE International Magnetics Conference, INTERMAG 2006 | 8 - 12 May 2006 | San Diego, CA | --- | --- | pp. 71 | --- | Print ISBN: 1-4244-1479-2 | --- | 9739987
2386 | Electronic structure of MgO/Fe (001) interface | Sinkovic B., Vescovo E., Zhao Y., Plucinski L. | In recent years great technological advance took place in preparation of single crystalline magnetic tunnel junctions (MTJs) with MgO (001) barriers. The theoretically predicted tunneling magnetoresistance (TMR) at room temperature of several hundred percent in Fe/MgO/Fe (001) was met by the experimental values of 180 -220%. The surface X-ray diffraction measurements on MgO/Fe (001) indicate the existence of the interface partial FeO layer which could strongly influence the performance of MTI. The spin polarized photoemission spectra in the photon energy range hv =30 to 130 eV of up to 5 monolayers of MgO deposited on Fe (001) by electron beam evaporation. Experiments were performed at the beamline U5UE of the NSLS equipped with the retarding Mott polarimeter. Spectra are compared to ab initio electronic structure calculations of Fe (001) surface and MgO/Fe (001) interface. These results on electronic structure of the MgO/Fe (001) interface are related to the performance of the MTJs. | Connecticut Univ. Storrs | IEEE International Magnetics Conference, INTERMAG 2006 | 8 - 12 May 2006 | San Diego, CA | --- | --- | pp. 863 | --- | Print ISBN: 1-4244-1479-2 | --- | 9740216
2387 | Growth of (001) -textured FePt films on Fe (Rh,Ir) /SiO2-glass | Goto T., Shima T., Koyama S. | The growth of (001) -textured FePt films were prepared by an electron beam evaporation method. CoPt 3 was used as the buffer layers for growing the films. The polar Kerr hysteresis loops of the films were obtained. Exchange coupling between the buffer layer and the FePt layer is observed in the case of 2.0 and 3.0 nm thick CoPt 3 . | Daido Electron. Co. Ltd. Nakatsugawa | IEEE International Magnetics Conference, INTERMAG 2006 | 8 - 12 May 2006 | San Diego, CA | --- | --- | pp. 822 | --- | Print ISBN: 1-4244-1479-2 | --- | 9724394
2388 | Throughput Enhancement in Electron Beam Direct Writing by Multiple-cell Shot Technique for Logic Devices | Hamada M., Hatori F., Inanami R., Magoshi S., Kosai S. | This paper reports a new pattern design method improving the throughput of the character projection electron beam direct writing (CP-EBDW) lithography for cell-based logic devices. The shot count decreases to approximately one fifth in a 90 nm CMOS technology by assembling the standard cells (SCs) in the physical design stage and exposing them at a time with multiple-cell shot technique. The operating frequency degradation of the logic devices is less than 5 % | SoC R&D Center Toshiba Corp. Kawasaki | The 17th Annual SEMI/ IEEE Advanced Semiconductor Manufacturing Conference, ASMC 2006 | 22 - 24 May 2006 | Boston, MA | --- | --- | pp. 217-220 | 1078-8743 | Print ISBN: 1-4244-0254-9 | --- | 9085397
2389 | Early detection of crystal defects in the device process flow by electron beam inspection | Avaro L., Kang A., Mantovani V., Mica I., Pastore C., Pavia G., Polignano M.L., Moreau O. | In this paper, we describe an inline method to reveal crystal defects in the device fabrication process by voltage contrast detection with an electron beam inspection tool. Suitably designed monitor structures are used to this purpose. The correspondence between bright voltage contrast defects and dislocations connecting the transistor source and drain is demonstrated by selective etching followed by SEM review and by TEM inspection. In addition, it is shown that the voltage contrast defects correlate with the leakage current of the dislocation monitor structures, though some electrically active defects are missed by the electron beam inspection. Possible approaches to improve the capture rate of dislocations and correlation to leakage current are discussed. Finally, the correlation between e beam inspection of dislocation monitor structures and parametric test on a 65nm DR wafer is demonstrated | KLA-Tencor Meylan | The 17th Annual SEMI/ IEEE Advanced Semiconductor Manufacturing Conference, ASMC 2006 | 22 - 24 May 2006 | Boston, MA | --- | --- | pp. 334-339 | 1078-8743 | Print ISBN: 1-4244-0254-9 | --- | 9075271
2390 | Nanophotonics under a scanning electron microscope: Studying resonator-less all-optical switching and memory functionality in gallium nanoparticles | Bashevoy M.V., Denisyuk A.I., Jonsson F., Soares B.F., Zheludev N.I., MacDonald K.F. | Light- and electron beam-induced structural transformations in nanoparticles of polymorphic metals provide a paradigm for achieving resonator-less all-optical switching and optical memory functionality with picojoule energy requirements. | EPSRC Nanophotonics Portfolio Centre Univ. of Southampton Southampton | Conference on Lasers and Electro-Optics, 2006 and 2006 Quantum Electronics and Laser Science Conference, CLEO/QELS 2006 | 21 - 26 May 2006 | Long Beach, CA | --- | --- | pp. 1-2 | --- | Print ISBN: 978-1-55752-813-1 | --- | 10354614
2391 | Fabrication of visible three dimensional gap photonic crystals with electron beam direct write approach | Clem P.G., Lee Y.-J., Subramania G. | We demonstrate a three dimensional photonic crystal that can have a complete three dimensional gap in the visible frequency composed of titanium dioxide rods with a periodicity of 350 nm, smallest fabricated to date. | Sandia Nat. Labs. Albuquerque NM | Conference on Lasers and Electro-Optics, 2006 and 2006 Quantum Electronics and Laser Science Conference, CLEO/QELS 2006 | 21 - 26 May 2006 | Long Beach, CA | --- | --- | pp. 1-2 | --- | Print ISBN: 978-1-55752-813-1 | --- | 10363732
2392 | Acceleration of quasi-monochromatic electron beams in laser wakefield to 300 Mev and initiation of photonuclear reactions | Beene J.R., Bulanov S.S., Chvykov V., Hou B., Kalintchenko G., Matsuoka T., Mourou G., Naumova N., Reed S., Rousseau P., Schultz D.R., Stracener D.W., Vane C.R., Yanovsky V., Maksimchuk A. | We observed quasi-monoenergetic electron beams with energy up to 300 MeV from the laser wakefield. The resultant electron beams have been used to perform efficiently gamma-neutron activation of 12 C and 63 Cu and photo-fission of 238 U. | FOCUS Center Univ. of Michigan Ann Arbor MI | Conference on Lasers and Electro-Optics, 2006 and 2006 Quantum Electronics and Laser Science Conference, CLEO/QELS 2006 | 21 - 26 May 2006 | Long Beach, CA | --- | --- | pp. 1-2 | --- | Print ISBN: 978-1-55752-813-1 | --- | 10354525
2393 | Robust Defect Detection System Using Double Reference Image Averaging for High Throughput SEM Inspection Tool | Okuda H., Hiroi T. | This paper reports a defect detection system for a high throughput SEM inspection tool. Although the system has a big advantage compared to optical tools, that is, the ability to detect smaller defects and voltage contrast defects, the cost of ownership (COO) remains high. To enhance COO, throughput enhancement is the critical issue. A larger beam current results in lower image noise and higher throughput. At the same time, the larger the beam current, the lower is the resolution. We suggest a robust defect detection system as a solution to the trade-off between resolution and throughput. The main inspection targets are the voltage contrast (VC) defects on the memory matte. The system judges defects by subtracting a detected image from a reference image, and then determining the defective portion as a larger difference than the pre-determined threshold in the subtracted image. If the noise variation for the two images is a in both cases, the noise in the subtracted image is 1.4 sigma (=radic (sigma 2 + sigma 2 ) ) . We have developed a double reference image averaging (DRIA) system which improves the noise in the reference image by averaging repetitive patterns on the memory matte and noise variation on subtracted image is enhanced to a sigma (=radic (sigma 2 + sigma 2 ) ) ideally. This enhancement is equivalent to a two times higher throughput than conventional systems. We also improved the electron beam optics and show that our system throughput is 400 Mpixels per second (pps) , which is four times faster than previous systems | Dept. of EB Inspection Syst. Design Hitachi High-Technol. Co. Ibaraki-ken | The 17th Annual SEMI/ IEEE Advanced Semiconductor Manufacturing Conference, ASMC 2006 | 22 - 24 May 2006 | Boston, MA | --- | --- | pp. 347-352 | 1078-8743 | Print ISBN: 1-4244-0254-9 | --- | 9085414
2394 | A character size optimization technique for throughput enhancement of character projection lithography | Hasebe T., Hayashi H., Inanami R., Inanami Rx., Kawano Y., Kishimoto K., Matsunaga Y., Murakami K., Nakamura K., Okumura K., Takata T., Sugihara M. | We propose a character size optimization technique to enhance the throughput of maskless lithography as well as photomask manufacture. The number of electron beam shots to draw the patterns of circuits is a dominant factor in the manufacture time and the cost for devices. Our technique is capable of drastically reducing them by optimizing the size of characters, which are the patterns to project and are placed on CP masks. Experimental results show that our technique reduced 72.0% of EB shots in the best case, comparing with the ad hoc character sizing | ISIT Tokyo | Proceedings of the IEEE International Symposium on Circuits and Systems, ISCAS 2006 | 21 - 24 May 2006 | Island of Kos | --- | --- | pp. 4 pp.-2564 | --- | Print ISBN: 0-7803-9389-9 | --- | 9086620
2395 | A new 3-D FE procedure for the analysis of TWT gridded electron guns | Laudani A., Pollicino G., Coco S. | A new three-dimensional Finite Elements procedure for the analysis of electron guns inside TWT is presented, illustrating its main features. In this procedure cathodic emission is modeled according to ChildГ‚Вїs law, operating in space charge limited mode. Corrections taking into account cathode geometric shape and relativistic beams are considered allowing us to obtain accurate evaluation of emission currents from the knowledge of the field distribution near the cathode. Electron trajectories are obtained by solving a Vlasov-Poisson system of equations together with the relativistic dynamical equations of motion. This coupled electro-mechanical problem is solved iteratively by assuming stationary conditions. In the analysis an external magnetic field can also be introduced in order to obtain a better focalization of the electron beam. | DIEES University of Catania V. A. Doria 6 95125 Italy | 2006 6th International Conference on Computational Electromagnetics (CEM) | 4 - 6 April 2006 | Aachen, Germany | --- | --- | pp. 1-2 | --- | Print ISBN: 978-3-8007-2957-1 | --- | ---
2396 | Fabrication and Practical Considerations of a Flyback Transformer for Use in High Pulsed-Power Applications | Porschet D., Tipton C.W., Salem Thomas E. | The design and use of the flyback converter topology in high voltage applications is common. Most often these systems are low power units such as that found in a television electron beam circuit. However, little is recorded in the literature on the design and use of this topology for high, pulsed-power applications. These pulsed circuits have a variety of end uses, including anti-terrorism. For example, work has recently been reported on the use of high-energy, pulsed power to destroy anthrax bacteria. This paper presents details on the design and fabrication of a high voltage flyback transformer for use in high, pulsed-power circuits. Experimental data from a 4.8 kW pulsed-power flyback converter is presented which documents the efficacy of the transformer construction | Dept. of Electr. Eng. United States Naval Acad. Annapolis MD | The Thirty-Eighth Southeastern Symposium on System Theory, SSST '06 Proceeding of | 5 - 7 March 2006 | Cookeville, TN | --- | --- | pp. 406-409 | --- | Print ISBN: 0-7803-9457-7 | --- | 9072901
2397 | Heat-Induced Transformation between Nanospheres and Nanofibers of Boehmite | Ning G., Yu Cong, Yuan Lin, Zhihong Gan | Two opposite shape transformation processes are observed during the synthesis of alumina nanofibers. In liquid phase alumina hydrate nanospheres are assembled into nanofibers by hydrolysis of aluminum alkoxide, while in vacuum state the nanofibers are disassembled into nanospheres by electron beam irradiation. A number of parameters which dominate the processes are investigated, including the aging time of sample, the concentration of precursor, exposure time, and electron energy. It is found that the aging time of boehmite in liquid phase plays a crucial role for the formation and crystallization of nanofibers. At a given temperature, the longer the aging time, the higher the electron beam energy is needed for the disassembling of the nanofibers. | --- | IEEE International Conference on Nano/Micro Engineered and Molecular Systems, NEMS '06 1st | 18 - 21 January 2006 | Zhuhai | --- | --- | pp. 886-889 | --- | Print ISBN: 1-4244-0139-9 | --- | 10302124
2398 | Plasma deposited and evaporated thin resists for template fabrication | Beauvais Jacques, Drouin Dominique, Mangoua Bertrand Takam, Lavallee Eric | In this paper, we demonstrate electron beam lithography at energies ranging from 2 keV to 100 keV, on sub-100 nm thick resists. Such uniform and thin electron beam sensitive films can be deposited by evaporation or by plasma deposition. Two examples of such resists are studied, QSR-5 which is a negative sterol based evaporated resist and QPR-P50 which is a positive PECVD deposited fluoropolymer resist. AFM measurements demonstrate surface roughness smaller then 3 nm for QSR-5 and 0.7 nm for QPR-P50. In both cases, 50 nm features or better are patterned using electron beam lithography on a template blank consisting of a glass substrate, coated with a 10 nm thick Cr transfer layer and a resist layer. LER (3 sigma) is measured to be less then 8% for 50 nm wide lines in QSR-5 and of approx. 10% for 50 nm wide lines in QPR-P50. | Quantiscript inc. 2500 boul. Universite J1K 2R1 Canada | 2006 22nd European Mask and Lithography Conference (EMLC) | 23 - 26 January 2006 | Dresden, Germany | --- | --- | pp. 1-5 | --- | Print ISBN: 978-3-8007-2931-9 | --- | ---
2399 | Research on new materials of metallic thermal protection system panel for reusable launch vehicle | Guiqing Chen, Jiecai Han, Deming Zhang | Metallic thermal protection system (MTPS) is a kind of optimal framework for avoiding overburning and overheating of reusable launch vehicle (RLV) , and the research of MTPS panel materials is one of the key steps for the development of RLV. The research progress of MTPS panel materials for RLV was overviewed, including Ti-based alloys, Ni-based superalloys, intermetallics, multilayer composites, et al. The research findings on TiAl sheet materials and TiAl-Nb multilayer composites fabricated by electron beam-physical vapor deposition (EB-PVD) were mainly introduced, it is considered that the multilayer composites are the most suitable candidate as MTPS panel materials for RLV | Center for Composite Mater. Harbin Inst. of Technol. | 1st International Symposium on Systems and Control in Aerospace and Astronautics, ISSCAA 2006 | 19 - 21 January 2006 | Harbin | --- | --- | pp. 5 pp.-412 | --- | Print ISBN: 0-7803-9395-3 | --- | 9017350
2400 | High-Aspect Ratio Metallic Nano Grippers | Lee J.-B., Nallani A.K., Park D.S., Skoyles A., Yonghao Cur, Jeongsoo Lee | We report the fabrication and characterization of a submicron metallic electrothermal gripper using a combination of electron beam (e- beam) lithography and electroplating techniques. An SU-8 layer was used as a sacrificial layer and polymethyl methacrylate (PMMA) resist was patterned using e- beam lithography to create ~3:1 aspect ratio (1 mum thick, 350 nm critical feature width) mold for electroplating. Nickel was electroplated and resist layers were removed to make the device suspended. The submicron gripper was characterized using a nanomanipulator installed in a dual- beam focused ion beam system. The jaw closing up to 1.39 mum with an applied current of 28 mA has been reproducibly observed, which is corresponding to the maximum power consumption of 11.2 mW. Finite element analysis (FEA) using ANSYS was performed and the FEA results showed a good agreement with the measured results. | Erik Johnson Sch. of Eng. & Comput. Sci. Univ. of Texas at Dallas Richardson TX | IEEE International Conference on Nano/Micro Engineered and Molecular Systems, NEMS '06 1st | 18 - 21 January 2006 | Zhuhai | --- | --- | pp. 682-686 | --- | Print ISBN: 1-4244-0139-9 | --- | 10302094
2401 | Observation and Novel Explanation of Instability of Single Wall Carbon Nanotube | Huihua Zhou, Li Lunxiong, Tao Meng, Wang Zhanguo, Yutian Shen, Zhu Xianfang | Structural instability of single wall carbon nanotube under electron beam irradiation was investigated by our developed in-situ transmission electron microscopy observation technique. It was observed that the nanotube shrunk and necked in diameter gradually and the curved nanotube shrunk faster in axis direction than straight one with increasing of electron dose during the irradiation. Such athermally induced structural instabilities can be well accounted for by completely new concepts of the nano curvature and the energetic beam-induced soft mode and lattice instability as we recently proposed | Lab. of Low Dimensional Nanostructures Xiamen Univ. | IEEE International Conference on Nano/Micro Engineered and Molecular Systems, NEMS '06 1st | 18 - 21 January 2006 | Zhuhai | --- | --- | pp. 462-465 | --- | Print ISBN: 1-4244-0139-9 | --- | 9474009
2402 | Ferroelectric-specific peptides as building blocks for bioinorganic devices | Auciello O., Ocola L.E., Reiss B.D., Firestone M.A. | Summary form only given. Combinatorial phage display methods have been used to identify a circularly constrained heptapeptide sequence, ISLLHST, that strongly associates with a perovskite ferroelectric, lead zirconium titanate, Pb (Zr x Ti 1-x ) O 3 (PZT) . The affinity and selectively of binding to polycrystalline MOCVD deposited PZT thin films supported on Si/SiO 2 /Pt substrates were determined by titering and immunofluorescence microscopy, and the peptide was shown to selectively bind PZT in the presence of Pt, Si, Au, and several different photoresists. Ferroelectric properties were determined by measurement of the P-E hysteresis loop on unmodified and phage bound PZT thin films, and no change in the coercive field, E c , or the saturation polarization, P s was observed after contacting the PZT with aqueous buffer or phage binding. Since this preliminary characterization indicates that the PZT is compatible with biological chemistry, work is currently underway to develop a gated nanofluidic device using this chemistry. This is being accomplished by using electron beam lithography to etch nanochannels (~100 nm in width) in photoresists deposited on these PZT substrates. The base of these channels can be modified using the PZT-specific peptide, and by incorporating metallic electrodes into this structure, the charge of the functionalized PZT can be manipulated, forming the basis for such a device | Argonne Nat. Lab. IL | BMN '06 Bio Micro and Nanosystems Conference, 2006 | 15 - 18 January 2006 | San Francisco, CA | --- | --- | pp. 102 | --- | Print ISBN: 1-4244-0056-2 | --- | 9487287
2403 | Polycrystalline Diamond Micromechanical Resonators with Nanometer Dimensions | Aslam D.M., McKenzie B.B., Sullivan John P., Wendt J.R., Sepulveda N. | This paper reports the fabrication technology and testing of polycrystalline diamond (poly-C) mechanical resonators with dimensions as small as 100 nm for the first time. The fabricated structures include cantilever structures patterned using electron beam lithography to have widths of 100 nm, and torsional paddle resonators with a support beam width of 0.5 mum, which sustained a proof mass around 6.16 times 10 -13 Kg. The performance of these structures shows resonant frequencies and quality factor (Q) values in the range of 23 KHz-805 KHz and 9,580-103,600 respectively. The structures were tested using piezoelectric actuation and light interferometer detection techniques. Torsional resonators were fabricated from different poly-C films in order to study the influence of the poly-C film in the resonator Q. | Dept. of Electr. & Comput. Eng. Univ. of Puerto Rico at Mayaguez Mayaguez | IEEE International Conference on Nano/Micro Engineered and Molecular Systems, NEMS '06 1st | 18 - 21 January 2006 | Zhuhai | --- | --- | pp. 662-667 | --- | Print ISBN: 1-4244-0139-9 | --- | 10302092
2404 | Carbon Nanotube-SnO2 Composite Gas Sensor Prepared by Electron beam Evaporation | Singjai P., Thanachayanont C., Tuantranont A., Wisitsoraat A. | Carbon nanotube (CNT) is a useful material for gas sensing applications because of its high surface to volume ratio structure. In this work, multi-wall CNTs are incorporated into tin oxide thin film by the means of powder mixing and electron beam evaporation and the enhancement of gas-sensing properties is presented. The CNTs were combined with SnO 2 powder with varying concentration in the range of 0.25-5% by weight and electron beam evaporated onto glass substrates. From AFM and TEM characterization, CNT inclusion in SnO 2 thin film results in the production of circular cone protrusions of CNT clusters or single tube coated with SnO 2 layer. Experimental results indicate that the sensitivity to ethanol of SnO 2 thin film increases by the factors of 3-6. However, if the CNT concentration is too high, the sensitivity is decreased. Moreover, the CNT doped film can operate with good sensitivity and stability at a relatively low temperature of 250-300 degC. The improved gas-sensing properties should be attributed to the increasing of metal oxide surface adsorption area produced by CNT protrusion | National Electron. & Comput. Technol. Center | IEEE International Conference on Nano/Micro Engineered and Molecular Systems, NEMS '06 1st | 18 - 21 January 2006 | Zhuhai | --- | --- | pp. 1487-1490 | --- | Print ISBN: 1-4244-0139-9 | --- | 9484016
2405 | Multicrystalline Silicon Thin Film Solar Cells Based on Laser Crystallized Layers on Glass | Bergmann J., Bochmann A., Dauwe S., Falk F., Gawlik A., Kieliba T., Ose E., Plentz J., Andra G. | Multicrystalline silicon thin film cells were prepared by the LLC (layered laser crystallization) process on a glass superstrate. In this process an a-Si layer is crystallized by a cw laser resulting in a seed layer with grains exceeding 100 mum in size. Subsequently this seed layer is epitaxially thickened by simultaneous deposition of a-Si and crystallization by repeated pulses of an excimer laser. Then a phosphorus doped emitter is added. In this paper cells which are prepared by a single chamber PECVD laboratory type process are compared to devices prepared by an industrially relevant multi-chamber process based on high power diode laser crystallization and high rate electron beam evaporation, respectively. Crystallization with the diode laser resulted in significantly larger grains. However, solar cell performance does not quite reach the values of cells prepared by the laboratory process | Inst. fur Phys. Hochtech. e.V. Jena | The 2006 IEEE 4th World Conference on Photovoltaic Energy Conversion Conference Record of | May 2006 | Waikoloa, HI | Vol. 2 | --- | pp. 1564-1567 | --- | Print ISBN: 1-4244-0017-1 | --- | 9251601
2406 | Assembly inside a Scanning Electron Microscope using Electron Beam induced Deposition | Fatikow S., Sievers T., Wich T. | In this paper a new assembly process inside a scanning electron microscope (SEM) is demonstrated. The process includes the separation and handling of a silicon nanowire and its bonding to an atomic force microscope (AFM) probe using electron beam induced deposition (EBiD) . EBiD is carried out by using the electron beam of the SEM and a flexible mobile microrobot as transporter of the precursor gas. In addition, experiments are presented to investigate mechanical and chemical properties of the bonded nanowire. Real-time object tracking and image processing are used to measure the force applied to the Si-nanowire. In this way, the load and tension stress on the bonds can be calculated. Finally, energy dispersive X-ray (EDX) analysis is applied to the bonds to estimate their chemical composition | Div. Microrobotics & Control Eng. Oldenburg Univ. | IEEE/RSJ International Conference on Intelligent Robots and Systems 2006 | October 2006 | Beijing | --- | --- | pp. 294-299 | --- | Print ISBN: 1-4244-0259-X | --- | 9397541
2407 | The Field Emission Array Cathode and Its Application in Traveling Wave Tubes | Bai Guodong, Ding Mingqing, Jinjun Feng, Jun Cai, Xinghui Li, Zhang Fuquan, Fu Jiang Liao | This paper describes the field emission array (FEA) cathode manufacturing to obtain high current density, the electron gun structure, the fabrication process and the test results of a FEA-gun. A three-dimensional electromagnetic simulation program MAFIA was used to design the FEA electron gun, and the electron beam trajectory was simulated under initial condition of emitted electrons with half angle of 30 degrees. In fabrication of the electron gun, many welding processes were used. The fabricated electron gun was tested in a vacuum chamber with a pressure of 5times10 -6 Pa. The field emission array cathode is used as an electron source in a micro-traveling wave tube (TWT) | Vacuum Electron. Nat. Lab. Beijing Vacuum Electron. Res. Inst. | The 2006 50th International Field Emission Symposium, IVNC/IFES 2006, Technical Digest 19th International Vacuum Nanoelectronics Conference, 2006 and | July 2006 | Guilin | --- | --- | pp. 155-156 | --- | Print ISBN: 1-4244-0401-0 | --- | 9320441
2408 | Monodisperse Luminescent Materials with Core-Shell Structure for Field Emission Displays | Lin J. | In this presentation, recent research results on lanthanides based luminescent materials with core-shell structure in nano-submicroscale were presented. By coating the SiO 2 spheres with phosphor layers (such as YVO 4 :Eu 3+ , LaPO 4 :Ce 3+ , Tb 3+ etc) , the ideal monodisperse and spherical luminescent submicron materials with core-shell structure can be obtained. Its emission intensity can be tuned by several factors in the experimental process. The luminescent properties for these phosphors under the excitation of low voltage electron beams were reported | Changchun Inst. of Appl. Chem. Chinese Acad. of Sci. Changchun | The 2006 50th International Field Emission Symposium, IVNC/IFES 2006, Technical Digest 19th International Vacuum Nanoelectronics Conference, 2006 and | July 2006 | Guilin | --- | --- | pp. 163 | --- | Print ISBN: 1-4244-0401-0 | --- | 9320445
2409 | Study of Influence of Magnetic Field on the Processes of Virtual Cathode Formation and the Non-Stationary Dynamics of Particles of Electron Beam in Low-Voltage Vircator | A. A.Koronovskiy, A. E.Khramov, D. I.Trubetskov, Yu. A.Kalinin, E. N. Egorov | The results of the study of nonlinear non-stationary processes in the non-relativistic electron beam in the breaking field (the scheme of the low-voltage vircator) in the regime of the virtual cathode (VC) presence are given. The analysis has been carried out in the framework of 2D numerical model. The results of the modeling of the system with and without focusing the electrons by the external magnetic field are compared | Saratov State Univ. | 16th International Crimean Conference Microwave and Telecommunication Technology, CriMiCO '06 | September 2006 | Sevastopol, Crimea | Vol. 2 | --- | pp. 715-716 | --- | Print ISBN: 966-7968-92-8 | --- | 9240722
2410 | Specific Features of Electron Beam Interaction with Electromagnetic Wave in Diffraction Radiation Mode | Tsvyk A.I., Khutoryan E.M. | Radiation pattern and electromagnetic field interaction power have been analyzed depending on the electron beam proper field in diffraction radiation mode. This paper discusses two cases: in the linear case interaction power is increased by electron beam and in the case of synchronism with fast space charged waves, interaction power falls, so that the field amplitude increases, the electron beam is additionally retarded in view of nonresonant radiation loss | A. Ya. Usikov IRE Nat. Acad. of Sci. Kharkov | 16th International Crimean Conference Microwave and Telecommunication Technology, CriMiCO '06 | September 2006 | Sevastopol, Crimea | Vol. 1 | --- | pp. 272-273 | --- | Print ISBN: 966-7968-92-8 | --- | 9251472
2411 | Magnetostatic Resonance in Hybrid Planar Ubitron | A. N.Opanasenko, K. V.Ilyenko, V. A. Goryashko | In the linear approximation the dispersion relation for an arbitrary waveguide loaded with a thin electron beam moving in magnetic field of a hybrid planar ubitron is obtained. We have calculated the amplification band, spatial growth rate and carried out efficiency estimation taking into account conditions of magnetostatic resonance | Inst. for Radiophys. & Electron. Nat. Acad. of Sci. Kharkiv | 16th International Crimean Conference Microwave and Telecommunication Technology, CriMiCO '06 | September 2006 | Sevastopol, Crimea | Vol. 1 | --- | pp. 253-254 | --- | Print ISBN: 966-7968-92-8 | --- | 9251465
2412 | Spatial Inhomogeneities in Cu (In,Ga) Se2 Solar Cells Analyzed by Electron Beam Induced Voltage Measurements | Bilger G., Rau Uwe, Werner J.H., Wille Bernd, Grabitz Peter O. | Spatial variations of the local open circuit voltage in Cu (In,Ga) Se 2 solar cells are analyzed by an electron beam induced voltage (EBIV) technique. The major pattern visualized by our EBIV measurements are spatial inhomogeneities on a length scale of around 20 mum. Quantitative evaluation of the EBIV signals shows that the loss of open circuit voltage due to the inhomogeneities is about 100 mV. Additional analysis of our samples by energy dispersive X-ray analysis excludes fluctuations of the Ga-or Cu-content as the source of the inhomogeneities. Instead, the spatial inhomogeneous supply of Na from the glass substrate turns out as a possible origin of inhomogeneities. Spatially resolved secondary ion mass spectroscopy measurements show that the Na content of our Cu (In,Ga) Se 2 samples varies between 0.03 and 0.15 at% on a length scale of tens of mum | Inst. fur Phys. Elektron. Stuttgart Univ. | The 2006 IEEE 4th World Conference on Photovoltaic Energy Conversion Conference Record of | May 2006 | Waikoloa, HI | Vol. 1 | --- | pp. 424-427 | --- | Print ISBN: 1-4244-0017-1 | --- | 9263501
2413 | Effect of ITO Surface Treatment on Organic Solar Cells | Anderson T.J., Azizul Hasnain M., Chinho Park, Monroe M.L., Jiyoun Seol | The effect of N 2 plasma, O 2 plasma, and electron beam surface treatments on ITO-coated glass substrates for organic solar cells has been studied. The efficiency of ITO/PEDOT:PSS/CuPc/C 60 /Al solar cells built on N 2 plasma-treated ITO substrates was nearly double that of cells built on untreated substrates. This improvement is attributed to an increased hydrophilic nature of the surface, decreased surface roughness, and a slight decrease in the In/Sn ratio in the ITO films | Yeungnam Univ. | The 2006 IEEE 4th World Conference on Photovoltaic Energy Conversion Conference Record of | May 2006 | Waikoloa, HI | Vol. 1 | --- | pp. 236-239 | --- | Print ISBN: 1-4244-0017-1 | --- | 9240877
2414 | A study on the optoelectronic properties of CuIn1-xGaxSe2 grain boundaries by electrostatic force microscopy | Jae Ho Yun, Jeon K.S., Kim Donghwan, Kyung Hoon Yoon, Yung-Doug Suh, Kang Yoonmook | We investigated the electric charge distribution in CuIn 1-x Ga x Se 2 films, with particular emphasis on grain boundaries. Hall measurements, electron beam-induced current and optical beam-induced current measurements are commonly used for the characterization of solar cells, but they do not provide the resolution necessary for the investigation of individual grain boundaries. Therefore, we used an electrostatic force microscopy (EFM) capable of probing the electric charge distribution and the potential gradient of sample surface. EFM experiments were performed at 300 K with a Dimension trade 3100 scanning probe microscope (Digital Instruments) . We suggest that grain boundaries should be electron-accumulated area and the inner grain area be the hole-accumulated area. The potential variations between the grain boundaries and inner grain area were estimated to be 60~180 meV | Dept. of Mater. Sci. & Eng. Korea Univ. Seoul | The 2006 IEEE 4th World Conference on Photovoltaic Energy Conversion Conference Record of | May 2006 | Waikoloa, HI | Vol. 1 | --- | pp. 516-518 | --- | Print ISBN: 1-4244-0017-1 | --- | 9240941
2415 | GeV electron beams from a laser-plasma accelerator | Esarey E., Geddes C.G.R., Gonsalves A.J., Hooker S.M., Leemans W.P., Nagler B., Nakamura K., Toth C., Schroeder C.B. | High-quality electron beams with up to 1 GeV energy have been generated by a laser-driven plasma-based accelerator by guiding a 40 TW peak power laser pulse in a 3.3 cm long gas-filled capillary discharge waveguide | Lawrence Berkeley Nat. Lab. CA | IEEE Lasers and Electro-Optics Society, LEOS 2006 19th Annual Meeting of the | October 2006 | Montreal, Que. | --- | --- | pp. 538-539 | --- | Print ISBN: 0-7803-9555-7 | --- | 9364314
2416 | The Dualbeam (FIB/SEM) and its Applications - Nanoscale Sample Preparation and Modification | Lawrence P. | Summary form only given. The ability to modify samples and create structures at the `nano' level (&lt;100 nm) is now a very well established science. However, the tools required to facilitate this technology are going through a constant evolution in order to keep up with the high demands of new applications. One such tool is the Dualbeam, which combines a field emission SEM column with a gallium source focussed ion beam (FIB) column. Previously used only in the semiconductor or `nano-electronics' industry, it is now a vital tool in creating, modifying, imaging and analysing structures at the nano scale. In fact Dualbeams systems are now used regularly in semiconductors, data-storage, research, industry and even biology. Having two beams offers tremendous advantages to the user. A SEM column is the ideal tool for sample inspection and for imaging at high resolution of specific features without the risk of sample damage. By aligning the SEM and FIB at a reference point the sample can be inspected non-destructively and a certain area of interest determined. Software patterns are used to control where and how the ion beam is scanning on the sample and therefore where material is being removed. The milled area can be imaged in real time by the electron beam while the milling is in progress. This `simultaneous patterning and imaging' can be very useful to carefully control the milling process, using the ion beam only for material removal and the electron beam for non-destructive observation. An extension of the imaging and milling capability is called Slice and View. This allows an image to be recorded each time a `slice' of material is removed by the ion beam. The result is a stack of images taken through a selected area of a sample, showing information in x, y and z dimensions. However, true 3D information can be seen if the images are processed using reconstruction software. One of the most important applications of a dualbeam is that of quality TEM sample prepara- tion. With the aid of the electron beam - the ion beam can be placed very accurately and site specific TEM sample preparation is possible. Recently the development of Cs corrected TEM systems has meant that TEM sample quality is now of high importance if quality data is to be gained. Using low kV ion beam energies the sample damage often associated with high kV preparation can be virtually eliminated. In situ lift out techniques, such as the Omniprobe, allow the sample to be removed and attached to a grid inside the chamber, allowing for further thinning and polishing of the sample wherever necessary. The ion beam can also be used to modify or produce tools for use in a variety of applications. Examples might be the production of super fine needles in the medical field, for producing micro-indenters for materials research, or for creating/modifying an AFM tip. In many cases the combination of beams may produce the best results. For example, the AFM tip may be further enhanced by depositing a super fine tip of material on the end with the electron beam. Similarly, emitters for field ion microscopes can be prepared at site specific locations using FIB milling. An important application in the field of semiconductor development is that of device modification. Electronic circuits are shrinking at an incredible rate and in order to test or modify these circuits FIB and Dualbeam systems are indispensable. Device edit makes use of all the Dualbeams capabilities, ion beam milling, etching, deposition and even circuit testing. The Dualbeam is proving an indispensable tool in many nanotechnology applications. With the flexibility to choose either the ion or electron beam and the different properties that these beams have, many applications can be achieved in a single tool. In fact the Dualbeam can be considered a true nano-laboratory | Pacific Tech Centre FEI Co. Singapore | The 2006 50th International Field Emission Symposium, IVNC/IFES 2006, Technical Digest 19th International Vacuum Nanoelectronics Conference, 2006 and | July 2006 | Guilin | --- | --- | pp. 127-128 | --- | Print ISBN: 1-4244-0401-0 | --- | 9342448
2417 | Relationship between Applied Mechanical Stress and Space Charge Breakdown | Chun Xiao, Junfeng Xia, Yewen Zhang, Feihu Zheng | Dielectrics may suffer various kinds of mechanical stress during the procedure of manufacture or application, and the mechanical stress has significant effect on the initiation of space charge breakdown. In this investigation, space charge is introduced into polymethyl methacrylate (PMMA) by electron beam irradiation, and the captured space charge can be triggered to detrap by needle tip or other mode of mechanical stress. The procedure of space charge detrapping can lead to space charge breakdown. The mechanism of space charge breakdown induced by applied mechanical stress was discussed. Many factors, such as space charge distribution in the samples, tensile or compressive mechanical stress, content of water in the samples that affected the space charge breakdown behavior induced by applied mechanical stress, were also discussed in this study | Pohl Inst. of Solid State Phys. Tongji Univ. Shanghai | 8th International Conference on Properties and applications of Dielectric Materials, 2006 | June 2006 | Bali | --- | --- | pp. 975-978 | --- | Print ISBN: 1-4244-0189-5 | --- | 9241230
2418 | Treeing-like Breakdown in Electronic Beam Irradiated LDPE with/without Nano-Powder Doping | Changshun Wu, Feihu Zheng, Junfeng Xia, Yewen Zhang, Chun Xiao | The treeing-like breakdown in low density polyethylene (LDPE) samples can be induced by electron beam irradiation without applied field. Pure LDPE samples and LDPE samples doped with inorganic nano-powder (0.5%wt) are used in our experiments. A steel needle electrode is inserted into each sample for about 3mm depth before irradiation. Samples are cut into slices whose surfaces are perpendicular to the inserting direction and perpendicular to the irradiation direction and in parallel with these two directions. The breakdown traces are observed by microscope for slices. The observations show that the configuration of breakdown is very like electric treeing. Characters of treeing-like breakdown in pure LDPE samples and doped LDPE samples are compared, and mechanism of the induction is also discussed in this paper | Pohl Inst. of Solid State Phys. Tongji Univ. Shanghai | 8th International Conference on Properties and applications of Dielectric Materials, 2006 | June 2006 | Bali | --- | --- | pp. 167-170 | --- | Print ISBN: 1-4244-0189-5 | --- | 9241136
2419 | An SEM Flashover: Technique to Characterize Wide Band Gap Insulators | Muhida R., Takata M., Sutjipto A.G.E. | This paper introduces the use of a scanning electron microscope (SEM) to evaluate the insulation property of wide band gap insulators. An SEM may be used not only to observe a surface image but also to provide a fine electron beam for charging an uncoated-insulator surface at once. The charging can create an electric field distribution in the surface. The increase of electric field at the surface may exceed a critical value when a surface breakdown/flashover occurs. An insulation property can be evaluated by varying the duration of charging/ electron bombardment which is needed to initiate an optically-visible flashover treeing formation (hereinafter time to flashover treeing/TTF) . In this paper, high purity MgO as a wide band gap insulator material was used as a main investigated sample. Varying addition of high purity SiO 2 was used to change insulator property of the MgO. Under a certain SEM's energy and magnification, SiO 2 addition has change the duration of charging up to surface breakdown. Therefore, this technique may be useful for investigating an insulation property of materials under electron bombardment such as MgO in a plasma display panel, high voltage insulator, and other insulator materials for space technology | Dept. of Manuf. & Mater. Eng. Int. Islamic Univ. Malaysia Kuala Lumpur | 8th International Conference on Properties and applications of Dielectric Materials, 2006 | June 2006 | Bali | --- | --- | pp. 216-219 | --- | Print ISBN: 1-4244-0189-5 | --- | 9241143
2420 | Atom Probe Specimen Preparation with a Dual Beam FIB Miller | Russell K.F., Miller M.K. | Several methods have been developed to fabricate atom probe specimens from different forms of materials, including thin ribbons, mechanically ground sheet and fine powders. In addition, FIB-based methods can be used in conjunction with electropolishing methods to improve the shape, surface finish and taper angle of specimens. Several lift-out (LO) methods have been developed for selecting specific microstructural features or other regions of interest such as phases, interfaces, grain boundaries, subsurface or implanted regions and interdendritic regions. These LO methods make use of an in-situ micromanipulator and platinum deposition to transfer and attach the lifted out volume to a post for final annular milling into a sharp needle-shaped specimen. In order to improve the efficiency and to facilitate the lift-out procedure, some special specimen mounts that hold both the specimen and the support post at the appropriate working distance have been developed. The advantages and disadvantages of some different variants of the lift-out method will be described. The dual beam SEM/FIB instruments enable gallium implantation to be reduced as the milling process may be monitored with the electron beam rather than the gallium ion beam. One approach of reducing the depth of the implanted gallium is to reduce the accelerating voltage of the gallium ion source for the final stages of specimen preparation. This was shown by SRIM calculations of the range and struggle of gallium ions into an iron substrate | Div. of Mater. Sci. & Technol. Oak Ridge Nat. Lab. TN | The 2006 50th International Field Emission Symposium, IVNC/IFES 2006, Technical Digest 19th International Vacuum Nanoelectronics Conference, 2006 and | July 2006 | Guilin | --- | --- | pp. 147-148 | --- | Print ISBN: 1-4244-0401-0 | --- | 9320436
2421 | Atom Probe Specimen Fabrication Methods using a Dual FIB/SEM | Cairney J.M., McGrouther D., Ringer S.P., Saxey D.W. | The authors have developed novel methods for specimen preparation using a dual beam FIB, including site-specific techniques and lift-out methods aimed at material and device applications. One such method is the thin wedge method where most of the bulk material around a region of interest is removed and allows the remainder of the preparation to be carried out using a FIB. A second method involves the lift-out of a long post, which is then attached to a suitable mount and sharpened to form an atom probe specimen. This method is employed using the expertise gained from ex-situ lift-out of TEM specimens or using an in-situ micromanipulator. Another technique applicable to site-specific analysis uses a conventional electropolished specimen as a blank. Features of interest such as precipitates or grain boundaries are located by imaging with the ion beam and then, subsequently, the electron beam | Australian Key Centre for Microscopy & Microanal. Sydney Univ. NSW | The 2006 50th International Field Emission Symposium, IVNC/IFES 2006, Technical Digest 19th International Vacuum Nanoelectronics Conference, 2006 and | July 2006 | Guilin | --- | --- | pp. 145-146 | --- | Print ISBN: 1-4244-0401-0 | --- | 9320435
2422 | Field Eemission Resonances from Self-Aassembled Silicon Nnanostructures | Blaikie R.J., Markwitz A., Zulicke U., Johnson S. | Summary form only given. Conventional Fowler-Nordheim theory of field electron emission describes the emission process as electron tunnelling from a Fermi sea through a surface potential barrier modified by an external electric field. However, a number of recent studies of field emission from nanometre-scale metallic systems reveal significant departures from this traditional description. In particular, the energy spectrum of electrons field-emitted from Au nanoclusters and W nanotips was found to consist solely of multiple peaks spread over a range of energies around the Fermi level. The existence of these peaks suggests that electrons do not tunnel directly from the bulk Fermi sea into vacuum; rather that tunnelling occurs through discrete energy levels formed in the nanotips due to spatial confinement. In this paper we report the field emission properties of self-assembled silicon nanostructures formed on an n-type silicon (100) substrate by electron beam annealing at 1000 degC for 15 s. The nanostructures are square based, with an average height of 8 nm and are distributed randomly over the entire substrate surface. Following a period of conditioning, the silicon nanostructure field emission characteristics become stable and reproducible with electron emission occurring for fields as low as 3 Vmum -1 . With continued conditioning however, a number of discrete and highly repeatable current peaks develop which are superimposed on a background current well described by conventional Fowler-Nordheim theory. These current peaks are understood to result from enhanced tunnelling through resonant states formed at both the substrate-nanostructure and nanostructure-vacuum interface. Here will provide details of the experimental procedure and the corresponding experimental observations along with a theoretical model to account for the observed I-V characteristics | Nat. Isotope Centre GNS Sci. | The 2006 50th International Field Emission Symposium, IVNC/IFES 2006, Technical Digest 19th International Vacuum Nanoelectronics Conference, 2006 and | July 2006 | Guilin | --- | --- | pp. 299 | --- | Print ISBN: 1-4244-0401-0 | --- | 9342466
2423 | Electron Beam-induced Light Emission and Transport in GaN Nanowires | Davydov A., MoberlyChan W., Motayed Abhishek, Stevens C., Tringe J. | The authors report observations of electron beam-induced light from GaN nanowires grown by chemical vapor deposition. GaN nanowires were modified in-situ with deposited opaque platinum coatings to estimate the extent to which light is channeled to the ends of nanowires. Some evidence of light channeling was found, but wire microstructure and defects play an important role in light scattering and transport, limiting the extent to which light is confined | Chem. & Mater. Sci. Directorate Lawrence Livermore Nat. Lab. CA | 1st International Conference on Nano-Networks and Workshops, NanoNet '06 | September 2006 | Lausanne | --- | --- | pp. 1-4 | --- | Print ISBN: 1-4244-0391-X | --- | 9366010
2424 | Growth of Tungsten Nanotip and Its Field Emission Characteristics | Aoki Hidemitsu, Fushimi R., Hayashi Shigeki, Kobayashi Takumi, Lee Jung-Goo, Mori H., Morihisa Yuji, Sugino Takashi, Yukawa Makoto, Kimura Chiharu | Summary form only given. A considerable attention has been paid to development of a nanotip for the electron source and the cantilever of scanning microscopes. A point electron source is strongly desired to improve performance of high-resolution electron beam instruments. A single carbon nanotube (CNT) is expected as one of the most promising materials to achieve a small apex radius of the device. There has been a report on field emission characteristics of the single CNT. This paper describes a novel finding that a single crystalline tungsten nanotip with an apex radius as small as 4.2 nm is grown on the top of the conventional polycrystalline tungsten tip prepared by electrochemical etching. An electron emission current of 1 nA is obtained at an electric field as low as xxx V/mum and an electron emission current as high as 0.1 mA is achieved from a single tungsten nanotip emitter. Tungsten nanotip emitter was fabricated as follows. A conventional tungsten tip with an apex radius of 100 nm was formed by electrochemical etching and was coated with BN film. The BN film was grown by plasma-assisted chemical vapor deposition. Borontrichloride and nitrogen were used as source gases. The growth temperature was fixed at 650degC. The tungsten tip with BN film was set in the high vacuum chamber. DC bias was supplied between the anode electrode and the tungsten tip sample. As a result, it was found that a tungsten nanotip was grown on the conventional tungsten tip though the formation mechanism was not understood yet. It was observed by transmission electron microscope that a single crystalline tungsten nanotip with (110) crystallographic orientation was grown. Field emission characteristics were measured in the chamber evacuated to 1times10 -9 torr. The turn-on electric field at an emission current of 1 nA was estimated to be 8.8times10 -2 V/mum for the conventional tungsten emitter On the other hand the turn-on electric field was estimated to be as low - as 2.6times10 -2 V/mum for the tungsten nanotip field emitter. An electron emission current as high as 0.1 mA was achieved. These field emission characteristics of the single tungsten nanotip are comparable with those of the single CNT | Dept. of Electr. Electron. & Inf. Eng. Osaka Univ. | The 2006 50th International Field Emission Symposium, IVNC/IFES 2006, Technical Digest 19th International Vacuum Nanoelectronics Conference, 2006 and | July 2006 | Guilin | --- | --- | pp. 323 | --- | Print ISBN: 1-4244-0401-0 | --- | 9331163
2425 | Thermal Model of Miniaturized Schottky Emitter for Parallel Electron Beam Lithography | Kruit P., Velthuis J.F.M., Zhang Yanxia, Dokania A.K. | This paper investigates the possibility of creating an array of Schottky emitters for use in parallel electron beam lithography. The Schottky source consists of a tiny single crystal W wire spot-welded on a heating filament for heating up to 1800 K. By designing the dimensions of the heating filament and choosing the best material, current etc, the emitter is optimized in a such a way that the temperature at the tip could be at 1800 K, without raising the temperature in surroundings significantly. In the proposed array design, 200 Schottky emitters will be arranged within the dimension of 30 times 30 mm and each beam from a source is further split into 100 beamlets | Charged Particle Opt. Delft Univ. of Technol. | The 2006 50th International Field Emission Symposium, IVNC/IFES 2006, Technical Digest 19th International Vacuum Nanoelectronics Conference, 2006 and | July 2006 | Guilin | --- | --- | pp. 393-394 | --- | Print ISBN: 1-4244-0401-0 | --- | 9364089
2426 | Simulation of an FEA Electron Gun for TWT | Bai Guodong, Ding Mingqing, Fujiang Liao, Jinjun Feng, Zhang Fuquan, Xinghui Li | Summary form only given. In contrast with conventional thermoionic cathodes traveling wave tubes (TWT) , the TWT employing field emitter array (FEA) cathodes are expected higher efficiency, with more compact size and lighter weight. When applying FEAs as the cathodes of the TWTs, many problems are to be considered and among them, the beam control and focusing of electron guns is the most principal. An FEA electron gun used for TWT was designed in the research. The designed model, including cathode, extracting electrode, focusing electrode and anode, was simulated by using the three-dimensional electromagnetic program MAFIA, the electric field distribution and the electron beam trajectory in the interior region of the gun were obtained. In the simulation, all the electrons were assumed to be emitted from the gate plane of the FEA, and the initial velocity and the scattering angle of electron were taken into account | Vacuum Electron. Nat. Lab. Beijing Vacuum Electron. Res. Inst. | The 2006 50th International Field Emission Symposium, IVNC/IFES 2006, Technical Digest 19th International Vacuum Nanoelectronics Conference, 2006 and | July 2006 | Guilin | --- | --- | pp. 391 | --- | Print ISBN: 1-4244-0401-0 | --- | 9331167
2427 | Simulation Study of Beam Temperature Effects of Carbon Nanotubes Field Emission Source | Yu-Hsiang Hsu, Lan Yung-Chiang | Summary form only given. Carbon nanotubes (CNTs) are promising electron sources for field emission displays (FEDs) due to their excellent characteristics. But the temperature effects upon the spreading of the emitting electrons and upon the field emission characteristics have seldom been discussed. In this study, the particle-in-cell finite-difference time-domain (PIC-FDTD) method is used to study the temperature effects of the electron beams. A field emission model based on the Fowler-Nordheim equation using the local electric field at the nanotube top is established. The transverse and longitudinal temperature effects are introduced through adding energy of the emitted electrons with the Botzlmann distribution. For considering the junction effects of the carbon nanotubes grown on doped silicon substrate, the phenomena of the reversed saturated currents are also included in our emission model. Moreover, due to the essence of the PIC-FDTD method, the space-charge effects are considered in the simulation automatically. The simulation geometry is shown in figure 1. The two-dimensional cylindrical coordinate (z-r-thetas) with thetas symmetry is adopted. Figure 2 (a) and 2 (b) plot the energy distributions of the emitted electrons for the anode voltage of 10000 V, with and without the junction effects, respectively. As shown in Fig. 2, due to the emission current limited by the junction effect, the emitted electrons present the Botzlmann distribution but with less noise. Figure 3 plots the beam radius as a function of the anode voltage for different beam temperatures and without the junction effect. Figure 3 presents that the beam radius increases with the anode voltage. And the beam temperature has more apparent effects on the beam radius on larger anode voltage only. Figure 4 shows the F-N plots for different beam temperatures, with and without the junction effects. As shown in Fig. 4, the beam temperature has little notable effect on the F-N plot. But the emission curr- ent is limited by the junction effect much earlier than by the space-charge effect | Inst. of Electro-Opt. Sci. & Eng. Nat. Cheng Kung Univ. Tainan | The 2006 50th International Field Emission Symposium, IVNC/IFES 2006, Technical Digest 19th International Vacuum Nanoelectronics Conference, 2006 and | July 2006 | Guilin | --- | --- | pp. 237-238 | --- | Print ISBN: 1-4244-0401-0 | --- | 9352767
2428 | Unsoldered Electron Gun for Transmitting Broad Ribbon Electron Beam from Vacuum Region of the Gun into the Atmosphere or Other Gas Medium | Dukhina N.G., Korolyov A.N., Simonov K.G., Golenitskij I.I. | Presented in this paper are the results of unsoldered electron gun design for transmitting broad ribbon electron beam into the atmosphere or other gas medium. The gun uses ribbon cathode 320times6 mm 2 , rectangular focusing electrode located near the cathode with slot holes on the edges of its wide side walls and anode as a hollow tube with rectangular cross-section, whose end is closed with a massive copper grid with 20 mum titanium foil fixed on it in order to transmit the beam from vacuum volume of the gun. The size of rectangular output window is 320times40 mm 2 , cathode current pulse power is 25 A, accelerating voltage is 200 kV. The electrode shape and interelectrode spacings have been optimized using CAD, which allowed providing required current, homogeneous irradiation of the whole output window and homogeneous distribution of radiation doze behind the output window. The gun is designed to be used in technological installations for radiation processing of products and materials by beams of accelerated electrons | Fed. State Unitary Enterprise Fryazino | 16th International Crimean Conference Microwave and Telecommunication Technology, CriMiCO '06 | September 2006 | Sevastopol, Crimea | Vol. 1 | --- | pp. 300-302 | --- | Print ISBN: 966-7968-92-8 | --- | 9263373
2429 | Four-Vector Potential for Point Charge Moving Arbitrarily in Cylindrical Drift Tube | G. M.Gorbik, K. V. Ilyenko | Using the method of Green function, we have found expressions of the four-vector potential for a point charge moving along the arbitrary path in perfectly conducting cylindrical drift tube. The results obtained provide the basis for solution of rigorous self-consistent non-stationary problems on the propagation of relativistic electron beams in external electromagnetic field by particle-in-cell method | Inst. for Radiophys. & Electron. Nat. Acad. of Sci. Kharkiv | 16th International Crimean Conference Microwave and Telecommunication Technology, CriMiCO '06 | September 2006 | Sevastopol, Crimea | Vol. 1 | --- | pp. 251-252 | --- | Print ISBN: 966-7968-92-8 | --- | 9251464
2430 | Amplitude-Frequency Characteristics of Multifrequency Signal Amplification in Coaxial Slow-Wave Transmission Line | Markov P.I., Sotnikov G.V., Galaydych K.V. | Characteristic maximal values of wave amplitudes are investigated depending on electron beam energy at multifrequency mode of excitation of coaxial slow-wave transmission line. Output signals spectra are determined. We have calculated both maximal efficiency (losses) and efficiency for the best amplification of all waves | Nat. Sci. Center Kharkov Inst. of Phys. & Technol. | 16th International Crimean Conference Microwave and Telecommunication Technology, CriMiCO '06 | September 2006 | Sevastopol, Crimea | Vol. 2 | --- | pp. 707-708 | --- | Print ISBN: 966-7968-92-8 | --- | 9240718
2431 | Magnetic Separator of Electrons for Gyrodevices with Multistage Depressed Collector | M. I.Petelin, M. V.Morozkin, M. Yu. Glyavin | The energy spectrums of electrons at the collector region are calculated and analysis of optimal to output efficiency cavity length is presented for gyrotron with energy recovery system. The separation of the electron beam energy fractions in the collector region is organized by the installation of the ferromagnetic ring coaxial to the main solenoid. This may increase the efficiency of the energy recovery for gyrodevices with the multistage depressed collector | Inst. of Appl. Phys. Russian Acad. of Sci. Nizhny Novgorod | 16th International Crimean Conference Microwave and Telecommunication Technology, CriMiCO '06 | September 2006 | Sevastopol, Crimea | Vol. 2 | --- | pp. 705-706 | --- | Print ISBN: 966-7968-92-8 | --- | 9240717
2432 | Interaction Mechanism of a THz Wave Generator using a Field Emission Cathode | Lu Pu-Shih, Lin Ming-Chieh | In the previous meeting held at MIT (IVNC2004) , we proposed a vacuum electronic device based on field emission mechanism for the generation of THz waves. A preliminary result was obtained. However, the detail interaction mechanisms were under study to improve the efficiency. In the present work, the MAGIC code is used to investigate the interactions between the electrons and the THz waves. To understand the interaction mechanism, the cathode has been trimmed to emit electrons. The simulation results show that the efficiency of the case corresponding to the trimmed cathode is higher than that of the original planar cathode. The phase space diagram of the case corresponding to the original cathode has been observed. The downstream current is oscillating with the THz radiation. The bunching electrons between the gaps contribute most of the generation of THz waves. The phase space diagram of the case corresponding to the trimmed cathode shows almost no downstream current but the corresponding efficiency is higher than that of the untrimmed case. This indicates that the interaction mechanism is strongly related to the gaps. The AC electric fields of the THz waves not only velocity-modulate the electron beam but also cause the density modulation of the field emission current. This pre-bunching effect provides the feedback loop as required by an oscillator | Dept. of Phys. Fu Jen Univ. Taipei | The 2006 50th International Field Emission Symposium, IVNC/IFES 2006, Technical Digest 19th International Vacuum Nanoelectronics Conference, 2006 and | July 2006 | Guilin | --- | --- | pp. 405-406 | --- | Print ISBN: 1-4244-0401-0 | --- | 9331169
2433 | CdTe X-ray Sensing Driven by Electron Beam From Field Emitters | Aoki T., Mimura Hidenori, Morii H., Neo Yoichiro, Sakata Takuya, Shiozawa Kazufumi, Ikeda Yoshiaki | In this paper, a CdTe X-ray sensing device which consists of a CdTe pin diode and a field emitter is fabricated. The CdTe pin diode was fabricated by an excimer laser doping method, which was applied to form an n-type CdTe layer. An indium thin layer was evaporated on the p-type CdTe as a dopant material, and then an n-type CdTe layer was formed by irradiating a KrF laser to the dopant layer in a high-pressure Ar ambient. The field emitter used in this experiment was sputter-induced carbon nanoneedle field emitters. A positive bias voltage of ~200 V was applied to the n-region of the CdTe diode and output currents flowing were measured in the CdTe by supplying an electron beam on the p-region of the CdTe. The electron beam current supplied from the emitter was 10 muA. The output current is shown to be proportional to the X-ray tube current which is also proportional to the X-ray intensity. Also, output current is obtained only when the electron beam is irradiated | Res. Inst. of Electron. Shizuoka Univ. Hamamatsu | The 2006 50th International Field Emission Symposium, IVNC/IFES 2006, Technical Digest 19th International Vacuum Nanoelectronics Conference, 2006 and | July 2006 | Guilin | --- | --- | pp. 395-396 | --- | Print ISBN: 1-4244-0401-0 | --- | 9331168
2434 | Study of Application Penetrating Surface Method in SEM to Detect IC with Insulator Layer Si3N4+ SiO2 | Dechun Lan, Jian Wang, Kailin Zhou, Ling Xiao, Ping Li, Rau E.I., Yawen Li, Yiping Lin, Zhuguan Liang, Wenguo Hu | Two novel detectors are developed to detect semiconductor materials and integrated circuits: (1) the electron beam nondestructive microscopic perspective method (detector) , the perspective method (detector) ; (2) the electron beam nondestructive microscopic layered method (detector) , the layered method (detector) . The novel methods and detectors were applied to scanning electron microscopy (SEM) and a novel instrument is successfully developed, the layered perspective instrument | Phys. & Technol. Coll. Yunnan Univ. Kunming | The 2006 50th International Field Emission Symposium, IVNC/IFES 2006, Technical Digest 19th International Vacuum Nanoelectronics Conference, 2006 and | July 2006 | Guilin | --- | --- | pp. 487-488 | --- | Print ISBN: 1-4244-0401-0 | --- | 9331175
2435 | Fabrication and Characteristics of Novel Graphite Field-Emitters for Application to Electron-Beam Pumped Light Sources | Hashiguchi G., Ikedo T., Mimura H., Neo Yoichiro, Okada M., Takahashi Masafumi, Shiozawa Kazufumi | Light emission based on the excitation of rare gases by a low energy dc electron beam is a promising approach for realizing deep- or vacuum-ultraviolet light sources or lasers that are compact and have high efficiency. Carbon nanotube (CNT) field emitters have been used as electron sources in replacement of thermal cathodes to construct a low energy-consumption, compact and low-cost system. However, CNT technologies experience problems relating to the adherence of the interface between the carbon layers and their substrate. To try to solve the problem, carbon nanoneedle field-emitters were fabricated by etching a graphite substrate with H 2 gas using radio frequency (RF) magnetron sputtering equipment. Scanning electron microscopy, energy-dispersive X-ray fluorescence spectroscopy, and electron emission measurements were performed for the characterization of graphite field-emitters | Res. Inst. of Electron. Shizuoka Univ. Hamamatsu | The 2006 50th International Field Emission Symposium, IVNC/IFES 2006, Technical Digest 19th International Vacuum Nanoelectronics Conference, 2006 and | July 2006 | Guilin | --- | --- | pp. 173-174 | --- | Print ISBN: 1-4244-0401-0 | --- | 9320450
2436 | Study on the Internal Damage of Semiconductor Devices and External Damage of Insulator Layers | Jian Wang, Kailin Zhou, Ling Xiao, Ping Li, Rau E.I., Yawen Li, Yiping Lin, Zhuguan Liang, Wenguo Hu | The novel electron beam nondestructive microscopic perspective method has been developed and applied to SEM to permeate the SiO 2 insulator layer on the surface of the semiconductor material or devices and to permeate the multiple SiO 2 insulator layers to visualize the defects and microstructures of the semiconductor devices. The applied perspective method and perspective detector to detect IC, vacuum nanoelectronic devices (VND) , MEMS, NEMS and other semiconductor devices showed unexpected significant results | Dept. of Phys. Yunnan Univ. Kunming | The 2006 50th International Field Emission Symposium, IVNC/IFES 2006, Technical Digest 19th International Vacuum Nanoelectronics Conference, 2006 and | July 2006 | Guilin | --- | --- | pp. 489-490 | --- | Print ISBN: 1-4244-0401-0 | --- | 9320497
2437 | Cathodoluminescent Properties of SrGa2S4:Eu2+ Phosphor for Field Emission Display Application | Deng S.Z., Jun Chen, Liang H.B., Qiang Su, Xu N.S., Duan C.Y. | Cathodoluminescence (CL) properties of SrGa 2 S 4 :Eu 2+ phosphor synthesized by high temperature solid phase reaction have been presented at 0~10 kV and 0~100 muA/cm 2 . Photoluminescence (PL) , CL and X-ray photoelectron spectroscopy (XPS) spectra were measured for phosphors before and after bombardment with high current densities. PL and CL spectra show that the commercial green phosphor ZnS: Cu, Au, Al after high current densities bombardment has a red shift. PL intensity of SrGa 2 S 4 :Eu 2+ phosphor decreases after high current densities bombardment but the emission peak wavelength lambda em does not change. XPS spectra show that the bombarded areas of SrGa 2 S 4 :Eu 2+ phosphor have chemical reaction after high current densities bombardment. We proposed that the electron beam stimulated surface chemical reaction and thus reduced the brightness of the SrGa 2 S 4 :Eu 2+ phosphor | State Key Lab. of Optoelectron. Mater. & Technol. Sun Yat-sen Univ. Guangzhou | The 2006 50th International Field Emission Symposium, IVNC/IFES 2006, Technical Digest 19th International Vacuum Nanoelectronics Conference, 2006 and | July 2006 | Guilin | --- | --- | pp. 483-484 | --- | Print ISBN: 1-4244-0401-0 | --- | 9331173
2438 | CNT-FED Architecture Based on a Gate Electrode of Diabolo Mode | Chen Jing, Wei Lei, Xiaobing Zhang, Zhang Lifang, Zhang Zichen, Xiaxi Yang | Summary form only given. Recently, the carbon nanotube field emission display has drawn more and more concern. With its excellent image display quality and low fabrication expense, the printable CNT-FED will take the place of cathode ray tube as the major consumer-priced and mass-market display. A normal CNT-FED device is composed of the CNT cathode, the gate electrode, the anode and dielectric insulator layers. The gate electrode in CNT-FED is used to modulate and address the electron beam. Because some electrons may be collected by the gate electrode in a triode, the brightness of the image is decreased. This paper proposes a novel gate structure fabricated on a glass plate with diabolo funnels. Chemical corrosion was utilized to produce diabolo funnels in the glass dielectric layer and HF with the 40% concentration with sulfuric acid is used. A metal layer was screen-printed on the lower surface of the glass-mesh plate as an electron extraction gate electrode. MgO film was vaporized on the surface of the diabolo funnels. The electrons from CNT are transported in a diabolo mode via secondary electron emission over the wall of the diabolo funnel placed above the sub emitters. As a result, many electrons including the secondary electrons and backscatters are generated and the brightness of the diabolo mode gate structure CNT-FED could increase obviously. In the paper, we give the results of numerical simulation of the secondary electron emission process with Monte Carlo method. In this paper, we also study the influence of a MgO layer on the surface of the diabolo funnel. Comparisons are made between a bare glass diabolo funnel and a MgO layer coated on the surface of the funnel. As the simulation results and experiment results shown, the triode structure in which a MgO layer is vaporized on the surface of the funnel can get higher brightness | Dept. of Electron. Eng. Southeast Univ. Nanjing | The 2006 50th International Field Emission Symposium, IVNC/IFES 2006, Technical Digest 19th International Vacuum Nanoelectronics Conference, 2006 and | July 2006 | Guilin | --- | --- | pp. 465-466 | --- | Print ISBN: 1-4244-0401-0 | --- | 9342468
2439 | An outer-inner-slotted-waveguide cyclotron autoresonance maser (CARM) amplifier | Hui-Bo Zhang, Shi-Chang Zhang, Ying-Xin Lai, Chun-Rong Qiu | Structure of cyclotron autoresonance maser (CARM) amplifier with outer-inner-slotted waveguide is proposed. The attractive features are large waveguide radii and low magnetic field. A linear theory for outer-inner-slotted-waveguide CARM amplifier is developed. It is shown using nonlinear simulation code that the proposed device may be well suited for operate at both high power and high gain in millimeter wave and far infrared regions. Example is presented for an outer-inner-slotted waveguide optimized CARM amplifier designed to operated in the TE 28,16 mode at 138 GHz, yielding a power of 540.33 kW on using a 90 kV and 50 A electron beam controlled by a 43.24 kG magnetic field. The influence of waveguide structures including slot width ratio and the ratio of inner radii to outer radii of outer slot on the output power are investigated. The mode competition is discussed in conclusions. | Inst. of Photoelectron. Southwest Jiaotong Univ. Chengdu China | Asia-Pacific Conference Proceedings Microwave Conference Proceedings, APMC 2005 | 4 - 7 December 2005 | --- | Vol. 2 | --- | --- | --- | Print ISBN: 0-7803-9433-X | --- | 8885118
2440 | Simulation on suppression of virtual cathode effects in collector of L-band multibeams klystron | Ding Yaogen, Dong YuHe, Wang Shuzhong | Virtual cathode in collector of multibeam klystron (MBK) is formed when the electron beam current exceeds the space charge limited current. Then the electron- beams return the drift tubes of output cavity causing device performance deterioration as stated in W. Jiang et al. (2005) . A number of collector designs have been developed in this paper to eliminate this nuisance. Virtual cathode effects were simulated with PIC (Particle in Cell) software. The results show that setting bottleneck and thin slot structures at the port of a collector are beneficial to restrain the formation of virtual cathode. | --- | Asia-Pacific Conference Proceedings Microwave Conference Proceedings, APMC 2005 | 4 - 7 December 2005 | --- | Vol. 2 | --- | --- | --- | Print ISBN: 0-7803-9433-X | --- | 8857202
2441 | Formation of very fine pit and dot arrays using EB writing for ultrahigh density storage toward 1 Tb/in 2 | Itoh K., Miyachi A., Sano H., Sone H., Hosaka S. | Fabrication of ultrahigh packed pit and dot arrays have been studied using conventional electron beam (EB) writing, and positive and negative EB resists, ZEP520 and calixarene, respectively. Using fine electron beam with high probe current and very thinner resists, we demonstrate that the negative resist has a potential to achieve an ultrahigh density storage with both bit pitch (BP) and track pitch (TP) of &lt;30 nm and a dot diameter of &lt;15 nm, although the positive resist has a limitation at a BP of 60nm and a TP of 40nm. This dot array opens a way toward &gt;1 trillion bits per inch 2 (Tb/in 2 ) storage technology. | Department of Nano Material Systems Graduated Scholl of Engineering Gunma University Kiryu Japan E-mail: hosaka@el.gunma-u.ac.jp | IEEE Conference on Electron Devices and Solid-State Circuits 2005 | 19 - 21 December 2005 | --- | --- | --- | pp. 343-346 | --- | Print ISBN: 0-7803-9339-2 | --- | ---
2442 | Cell Library Development Methodology for Throughput Enhancement of Electron Beam Direct-Write Lithography Systems | Hasebe T., Hayashi H., Inanami R., Kawano Y., Kishimoto K., Matsunaga Y., Murakami K., Nakamura K., Okumura K., Takata T., Sugihara M. | We propose a cell library development methodology for throughput enhancement of electron beam direct-write (EBDW) systems. First, an ILP (integer linear programming) -based cell selection is proposed for EBDW systems in which both of the character projection (CP) and the variable shaped beam (VSB) methods are available, in order to minimize the number of electron beam (EB) shots, that is, time to fabricate chips. Secondly, the influence of cell directions on area and delay time of chips is examined. The examination helps to reduce the number of EB shots with a little deterioration of area and delay time because unnecessary directions of cells can be removed to increase the number of cells on a CP aperture mask. Finally, a case study is shown in which the numbers of EB shots are examined under several cases. | ISIT Fukuoka | Proceedings of the 2005 International Symposium on System-on-Chip | 17 - 17 November 2005 | Tampere | --- | --- | pp. 137-140 | --- | Print ISBN: 0-7803-9294-9 | --- | 9683207
2443 | Multiprobe systems for data storage and other applications | Ono T., Yoshida S., Esashi M. | Multiprobe data systems have been developed for data storage. The systems can be applied for parallel scanning probe microscope, parallel electron beam exposure system and so on. Electrical recordings to a ferroelectric material and a conductive polymer have been performed. The conductive polymer film used as a recording media is 7nm thick doped polyaniline. The film conductance is reversibly modified by electrochemical oxidation and reduction and this phenomenon can be used as a recording media for rewritable data storage | Dept. of Nanomechanics Tohoku Univ. Sendai | IEEE Sensors 2005 | October 30 2005 - November 3 2005 | Irvine, CA | --- | --- | --- | --- | Print ISBN: 0-7803-9056-3 | --- | 8913786
2444 | New methods and technologies for deflection yoke tuning | Gelzinis A., Simutis R., Vaitkus V. | A high quality deflection yoke (DY) is one of the most important factors for a high quality monitor. The role of the deflection yoke is to deflect electron beams in horizontal and vertical directions. If the magnetic field is formed incorrectly, misconvergence of beams may occur resulting in blurred image on the screen of the monitor. The magnetic field of DY may be corrected by sticking one or several ferroelastic shunts on the inside surface of the deflection yoke. Also some secondary balance parameters need to be controlled. Because of the complexity of the process it is not easy to determine how to stick the shunt. Therefore, intelligent decision support system (IDSS) is highly desirable in industry. This paper presents several modelling and search methods for deflection yoke tuning. | Kaunas Univ. of Technol. Lithuania | IEEE Industrial Electronics Society, IECON 2005 31st Annual Conference of | 6 - 10 November 2005 | --- | --- | --- | --- | --- | Print ISBN: 0-7803-9252-3 | --- | 8903308
2445 | The DRO with increasing field in the interaction space like a consequence of coupled cavities | Tsvyk A.I., Komeenkov V.K. | A possibility is experimentally shown for enhancing the oscillation power of the diffraction radiation oscillator (DRO) when the interaction space is designed as a consequence of coupled cavities (CCC) and the field is built up in the electron beam direction. | A. Ya. Usikov's IRE Nat. Acad. of Sci. Kharkov Ukraine | 2005 15th International Crimean Conference Microwave & Telecommunication Technology | 12 - 16 October 2005 | --- | Vol. 1 | --- | pp. 259-260 Vol. 1 | --- | Print ISBN: 966-7968-80-4 | --- | 8762594
2446 | Analysis of electron behaviour in polymeric films during electronic irradiation | Fukunaga K., Laurent C., Levy L., Maeno T., Payan D., Perrin C., Griseri V. | Charges can appear on spacecraft surface via various processes including conduction, irradiation, ionisation and polarisation. The accumulation of charges can leads to the creation of an electric field that eventually prevents further charge storage. However, a spacecraft can only tolerate a limited range of electric potential and currents. In the present case, we are studying the electron behaviour in polymeric films such as Teflon&reg; during electronic irradiation. This material is currently used in the space industry. Our aim is to get a better understanding on charge storage, conduction and relaxation during irradiation and also during the relaxation taking especially into account the effect of the electron beam energy, the irradiation time and the flux density. Results obtained from pulsed electro-acoustic, surface current and surface potential data are analysed and compared with theoretical data. | Lab. de Genie Electr. de Toulouse Univ. Paul Sabatier Toulouse France | 2005 Annual Report Conference on Electrical Insulation and Dielectric Phenomena, CEIDP '05 | 16 - 19 October 2005 | --- | --- | --- | pp. 645-648 | --- | Print ISBN: 0-7803-9257-4 | --- | 8789093
2447 | Gyrotron on opened goffered cavity | Kurayev A.A., Lavrenov A.A., Kolosov S.V. | This report is dedicated to study of the possibility of designing a new type of electronic device - girotona on the goffered open resonator, in which the three-dimensional bunching of electron beam does not occur; however, reaching the high efficiency of the conversion of the power of electrons beam into the power of the electromagnetic revolving wave is possible. Rectilinear at entrance the electrons beam due to its initial deviation from the axis by retarded E 11 wave then returns its longitudinal energy to the same wave with the efficiency 74%. | Byelorussian State Univ. of Inf. & Radioelectron. Minsk Belarus | 2005 15th International Crimean Conference Microwave & Telecommunication Technology | 12 - 16 October 2005 | --- | Vol. 1 | --- | pp. 240-241 Vol. 1 | --- | Print ISBN: 966-7968-80-4 | --- | 8748083
2448 | Fine structure of diffraction radiation in DRO | Nesterenko A.V., Tsvyk A.I., Khutoryan E.M. | Theory of the fine structure of electron beam radiation in diffraction radiation oscillator (DRO) has been constructed. It shows that appearance of plasma waves of spatial charge in the electron beam may cause energy losses from the open resonator volume. The theory is verified with experiments. | NASU Usikov Inst. of Radiophys. & Electron. Kharkov Ukraine | 2005 15th International Crimean Conference Microwave & Telecommunication Technology | 12 - 16 October 2005 | --- | Vol. 1 | --- | pp. 267-268 Vol. 1 | --- | Print ISBN: 966-7968-80-4 | --- | 8748095
2449 | Patterned quantum dot lasers fabricated using electron beam lithography and selective area epitaxial growth | Bryce A.C., Coleman J.J., Elarde V.C. | This paper demonstrates a fabrication process which allows the location and geometry of quantum dots to be explicitly defined using electron beam lithography and selective area metal-organic chemical vapor deposition crystal growth. In this study, these fabrication processes are described and results are presented demonstrating significantly improved performance of laser devices containing a patterned quantum dot active layer. | Dept. of Electr. & Comput. Eng. Illinois Univ. Urbana IL USA | The 18th Annual Meeting of the IEEE Lasers and Electro-Optics Society, LEOS 2005 | 22 - 28 October 2005 | --- | --- | --- | pp. 600-601 | --- | Print ISBN: 0-7803-9217-5 | --- | 8901975
2450 | Integrable planar photonic crystal devices in silicon using nonlinear effects | Adibi A., Jafarpour A., Jiandong Huang, Momeni B., Soltani M., Reinke C.M. | This paper is focused on nonlinear photonic crystal (PC) structures from theoretical, fabrication, and practical points of views. The material platform for these structures is Si photonic crystals (fabricated using electron beam lithography and dry etching) infiltrated with nonlinear optical polymers. A two-dimensional finite-difference time-domain (FDTD) simulation tool based on a modification of the original Yee's FDTD algorithm is developed. | Sch. of Electr. & Comput. Eng. Georgia Inst. of Technol. Atlanta GA USA | The 18th Annual Meeting of the IEEE Lasers and Electro-Optics Society, LEOS 2005 | 22 - 28 October 2005 | --- | --- | --- | pp. 229-230 | --- | Print ISBN: 0-7803-9217-5 | --- | 8901923
2451 | Three-dimensional temperature measurement with micro-capsulated thermo-chromic liquid crystal for assessment of dielectric and insulation materials | Baba M., Fukunaga K., Taki M., Watanabe S., Suzuki Y. | A new method to measure three-dimensional temperature distributions inside transparency materials is proposed. In this method, a micro-capsulated thermo-chromic liquid crystal (MTLC) is employed as the temperature probe because of its nature of high thermal sensitivity and high space resolution. MTLCs are dispersed into transparency materials homogeneously to measure temperature distribution. If the slit light is projected to these materials, temperature distribution is visualized within the cross section illuminated by the light with rainbow color from red to purple. This method is a candidate for observing thermal distributions inside of dielectric and insulation materials and will be useful in understanding fundamental physics of ageing and breakdown. In this study, we made transparent epoxy resin specimens, in which MTLCs are included, to observe temperature distributions. Since the volume ratios of MTLCs dispersed in the epoxy resin samples are from 0.01% to 0.1%, the mixed MTLCs should not affect the dielectric property of epoxy resin. Real time visualizations of temperature distribution are demonstrated by irradiating high-energy electron beam. | Tokyo Metropolitan Univ. Japan | 2005 Annual Report Conference on Electrical Insulation and Dielectric Phenomena, CEIDP '05 | 16 - 19 October 2005 | --- | --- | --- | pp. 609-612 | --- | Print ISBN: 0-7803-9257-4 | --- | 8789084
2452 | Influence of control grid geometry on structure of electron flow in multibeam IOT | Dukhina N.G., Golenitskiy I.I., Galdetskiy A.V. | The influence of control grid geometry on microstructure of electron flow in powerful multibeam IOT with individual fine-structure control grids in partial guns (beams) is considered. The guns with ring-shaped and radial control grids are compared. It is shown, that the gun with radial type grid forms an electron beam with smaller degradation of boundary and without azimuthal perturbations of current density. | FSUE Moscow Russia | 2005 15th International Crimean Conference Microwave & Telecommunication Technology | 12 - 16 October 2005 | --- | Vol. 1 | --- | pp. 197-198 Vol. 1 | --- | Print ISBN: 966-7968-80-4 | --- | 8762587
2453 | Resistivity measurements of nanorods formed by electron beam-induced deposition | Che R., Furuya K., Mitsuishi K., Takeguchi M., Tanaka M., Zhang W., Shimojo M. | Insulators and conductors as well as semiconductors are necessary to make an electronic device. The electric properties of nanometer-sized structures or wires produced by EBID are, therefore, of importance for the application to nanodevices. In this paper, the resisitivity of nanorods produced by electron beam-induced deposition was measured. | High Voltage Electron Microscopy Station Nat. Inst. for Mater. Sci. Tsukuba China | 2005 International Microprocesses and Nanotechnology Conference | 25 - 28 October 2005 | --- | --- | --- | pp. 158-159 | --- | Print ISBN: 4-9902472-2-1 | --- | 8856475
2454 | Carbon nanostructures formation by electron beam induced deposition at the apex of tungsten needle tip | Furuya K., Shimojo M., Takeguchi M., Zhang W., Che R.C. | In this investigation, individual carbon nanostructures were fabricated by EBID and subsequent current flowing at the apex of tungsten needle tip. This flowing current generates certain thermal energy induced by the resistance itself. Driven by the applied electric current and the associated ohm thermal energy, the as-deposited nanorod was transformed from the original amorphous phase into crystalline graphite structures. Hence, the in situ phase transformation process was successfully observed inside transmission electron microscope (TEM) . | High Voltage Electron Microscopy Station Nat. Inst. for Mater. Sci. Ibaraki Japan | 2005 International Microprocesses and Nanotechnology Conference | 25 - 28 October 2005 | --- | --- | --- | pp. 178-179 | --- | Print ISBN: 4-9902472-2-1 | --- | 8856482
2455 | Potential distribution in resistivity measurement for nanorods formed by electron beam induced deposition | Che R., Furuya K., Mitsuishi M., Shimojo M., Tanald M., Zhang W., Takeguchi M. | In the present work, EBID nanorods formed on a metal substrate and on tungsten tip were made contact in a transmission electron microscope (TEM) and its current vs. potential characteristics were measured in-situ. Electron holography was attempted to observe a local potential distribution (e.g., local resistance distribution) during the current-potential measurement. | High Voltage Electron Microscopy Station Nat. Inst. for Mater. Sci. Tsukuba Japan | 2005 International Microprocesses and Nanotechnology Conference | 25 - 28 October 2005 | --- | --- | --- | pp. 232-233 | --- | Print ISBN: 4-9902472-2-1 | --- | 8856499
2456 | Dynamic growth process of W-nano-branched structure on insulator substrate studied with transmission electron microscopy | Furuya K., Mitsuishi K., Song M. | Controllable fabrication of nanostructure is important and necessary to application of nanomaterials in technology. Among the methods of fabrication of nanostructures, electron- beam-induced deposition (EBID) is a promising method. A transmission electron microscope (TEM) , JEM-2010F operated at 200 kV, was used for fabrication of nanowires and nano-branched structures. Thin film samples Of SiO 2 or Al 2 O 3 were used as substrates. Tungsten hexacarbonyl (W (CO) 6 ) powder was used as a precursor. The base pressure in column is lower than 2 &times; 10 -5 Pa. A gas introducing system which has a nozzle with an inner diameter smaller than 0. 1 mm and a reservoir of powder gas-source was used. The fabricated structures were characterized in-situ or after the fabrication with JEM-2010F TEM. All the experiments were performed at room temperature. Nanowires in diameter of about 3 nm nucleate on surface of substrate after starting the electron irradiation with intensity lower than 0.75 A/cm 2 . They nucleate and grow within the all area electron beam irradiated. They grow almost normally to the surface of the substrate with distances of several nanometers between each other. | National Inst. for Mater. Sci. Tsukuba Japan | 2005 International Microprocesses and Nanotechnology Conference | 25 - 28 October 2005 | --- | --- | --- | --- | --- | Print ISBN: 4-9902472-2-1 | --- | 8856474
2457 | In situ generation and growth behavior of alpha-Fe nanocrystals by electron beam induced deposition using iron pentacarbonyl | Che R., Furuya K., Shimojo M., Takeguchi M., Zhang W. | In this work, it was found that alpha-Fe nanocrystals were generated and grew around the focused electron beam irradiation points (deposited nanodots) on the substrate at room temperature during the EBID process in an ultrahigh-vacuum field emission gun scanning electron microscope (UHV-FEG-SEM) , operated at 30 kV with a precursor of Fe (CO) 5 . | High Voltage Electron Microscopy Station Nat. Inst. for Mater. Sci. Tsukuba Japan | 2005 International Microprocesses and Nanotechnology Conference | 25 - 28 October 2005 | --- | --- | --- | pp. 164-165 | --- | Print ISBN: 4-9902472-2-1 | --- | 8845598
2458 | On proximity effect in electron beam induced deposition | Furuya K., Shimojo M., Takeguchi M., Tanaka M., Mitsuishi K. | Beam induced deposition is versatile technique to fabricate nano-structure. In this paper, the proximity effect in electron beam induced deposition was studied, and the beam scan sequence which minimizes the effect was suggested. | Nat. Inst. for Mater. Sci. Tsukuba Japan | 2005 International Microprocesses and Nanotechnology Conference | 25 - 28 October 2005 | --- | --- | --- | pp. 154-155 | --- | Print ISBN: 4-9902472-2-1 | --- | 8856473
2459 | Fabrication of nanosize aperture under electron beam exposure for optical trapping device | Joo M.S., Kim D.W., Kim Y.C., Seong Soo Choi, Shrestha S., Song M.S. | Recently there have been tremendous interests about single molecule trapping and characterization using nearfield optical technique. In order to manipulate and trap single molecule such as DNA, the trapping volume has to be significantly smaller than the normal optical trapping with laser beam. The evanescent field can provide the tiny trapping volume and can successfully trap single molecules. The nanosize metal aperture array has been designed and fabricated using various semiconductor fabrication techniques. | --- | 2005 International Microprocesses and Nanotechnology Conference | 25 - 28 October 2005 | --- | --- | --- | pp. 150-151 | --- | Print ISBN: 4-9902472-2-1 | --- | 8845595
2460 | Combination of electron beam recorders and imprint lithography for realisation of patterned media and next generation optical media | Beck M., Bolmsjo E., Moller T., Palm R., Heidari Babak | In this paper we describe the process and the development work for production of the next generation master discs for both optical and magnetic media applications. The manufacturing approach employs two unique lithography systems. First, we use an electron beam recorder [EBR] to define the pattern on a master disc. Then, this master is used as a stamper in a nanoimprint lithography [NIL] system. Already today the combination of these lithography methods enables high volume manufacturing of structures down to 50 nm for patterned-media and optical storage media applications as well as 30 nm in R&D-related work. | Obducat AB Malmo Sweden | 2005 International Microprocesses and Nanotechnology Conference | 25 - 28 October 2005 | --- | --- | --- | pp. 144-145 | --- | Print ISBN: 4-9902472-2-1 | --- | 8856469
2461 | Fabrication of three-dimensional HSQ resist structure using electron beam lithography | Miyamoto Iwao, Taniguchi Jun, Matsubara Y. | Electron beam lithography (EBL) is very important for semiconductor manufacturing process, especially for making photo-masks and ASIC devices. EBL is also important for fabricating MEMS, MOES and so on. In this paper, we used hydrogen silsesquioxane (HSQ) , which acts as a negative resist (Namatsu, 1998) . And we fabricated three-dimensional HSQ resist structure by changing the EB acceleration voltage. | Dept. of Appl. Electron. Tokyo Univ. of Sci. Chiba Japan | 2005 International Microprocesses and Nanotechnology Conference | 25 - 28 October 2005 | --- | --- | --- | pp. 140-141 | --- | Print ISBN: 4-9902472-2-1 | --- | 8845594
2462 | Dependence of acid yield on resist thickness in chemically amplified electron beam resist | Kozawa T., Okamoto K., Tagawa S., Yamamoto H., Shigaki T. | In this work, we quantified acid density generated in chemically amplified EB resists. The dependence of acid yield on resist thickness was made clear. The average density of acids nonlinearly increased with resist thickness. Although the accumulated energy is a good indicator, we have to consider how energy is consumed to generate acids for the accurate prediction of acid yields. | Inst. of Sci. & Ind. Res. Osaka Univ. Japan | 2005 International Microprocesses and Nanotechnology Conference | 25 - 28 October 2005 | --- | --- | --- | pp. 112-113 | --- | Print ISBN: 4-9902472-2-1 | --- | 8856460
2463 | Molecular resists based on cholate derivatives for electron-beam lithography | Arai Tadashi, Fukuda Hiroshi, Hada H., Hirayama Taku, Kasai K., Onodera Junichi, Shiraishi Hiroshi, Yamaguchi Atsuko, Shiono Daiju | We have reported the characteristics and LER properties of molecular resists based on low molecular weight polyphenols as a chemically amplified (CA) positive-tone EB resist (Hirayama et al., 2004; Hirayama et al., 2005) . In this paper, new molecular resist based on cholate derivatives for EB lithography was reported. | Tokyo Ohka Kogyo Co. Ltd. Kanagawa Japan | 2005 International Microprocesses and Nanotechnology Conference | 25 - 28 October 2005 | --- | --- | --- | pp. 68-69 | --- | Print ISBN: 4-9902472-2-1 | --- | 8856444
2464 | Wafer level vertical interconnection method for microcolumn array | Hyeon Cheol Kim, Kukjin Chun, Moon Koo Kang, Han Changho | A concept of miniaturized and arrayed electron beam system using vertical interconnection was proposed and fabrication with interconnection using metal reflow was performed. The interconnection of electron beam array is very important because all single columns should be controlled individually to obtain a uniformity of electron beam array. In addition, the interconnection area should be reduced to make the size of a single column smaller. Therefore, a vertical interconnection method was proposed and the schematic of vertically interconnected monolithic microcolumn is shown. The other advantages of this vertical interconnection method are controllable columns and removal of interference between columns (Han, 2005) . | Sch. of Electr. Eng. & Comput. Sci. Seoul Nat. Univ. South Korea | 2005 International Microprocesses and Nanotechnology Conference | 25 - 28 October 2005 | --- | --- | --- | pp. 106-107 | --- | Print ISBN: 4-9902472-2-1 | --- | 8856457
2465 | Position-controlled carbon nanotube growth on single iron nanoparticles prepared by electron beam-induced chemical vapor deposition | Fujita Jun-ichi, Ichihashi Toshinari, Ishida Masahiko, Kobayashi R., Matsui Shinji, Ochiai Y., Okada Satoshi, Mukawa T. | Position control during carbon nanotube (CNT) growth is critical for CNT device application. We have developed a technique for precisely positioning a single iron nanoparticle on a substrate using electron beam-induced chemical vapor deposition (EB-CVD) with ferrocene source gas. A single-walled carbon nanotube (SWNT) preferably grew on the iron nanoparticle. EB-CVD makes it possible to grow 3D nanoscale structures at an exact location (Koops, et al., 1988) . Such nanoscale 3D structures can be used to trigger catalytic growth of carbon nanotubes. We prepared ferrocene-based amorphous carbon nanodots containing iron by using EB-CVD. Vacuum annealing of the nanodots segregated the iron, resulting in a single iron nanoparticle inside each nanodot (Fujita et al., 2002) . This was followed by oxygen ashing to remove the surrounding amorphous carbon. Carbon nanotube growth was triggered on a single iron nanoparticle by using ethanol CVD. | --- | 2005 International Microprocesses and Nanotechnology Conference | 25 - 28 October 2005 | --- | --- | --- | pp. 28-29 | --- | Print ISBN: 4-9902472-2-1 | --- | 8856433
2466 | CD engagement of critical parameters in chemically amplified resists process and advanced mask lithography using 50keV electron beam | Young Mog Ham | Chemically amplified resist (CAR) is proven to have high resolution of 100 nm on the mask using 50 keV electron beam. Conveniently, PEB temperature, time and dose should be optimized to bring about stable cross-linking, and the process must be controlled to keep up good CD uniformity. CAR resist has intrinsic characteristics that act on temperature or energy differently each other as a chemistry of resist. Moreover, mask processes are reacted very differentially because different material, tool, and environment should be used in the process. In this paper, process and tool parameters are analyzed and optimized to get high performance for 65nm node technology, which can affect on CD and its signatures. | Photronics Austin TX USA | 2005 International Microprocesses and Nanotechnology Conference | 25 - 28 October 2005 | --- | --- | --- | pp. 108-109 | --- | Print ISBN: 4-9902472-2-1 | --- | 8856458
2467 | Using conformal mapping for analysis of beam-field interaction in planar corrugated periodic structures | Tsarin Yu.A. | An electron beam above a planar corrugated periodic structure is considered. Under the assumption of a uniformly-charged in the transverse cross-section beam, a 'disk' model may be implemented and the static Green's function for the uniformly charged interacting disks is derived analytically in the general case (without using the properties of a concrete mapping for a specific structure) . The coordinate-dependent plasma frequency reduction coefficients and their application for the beam-field interaction in microwave devices are introduced and discussed. | Inst. of Radio Astron. National Acad. of Sci. of Ukraine Kharkov Ukraine | 2005 European Microwave Conference | 4 - 6 October 2005 | --- | Vol. 2 | --- | --- | --- | Print ISBN: 2-9600551-2-8 | --- | 8995368
2468 | The data acquisition system of the Compact Muon Solenoid electromagnetic calorimeter test beam in 2004 | Alemany-Fernandez R. | This report presents a description of the distributed data acquisition system (DAQ) used to readout, for the first time, one super module (SM) of the Compact Muon Solenoid (CMS) electromagnetic calorimeter (ECAL) . The readout of the SM (1700 lead tungstate crystals) took place in a test beam area with an electron beam of different energies from October to November 2004. The off-detector readout electronics consisted on one clock and control system card and one data concentrator card. Both electronic modules were final designs. The acquisition software was developed within the official CMS on-line C++ DAQ software framework called XDAQ. This code was interfaced to the run control system via simple object access protocol (a high level protocol on top of hyper text transfer protocol) for control commands and, intelligent I/O protocol for data transmission. The analysis of the data readout from the SM during the test beam period confirms that the design performance has been reached, i.e., the energy resolution of the calorimeter is 0.5% for incident beam energies above 100 GeV. | Exp. de Particulas Lab. de Instrum. e Fisica Lisbon Portugal | IEEE Nuclear Science Symposium Conference Record 2005 | 23 - 29 October 2005 | --- | Vol. 1 | --- | pp. 25-29 | 1095-7863 | Print ISBN: 0-7803-9221-3 | --- | 8976982
2469 | Left handed CPS transmission lines at terahertz frequency | Desplanque L., Foulon M.F., Lampin J.F., Lippens D., Melique X., Crepin T. | Left handed transmission lines periodically loaded by series capacitance and shunt inductance have been fabricated and assessed using electro-optic sampling. On the technological side, electron beam patterning and thin film silicon nitride technology have been used for fabricating meander-like self-inductance and parallel plate capacitance on a micrometer scale. For the characterization, broad band (up to 1 THz) pump probe experiments have been conducted using LTG GaAs and LTG AlGaAs patches. A direct experimental evidence of the left handed character is achieved by tracking the time dependence of a phase offset. | Inst. d''Electronique de Microelectronique et de Nanotechnologie Univ. des Sci. et Technol. de Lille Villeneuve D''Ascq France | 2005 European Microwave Conference | 4 - 6 October 2005 | --- | Vol. 2 | --- | --- | --- | Print ISBN: 2-9600551-2-8 | --- | 8986368
2470 | New electron beam proximity effects correction (EBPC) approach for 45nm and 32nm nodes | Docherty K., Icard B., Jurdit M., Leseuil S., Minghetti B., Pain L., Todeschini J., Manakli S. | Summary form only given. After the last successful results obtained these last years, EBDW (E- beam direct write) use for ASIC manufacturing is now demonstrated. However, throughput and resolution capabilities need to be improved to push its interest for fast cycle product and advanced R&D applications. In this way, the development of the process needs a good dimensional control of patterns. That means a better control of the proximity effects affected by the back scattering electrons and others phenomenon. There exist several methods to provide a correction for these effects and the most commonly used is that of dose adjustment as implemented by PDF solutions PROXECCO software package. However it has been observed that this correction is not perfect and significantly it fails to accurately correct the smallest and most dense structures encountered in designs with features below 65nm. To continue reducing feature sizes a method to provide a complementary correction to PROXECCO has been proposed. Based upon detailed characterization of the observed effects a rules correction scheme has been developed not dissimilar to the rule based corrections used in optical proximity correction (OPC) . This electron beam proximity correction, or EBPC, has been shown to provide good results down to 40nm, with improvements in CD linearity, the isolated dense bias (IDB) , line end shortening (LES) , mask error enhancement factor (MEEF) and the energy latitude (EL) all of which leads to an improvement in the overall accuracy of the design, and furthermore an improvement in the process window. | STMicroelectron. Crolles France | 2005 International Microprocesses and Nanotechnology Conference | 25 - 28 October 2005 | --- | --- | --- | --- | --- | Print ISBN: 4-9902472-2-1 | --- | 8856502
2471 | Measurement of the half brightness fluence for ZnS:Mn due to 20 keV electron irradiation | Allison S.W., Goedeke S.M., Gray P.A., Lewis L.A., Hollerman W.A. | In early 2005, a series of pressed powder pellets and crystal samples were prepared to determine the radiation hardness due to electron bombardment for candidate phosphors. Several pressed samples composed of a zinc sulfide doped with manganese (ZnS:Mn) powder and a steric acid binder were included in this test series to measure fluorescence efficiency as a function of 20 keV electron fluence. This preliminary 'half brightness fluence' (N 1 2/) data can be used as a figure of merit to help determine if phosphors like ZnS:Mn can be used in a space environment. The 20 keV electron half brightness fluence measurement was performed using the low energy electron (LEE) system located at the NASA Marshall Space Flight Center (MSFC) in Huntsville, Alabama. Electron current from a Kimball Physics gun was measured using a 0.125 inch diameter Faraday cup. Each test sample (half inch in diameter) was irradiated through a 0.375 inch concentric hole, which provides collimation of the incident electron beam. The ZnS:Mn irradiation data for 20 keV electrons follow the standard Birks and Black expression. The resulting half brightness fluence for 20 keV electron bombardment on ZnS:Mn was measured to be (0.82 &plusmn; 0.02) &times; 10 14 mm -2 , which is similar to the value measured using 3 MeV protons in 2003. It is possible that the pressure used to press the sample tablet damaged some of the ZnS:Mn emission centers, thus reducing N 1 2/. | Dept. of Phys. Louisiana Univ. Lafayette LA USA | IEEE Nuclear Science Symposium Conference Record 2005 | 23 - 29 October 2005 | --- | Vol. 3 | --- | --- | 1095-7863 | Print ISBN: 0-7803-9221-3 | --- | 8995043
2472 | Boron nitride, a neutron scintillator with deficiencies | Kemmerling G., Schelten J., Engels R. | During an electron beam evaporation accidentally sintered boron nitride was discovered to be a bright scintillating material. The high density boron nitride HDBN of Henze showed most promising results concerning light emission due to 8 keV electron radiation, due to bombardment with 5 MeV alpha particles, and due to 240 nm UV radiation. The light pulses generated in HDBN are similar intense as those generated in the well known 6 Li glass scintillator. Because of the extremely strong absorption of thermal neutrons and the weak interaction with MeV gammas the material is an exciting new inorganic scintillator candidate for the detection thermal and epithermal neutrons. A series of properties of HDBN was measured with various methods. Many results are in favour an intended use of HDBN as scintillator. A few observations reveal deficiencies of this new scintillator and ask for further investigations. | Zentralinst. fur Elektronik Forschungszentrum Juelich GmbH Germany | IEEE Nuclear Science Symposium Conference Record 2005 | 23 - 29 October 2005 | --- | Vol. 3 | --- | pp. 1318-1322 | 1095-7863 | Print ISBN: 0-7803-9221-3 | --- | 8995048
2473 | The CMS electromagnetic calorimeter | Paganoni M. | The CMS electromagnetic calorimeter aims at providing high precision calorimetry at the Large Hadron Collider (LHC) . It consists of about 75.000 PbW0 4 crystals that have to operate reliably for at least 10 years, in a high radiation environment. In order to fully profit of the high intrinsic energy resolution of the crystals, severe requirements on their temperature stability must be satisfied. Another challenge is given by the high data rates to be sustained by the readout electronics. With more than a half of the barrel modules produced, the calorimeter is well into its production phase. A large effort was devoted to optimize the integration between mechanics, cooling and readout electronics. The performance of the first modules has been tested in an electron beam, to validate the monitoring system and the calibration strategy. An overview of the calorimeter design and of its construction status will be given, as well as the results from the test beam measurements and the predicted performance at the LHC. | Milan Univ. Italy | IEEE Nuclear Science Symposium Conference Record 2005 | 23 - 29 October 2005 | --- | Vol. 2 | --- | pp. 1034-1037 | 1095-7863 | Print ISBN: 0-7803-9221-3 | --- | 8995040
2474 | Nanoscale capacitors based on metal-insulator-carbon nanotube-metal (MICNM) structures | Amaratunga G.A.J., Cha S.N., Choi Y., Haskot D.G., Kang D.-J., Jang J.E. | We report on the electrical characteristics and the fabrication process of a nano-capacitor structure using metal-insulator-carbon nanotube-metal (MICNM) layers. The structure shows high capacitance and the possibility of ultra high integration density due to the unique nanotube structure. Nanoscale and high aspect ratio patterns are achieved by electron beam lithography for the fabrication of these vertical nanostructures. This structure can be applied to the substitution of capacitors employing the silicon pillar structure in dynamic random access memory (DRAM) or as a nanoscale capacitor for various nanoelectronic devices. | Dept. of Eng. Cambridge Univ. UK | Proceedings of 35th European Solid-State Device Research Conference, ESSDERC 2005 | 12 - 16 September 2005 | --- | --- | --- | pp. 545-547 | --- | Print ISBN: 0-7803-9203-5 | --- | 8802649
2475 | A novel method for in-line process monitoring by measuring the gray level values of SEM images | Hong Xiao, Wei Fang, Jau Jack | A novel semiconductor wafer metrology method for in-line process monitoring of the production wafer is proposed in this paper. A new electron beam (e- beam) system, eProfile, is developed to implement this methodology. By taking high-resolution scanning electron microscope (SEM) images on one or multiple specified locations on each die or some sampled dies and collecting gray level value (GLV) information at the locations of interest in these images, one can get the process signature across wafer very quickly. It can help to shorten the process development cycle and also can be used to monitor process in a wafer production line to prevent a process go out of specification or catch process excursions. | Hermes Microvision Inc. Milpitas CA USA | IEEE International Symposium on Semiconductor Manufacturing, ISSM 2005 | 13 - 15 September 2005 | --- | --- | --- | pp. 143-146 | --- | Print ISBN: 0-7803-9143-8 | --- | 8616250
2476 | Quartz resonator based low-energy ionizing radiation detection | Ballandras S., Blondeau-Patissier V., Fromm M., Mavon C., Friedt J.-M. | Our work aims at the development of a wireless, remote sensing method for quantitatively measuring radiation doses. We have selected high-frequency (several 100 MHz to 1 GHz) quartz crystal resonators as probes of the ionizing radiation field. We here focus on the effects of low energy X ray and electron beams on these sensors. As opposed to classical work concerned with eliminating the disturbances induced by radiations, we here attempt to characterize the response of the resonators as a function of dose and radiation energy in order to be able to use the frequency signal as a remotely interrogated radiation probe. We present results of bulk acoustic wave resonators, surface acoustic wave resonators and surface acoustic wave delay lines under X-rays and electrons irradiation: we interpret all observed signals (frequency or phase shift during electron irradiation) as thermal effects. Hence, surface acoustic wave resonators can make suitable calorimeters, compatible with wireless interrogation, and high sensitivity if a quartz cut with high temperature sensitivity (Z-cut) is used. | Univ. de Franche-Comte Bersancon | 8th European Conference on Radiation and Its Effects on Components and Systems, RADECS 2005 | 19 - 23 September 2005 | Cap d'Agde | --- | --- | pp. PI3-1-PI3-6 | 0379-6566 | Print ISBN: 978-0-7803-9502-2 | --- | 9812572
2477 | Comparative study of gamma-ray, neutron and electron beam irradiated index-guided laser diodes | Oproiu C., Sporea R.A., Vata I., Sporea D.G. | The effect of gamma-ray, neutron and electron beam irradiation on index-guided laser diodes was investigated off-line. The laser diodes subjected to this evaluation were AlGaAs, low power (8 mW) , single transversal mode lasers emitting in the near-IR. The diodes degradation was assessed up to the total gamma dose of 1.23 MGy, the total electron beam dose of 0.6 MGy, and to the neutron fluence of 1.2 times 10 13 n/cm 2 . The electrical, optical and optoelectronic characteristics were studied. The major irradiation induced changes are related to the embedded photodiode responsivity, the laser threshold current and its external quantum efficiency. | Nat. Inst. for Lasers Plasma & Radiat. Phys. Magurele | 8th European Conference on Radiation and Its Effects on Components and Systems, RADECS 2005 | 19 - 23 September 2005 | Cap d'Agde | --- | --- | pp. PA3-1-PA3-9 | 0379-6566 | Print ISBN: 978-0-7803-9502-2 | --- | 9812541
2478 | Experimental study of a FEM based on a 2D distributed feedback cavity | Cross A.W., Ginzburg N.S., He W., McGrane P., Peskovb N.Yu., Phelps A.D.R., Robertson C.W., Ronald K., Sergeev A.S., Speirs D.C., Thumm M., Whyte C.G., Konoplev I.V. | We report operation of a co-axial free- electron maser (FEM) based on two-dimensional distributed feedback. The 37.3GHz FEM was driven by an annular electron beam (475kV, 500A, 250ns) and generated 15MW &plusmn;1.5MW of radiation with a 6% conversion efficiency. To investigate an increase in FEM output power and efficiency a new cavity configuration based on a copper 2D Bragg reflector is studied. | Dept. of Phys. Strathclyde Univ. Glasgow UK | The Joint 30th International Conference on Infrared and Millimeter Waves and 13th International Conference on Terahertz Electronics, IRMMW-THz 2005 | 19 - 23 September 2005 | --- | Vol. 2 | --- | pp. 499-500 vol. 2 | --- | Print ISBN: 0-7803-9348-1 | --- | 8748584
2479 | Post-WCMP leakage detection and monitoring on 65-nm devices using an advanced e-beam inspection system | Hong Xiao, Hong-Chi Wu, Jau Jack, Liu H., Mingsheng Tsai, Wei-Yih Wu, Yeh J.H., Kirin Wang | N+/P-well junction leakage was studied with an electron beam (e- beam) inspection system by detection of the gray level of the tungsten plug (W-plug) in the defect images of post tungsten chemical mechanical polish (WCMP) inspection. Leakage results of wafer acceptance tests (WAT) show a strong correlation with the e- beam inspection results. Failure analysis results reveal that the junction leakage is caused by lateral diffusion of nickel silicide underneath the spacer. The extrusion length correlates with the gray level of the tungsten plug very well. | Central Res. & Dev. United Microelectron. Corp. Tainan Taiwan | IEEE International Symposium on Semiconductor Manufacturing, ISSM 2005 | 13 - 15 September 2005 | --- | --- | --- | pp. 472-475 | --- | Print ISBN: 0-7803-9143-8 | --- | 8624922
2480 | Developments in pulse power supply applications for particle accelerators | Griffiths S.A., Smith R.J., Theed J.E., White C.J., Charnley G.D. | Pulse power technology is a major engineering challenge for any particle accelerator. It is employed at Daresbury Laboratory on the existing synchrotron radiation source (SRS) for injecting and extracting electron beams and on the energy recovery linac prototype (ERLP) for thermionic valve protection. The proposed new 4th generation light source (4GLS) has a conceptual design that requires significant advances on the current pulse power technology operating at Daresbury Laboratory. | CCLRC Daresbury Lab. Warrington UK | The IEE (Reg, No 2005/11070) Pulsed Power symposium, | 8 - 8 September 2005 | Basingstoke, UK | --- | --- | pp. 33/1-33/4 | 0537-9989 | Print ISBN: 0-86341-558-X | --- | 8616300
2481 | High voltage solid state crowbar and low repetition rate switches | Fleischmann W., Welleman A. | To improve the reliability of crowbar systems and high current, high voltage non-repetitive solid-state switches, some designs based on thyristor technology are presented. Reason to go for solid state is mainly to improve the reliability level, which cannot be obtained with gas discharge switches. A comparison between solid state and gas-discharge is given. Reliability is especially important to electron beam dump systems and capacity bank safety systems. This presentation describes the specification, electrical- and mechanical design on crowbar switches for 52 kVdc/1.5 kA, 30 kV/25 kA and 21 kVdc/200 kA. Also a very compact multichip device with 13.5 kV/140 kA for high di/dt discharge applications is presented. | ABB Switzerlznd Ltd. Switzerland | The IEE (Reg, No 2005/11070) Pulsed Power symposium, | 8 - 8 September 2005 | Basingstoke, UK | --- | --- | pp. 31/1-31/5 | 0537-9989 | Print ISBN: 0-86341-558-X | --- | 8616298
2482 | Electron-beam assisted platinum deposition as a protective layer for FIB and TEM applications | Zhang W.Y., Kwong W.Y. | In FIB (focused ion beam) applications, ion beam (Ga+) assisted Pt deposition is commonly used as a protection layer for subsequent milling for cross-section or TEM sample preparation. But the damage induced by ion beam during Pt deposition makes tiny feature analysis very difficult or impossible. In this paper, a new method by using two deposition steps, first using electron beam induced Pt deposition then subsequently follow by ion beam induced Pt deposition, was developed to address the above tough issues. By this new method, nearly no damage was introduced to the features of interest during Pt deposition. This new technique was applied to practical FA cases and demonstrated to be successful. | Systems on Silicon Mfg Co. Singapore Singapore | IEEE International Symposium on Semiconductor Manufacturing, ISSM 2005 | 13 - 15 September 2005 | --- | --- | --- | pp. 469-471 | --- | Print ISBN: 0-7803-9143-8 | --- | 8616269
2483 | Superconducting nanostructures for counting of single photons in the infrared range | Cross A., Gol'tsman G., Kitaygorsky J., Korneev A., Milostnaya I., Minaeva O., Okunev O., Pearlman A., Rubtsova I., Slysz W., Smirnov K., Sobolewski R., Voronov B., Chulkova G. | We present our studies on ultrafast superconducting single-photon detectors (SSPDs) based on ultrathin NbN nanostructures. Our SSPDs are patterned by electron beam lithography from 4-nm thick NbN film into meander-shaped strips covering square area of 10&times;10 Mu m 2 . The advances in the fabrication technology allowed us to produce highly uniform 100-120-nm-wide strips with meander filling factor close to 0.6. The detectors exploit a combined detection mechanism, where upon a single-photon absorption, an avalanche of excited hot electrons and the biasing supercurrent, jointly produce a picosecond voltage transient response across the superconducting nanostrip. The SSPDs are typically operated at 4.2 K, but they have shown that their sensitivity in the infrared radiation range can be significantly improved by lowering the operating temperature from 4.2 K to 2 K. When operated at 2 K, the SSPD quantum efficiency (QE) for visible light photons reaches 30-40%, which is the saturation value limited by optical absorption of our 4-nm-thick NbN film. For 1.55 Mu m photons, QE was &sim;20% and decreases exponentially with the increase of the optical wavelength, but even at the wavelength of 6 Mu m the detector remains sensitive to single photons and exhibits QE of about 10 -2 %. The dark (false) count rate at 2 K is as low as 2 &times; 10 -4 s -1 , what makes our detector essentially a background-limited sensor. The very low dark-count rate results in the noise equivalent power (NEP) as low as 10 -18 WHz -1 2/ for the mid-infrared range (6 Mu m) . Further improvement of the SSPD performance in the mid-infrared range can be obtained by substituting NbN for the other, lower-T c superconductors with the narrow superconducting gap and low quasiparticle diffusivity. The use of such materials will shift the cutoff wavelength towards the values even longer than 6 Mu m. | Moscow State Pedagogical Univ. Russia | Second International Conference on Advanced Optoelectronics and Lasers, Proceedings of CAOL 2005 | 12 - 17 September 2005 | --- | Vol. 2 | --- | pp. 100-103 vol. 2 | --- | Print ISBN: 0-7803-9130-6 | --- | 8705918
2484 | An approach to the correction of distance-dependent defocus in electron microscopic reconstruction | Herman G.T., Dubowy J.N. | As electron microscopy advances toward imaging larger specimens at higher resolutions, the effect of variable defocus in image formation becomes more pronounced. This variation in defocus along the direction of electron propagation results in each layer within the specimen (perpendicular to the direction of the electron beam) being blurred by a slightly different contrast transfer function (CTF) . Using distance-dependent properties of the 3D Fourier coefficients of the projection data (in the case of 2D projections collected about a single axis of rotation perpendicular to the direction of electron travel) , each coefficient can be corrected using a CTF which incorporates the appropriate defocus. This paper presents a simulation of image formation with variable blur, together with a Fourier-based correction of the blur in a distance-dependent fashion. | Dept. of Comput. Sci. CUNY New York NY USA | IEEE International Conference on Image Processing, ICIP 2005 | 11 - 14 September 2005 | --- | Vol. 3 | --- | pp. III-748-51 | --- | Print ISBN: 0-7803-9134-9 | --- | 8835824
2485 | Transmission line code modelling of the pulsed power accelerator PIM, including suggestions to improve the output voltage | Clough S.G., Thomas K.J., Williamson M.C., Jones A.W.P. | A transmission line code has been used to model the pulsed power accelerator PIM. The model has been benchmarked against various experimental diagnostics and agreement appears to be comfortably within 10% for the majority of the pulse. The model was then used to predict the implications modifications to components of PIM on the output voltage, and consequently Brestrahluung X-ray dose from an electron beam diode. | AWE Aldermaston UK | The IEE (Reg, No 2005/11070) Pulsed Power symposium, | 8 - 8 September 2005 | Basingstoke, UK | --- | --- | pp. 16/1-16/4 | 0537-9989 | Print ISBN: 0-86341-558-X | --- | 8616285
2486 | Circuit recovery under gamma ray radiation | Ferguson M.I., Keymeulen D., Xiao Wang, Xin Guo, Zebulum R.S., Stoica A. | This paper demonstrates a method for functionality recovery due to total ionizing dose (TID) effects. The experiments are performed using a JPL-developed reconfigurable device, a field programmable transistor array (FPTA) . The key idea of the approach is to reconfigure a programmable device, in-situ, to compensate, or bypass its degraded or damaged components. This method, demonstrated previously for electron beam radiation, is applied here for circuit recovery under Cobalt 60 sourced gamma rays radiation. Experiments with total radiation dose up to 300kRad show that while the functionality of a variety of circuits is degraded/lost at levels before 200kRad, the correct functionality can be recovered through the proposed evolutionary approach, and the chips are able to survive higher radiation, for several functions in excess of total radiation dose of 250kRad. | Jet Propulsion Lab. California Inst. of Technol. Pasadena CA USA | The 2005 IEEE Congress on Evolutionary Computation, 2005 | 2 - 5 September 2005 | --- | Vol. 3 | --- | pp. 2469-2475 Vol. 3 | --- | Print ISBN: 0-7803-9363-5 | --- | 8715526
2487 | Development of intense electron beam diodes for use in deep penetration radiography at AWE Aldermaston | Threadgold J.R. | The Atomic Weapons Establishment (AWE) UK has a number of pulsed power driven flash X-ray machines that are used to take transmission radiographs of hydrodynamic experiments using Bremsstrahlung radiation with end-point energies up to 10 MV. A project is taking place to develop a new facility with higher voltage (14 MV) flash X-ray machines using inductive voltage adder (IVA) drivers. Diodes that can deliver high dose (1000 Rad @ 1m) in a small source diameter (2mm) are required for these drivers. Both high impedance (several hundred Ohm) and low impedance ( | AWE Aldermaston Reading UK | The IEE (Reg, No 2005/11070) Pulsed Power symposium, | 8 - 8 September 2005 | Basingstoke, UK | --- | --- | pp. 30/1-30/6 | 0537-9989 | Print ISBN: 0-86341-558-X | --- | 8616297
2488 | The dimensions of the electron beam tunnel in a folded waveguide TWT | Al-Shamma'a A.I., Lucas J., Tan Y.S., Wright C.C., Stuart R.A. | If the optimum performance of a folded waveguide travelling wave tube (FWTWT) is to be achieved, then choosing the correct dimensions for the electron beam tunnel is critical. In this abstract, we consider some of the factors that affect this choice, and suggest an optimum tunnel diameter. | Gen. Eng. Res. Inst. Liverpool John Moores Univ. UK | The Joint 30th International Conference on Infrared and Millimeter Waves and 13th International Conference on Terahertz Electronics, IRMMW-THz 2005 | 19 - 23 September 2005 | --- | Vol. 2 | --- | pp. 545-546 vol. 2 | --- | Print ISBN: 0-7803-9348-1 | --- | 8748597
2489 | Analytical theory of microwave sources with transversely nonuniform interaction space | Sinitsyn O.V., Nusinovich G.S. | This paper presents a simple analytical theory that can be used for evaluating the effect of transverse nonuniformity of the RF field on the interaction efficiency in various microwave sources driven by linear electron beams. | Inst. for Res. in Electron. & Appl. Phys. Maryland Univ. College Park MD USA | The Joint 30th International Conference on Infrared and Millimeter Waves and 13th International Conference on Terahertz Electronics, IRMMW-THz 2005 | 19 - 23 September 2005 | --- | Vol. 1 | --- | pp. 87-88 vol. 1 | --- | Print ISBN: 0-7803-9348-1 | --- | 8724234
2490 | Tuning of two millimeter wavelength range orotron with accelerating voltage up to 20kV | Evdokimov V.V., Ilyin A.Yu., Tchigarev S.G., Myasin Ye.A. | The theoretical and experimental studies of the orotron tuning in 2mm wavelength range is carried out for a device with a single electron beam, semi-spherical open resonator (OR) and two-row periodic structure (PS) operating in pulse mode. The design of device parameters was accomplished on the basis of approximate analytic theory for three different experimental orotron models. In all cases orotrons operated on the first PS space harmonic and used OR main oscillation mode TEM 00q . Studies were carried out for q =4-18. This investigation shows the possibility of creation the pulse submillimeter wavelength range orotron with suggested PS construction. | Inst. of Radio Eng. & Electron. Russian Acad. of Sci. Fryazino Russia | The Joint 30th International Conference on Infrared and Millimeter Waves and 13th International Conference on Terahertz Electronics, IRMMW-THz 2005 | 19 - 23 September 2005 | --- | Vol. 2 | --- | pp. 506-507 vol. 2 | --- | Print ISBN: 0-7803-9348-1 | --- | 8748588
2491 | Synchronism conditions for a hybrid weakly-relativistic FEL | Ilyenko K., Opanasenko A., Goryashko V. | We propose an analytical technique of twofold perturbation expansion to solve the nonlinear equations of motion of weakly-relativistic electrons moving in the magnetostatic pump field of a hybrid planar free electron laser (FEL) and apply it to obtain linear corrections to the electron trajectories caused by interaction with given propagating modes of a circular waveguide. In a single-particle approximation conditions of the most efficient interaction between an electron beam and propagating modes of a circular waveguide (resonant conditions) are derived analytically using small-signal theory in the microwave field. | Dept. of Theor. Phys. NAS of Ukraine Kharkiv Ukraine | The Joint 30th International Conference on Infrared and Millimeter Waves and 13th International Conference on Terahertz Electronics, IRMMW-THz 2005 | 19 - 23 September 2005 | --- | Vol. 2 | --- | pp. 504-505 vol. 2 | --- | Print ISBN: 0-7803-9348-1 | --- | 8748587
2492 | Forming of current instabilities in triple-barrier quantum structures under strong HF electric field | Pashkovskii A.B. | It is found an exact analytical steady-state solution of the self consistent time-dependence Schrodinger and Poisson equations at resonance conditions in asymmetric triple- barrier structures in the electric field of finite amplitude. The solution is defined by three order polynomial equation for uniform electron distribution and five order equations for monoenergetic electron beam. A possible mechanism, which leads to forming of the current instability, is found out. The current oscillation frequency is shown to be function of hf voltage amplitude. Reflection and transmission coefficients and HF conductance are combinations of N and S-type characteristics for uniform electron distribution beams and loop-type characteristic for monoenergetic electron beams | Fed. State Unitary Corp. R&PC Moscow | 2005 15th International Crimean Conference Microwave & Telecommunication Technology | 16 - 16 September 2005 | Sevastopol, Crimea | Vol. 2 | --- | pp. 615-616 Vol. 2 | --- | Print ISBN: 966-7968-80-4 | --- | 9016507
2493 | Chaos and structure formation in non-relativistic electron beam with virtual cathode | Filatov R.A., Hramov A.E., Kalinin Yu.A., Koronovskii A.A., Egorov E.N. | The present report deals with theoretical and experimental research of oscillatory processes in an electron beam with virtual cathode (VC) . The purpose of this work is the investigation of physical mechanisms which lead to the chaotic generation in the systems with VC (vircators) | Saratov State Univ. | 2005 15th International Crimean Conference Microwave & Telecommunication Technology | 16 - 16 September 2005 | Sevastopol, Crimea | Vol. 2 | --- | pp. 669-670 Vol. 2 | --- | Print ISBN: 966-7968-80-4 | --- | 9004368
2494 | Vacuum micro-electronic optical modulator | Zhilkov S.V., Brownell J.H. | We propose novel methods for control of light by an electron beam in miniature vacuum tube. Amplitude, phase, frequency, and spatial modulation can be effected, separately or in combination, through manipulation of the electron beam characteristics without any moving mechanical parts. The achievable modulation rate is limited by the speed at which this manipulation can be accomplished. In principle, the amplitude modulation bandwidth can be up to 5% of the carrying optical frequency for a modest modulating drive voltage of order 1V. Such a fast rate would be useful in terahertz diagnostics. We also investigate the feasibility of 1 Tbps per single frequency channel of a mid-infrared carrier. High-speed frequency modulation for the processing of optical signals and high-speed simultaneous phase, spatial modulation of the waveform, and conversion both for intra-band and inter-band coherent translation of optically carried information are also unique features of the proposed method. | Dept. of Phys. & Astron. Dartmouth Coll. Hanover NH USA | The Joint 30th International Conference on Infrared and Millimeter Waves and 13th International Conference on Terahertz Electronics, IRMMW-THz 2005 | 19 - 23 September 2005 | --- | Vol. 1 | --- | pp. 38-39 vol. 1 | --- | Print ISBN: 0-7803-9348-1 | --- | 8733300
2495 | Influence of the external signal upon the dynamics of the electron beam in diode space with breaking voltage | Hramov A.E., Rempen I.S., Kalinin Y.A. | Presented in this paper are experimental and computational investigation of dynamics of electron beam with virtual cathode in diode space with breaking voltage. System dynamics control using microwave velocity modulation of the electron beam is discussed. Different complex regimes depending on the value of breaking voltage and control signal parameters are observed | Saratov State Univ. | 2005 15th International Crimean Conference Microwave & Telecommunication Technology | 16 - 16 September 2005 | Sevastopol, Crimea | Vol. 2 | --- | pp. 681-682 Vol. 2 | --- | Print ISBN: 966-7968-80-4 | --- | 9016512
2496 | Devices for generation of broadband noise-like oscillations with the help of non-relativistic electron beam with virtual cathode | Hramov A.E., Kalinin Yu.A., Koronovskii A.A., Trubetskov D.I., Egorov E.N. | This report presents the results of theoretical and experimental investigations of sources of wideband noise-type oscillations (WNTO) of SHF range based on intensive nonrelativistic electron beams with virtual cathode (VC) | Saratov State Univ. | 2005 15th International Crimean Conference Microwave & Telecommunication Technology | 16 - 16 September 2005 | Sevastopol, Crimea | Vol. 2 | --- | pp. 671-672 Vol. 2 | --- | Print ISBN: 966-7968-80-4 | --- | 9004369
2497 | Application of a 'grid' volume resonator to the radiation generation in THz range | Gurinuvich A.A., Baryshevsky V.G. | In present paper it is shown that nonrelativistic and low-relativistic electron beams passing through such structures can generate in terahertz range. Analysis of grid resonator parameters is done. Merits and demerits of such a system are discussed. | Res. Inst. of Nucl. Problem Belarussian State Univ. Minsk Belarus | The Joint 30th International Conference on Infrared and Millimeter Waves and 13th International Conference on Terahertz Electronics, IRMMW-THz 2005 | 19 - 23 September 2005 | --- | Vol. 2 | --- | pp. 502-503 vol. 2 | --- | Print ISBN: 0-7803-9348-1 | --- | 8748586
2498 | Laboratory simulation at microwave frequencies of auroral kilometric radiation emission mechanisms | Bingham R., Cairns R.A., Cross A.W., Phelps A.D.R., Robertson C.W., Ronald K., Vorgul I., Whyte C.G., Speirs D.C. | When a beam of electrons encounters an increasing magnetic field along its vector of motion, conservation of the magnetic moment results in the formation of a crescent or horseshoe shaped velocity distribution. A scenario analogous to this occurs in the terrestrial auroral zone where particles are accelerated into the polar regions of the Earth's magnetic dipole and expand adiabatically in velocity space. The resultant horseshoe shaped velocity distribution has been shown to be unstable with respect to a cyclotron-maser type instability (Bingham and Cairns, 2000, Vorgul et al., 2004 and Speirs et al., 2004) . This instability has been postulated as the mechanism responsible for auroral kilometric radiation and also non-thermal radiation from other astrophysical bodies (Bingham et al., 2001) . In this paper we describe a laboratory experiment to investigate the propagation of an electron beam subject to a magnetic compression of up to a factor of 35. | Dept. of Phys. Strathclyde Univ. Glasgow UK | The Joint 30th International Conference on Infrared and Millimeter Waves and 13th International Conference on Terahertz Electronics, IRMMW-THz 2005 | 19 - 23 September 2005 | --- | Vol. 1 | --- | pp. 97-98 vol. 1 | --- | Print ISBN: 0-7803-9348-1 | --- | 8733322
2499 | Studying of the 95/285 GHz gyrotron with frequency multiplication | Antakov I.I., Gachev I.G., Lygin V.K., Sokolov E.V., Zasypkin E.V., Denisov G.G. | A two-cavity gyrotron under study consists of two cavities separated by a drift area. The first cavity is excited at the fundamental cyclotron harmonic, the second one operates at the higher harmonic. The way is promising for production of high frequency (up to THz) microwaves by gyrotrons. In the work a 'low-frequency' prototype of such a device is studied. The first cavity is excited at 95 GHz and the second cavity is optimized for radiation of the same electron beam at the third harmonic. With low power of the electron beam - 23 kV/0.3A - the CW radiation at 285 GHz frequency has power about 30W. | Inst. of Appl. Phys. Russian Acad. of Sci. Russia | The Joint 30th International Conference on Infrared and Millimeter Waves and 13th International Conference on Terahertz Electronics, IRMMW-THz 2005 | 19 - 23 September 2005 | --- | Vol. 2 | --- | pp. 435-436 vol. 2 | --- | Print ISBN: 0-7803-9348-1 | --- | 8774247
2500 | Improved cathodes for high frequency RF devices | Miram G., Ives R.L. | Calabazas Creek Research, Inc. is funded by the U.S. Department of Energy to develop improved cathodes for gyrotron electron guns, though the research applies to all cathodes for electron beam devices. The research is focused on improving emission uniformity and providing techniques for controlling cathode porosity. It is anticipated that the research will allow improved performance for current devices and allow development of high current density and long lifetime cathodes for new RF sources. Results to date and plans for the research are presented. | Calabazas Creek Res. Inc. Saratoga CA USA | The Joint 30th International Conference on Infrared and Millimeter Waves and 13th International Conference on Terahertz Electronics, IRMMW-THz 2005 | 19 - 23 September 2005 | --- | Vol. 2 | --- | pp. 385-386 vol. 2 | --- | Print ISBN: 0-7803-9348-1 | --- | 8774226
2501 | High-power, short-pulse, large orbit gyrotron using a pulsed power generator 'ETIGO-IV' | Agusu L., Hayashi T., Idehara T., Jiang W., Manuilov V.N., Naito K., Ogawa I., Yatsui K., Yuyama T., Kamada M. | A ultra high power gyrotron is being developed in millimeter and submillimeter wave region. The gyrotron is large orbit gyrotron (LOG) using an intense relativistic electron beam (IREB) . A pulsed power generator 'ETIGO-IV' is applied for IREB generation. A first prototype LOG was constructed for fundamental operation. The output characteristic of the LOG achieves 143.6 GHz and 9 MW at the fundamental. Corresponding cavity mode is TE 14 . Cavities for 2nd and 4th harmonic operations were designed by numerical simulation. The progress of development for prototype LOGs is presented. | Res. Center for Dev. of Far-Infrared Region Fukui Univ. Japan | The Joint 30th International Conference on Infrared and Millimeter Waves and 13th International Conference on Terahertz Electronics, IRMMW-THz 2005 | 19 - 23 September 2005 | --- | Vol. 2 | --- | pp. 391-392 vol. 2 | --- | Print ISBN: 0-7803-9348-1 | --- | 8774228
2502 | Miniature plasma cathode for high-power terahertz sources | Antonsen T.M. Jr., Carmel Y., Chang R., Granatstein V.L., Nusinovich G.S., Rodgers J. | Efforts to improve efficiency in terahertz vacuum electronic sources such as backward-wave oscillators (BWO) have motivated studies of cathodes capable of generating high-density electron beams so that various interaction circuits may be driven closer to saturation. Preliminary results from experiments on a miniature plasma cathode demonstrate that current densities of up to 1 kA/cm 2 in a 100-micron diameter beam have been achieved. Initial analysis of a 850-GHz, slotted slow-wave structure show that the circuit could be driven at 3-4 times the starting current and that efficiencies of a few percent could be realized. Tests on a gridded plasma cathode show that stable beams of 200 mA at a pulse length of 100 Mu sec and repetition frequencies of up to 200 Hz were generated. | Inst. for Res. in Electron. & Appl. Phys. Maryland Univ. College Park MD USA | The Joint 30th International Conference on Infrared and Millimeter Waves and 13th International Conference on Terahertz Electronics, IRMMW-THz 2005 | 19 - 23 September 2005 | --- | Vol. 1 | --- | pp. 323-324 vol. 1 | --- | Print ISBN: 0-7803-9348-1 | --- | 8733417
2503 | The study on the coaxial gyrotron with two electron beams | Dajun Zhu, Yan Yang, Yuan Xusong, Zhang Yaxin, Zhong Renbin, Liu Shenggang | To meet the needs of the ITER program, the coaxial cavity gyrotron with very high mode, like TE 43.19 , operating at 170GHz with 2MW CW output power was proposed and studied. Since there are outer and inner conducting cylinders with the same electric potential, and the high mode makes the size of the cavity large enough. The high mode coaxial cavity structure, therefore, enables the suggestion of the two- electron beam coaxial gyrotron (TBCG) . This paper deals with the coaxial gyrotron with two- electron beam, and the computer calculations have been carried out. The detailed comparison of the performances of the two- beam gyrotron with that of one- beam is given as well in the paper. The study on the two beam coaxial gyrotron shows that the two beam gyrotron may performance quite well, for example, the TBCG may enhance the higher output power for the two beams may provide higher electric current; and it may improve the mode competition for working at very high mode with potential V=90kV. Detailed analysis and computer simulations for all mention are given in the paper. | Res. Inst. of High Energy Electron. UESTC Chengdu China | The Joint 30th International Conference on Infrared and Millimeter Waves and 13th International Conference on Terahertz Electronics, IRMMW-THz 2005 | 19 - 23 September 2005 | --- | Vol. 1 | --- | pp. 239-240 vol. 1 | --- | Print ISBN: 0-7803-9348-1 | --- | 8724251
2504 | Effect of electron beam radiation on permittivity in PMMA | Bin Gong, Chun Xiao, Jianwei Zhu, Shangyi Fu, Xiaoqing Zhang, Yewen Zhang, Feihu Zheng | The effect of electron beam radiation on permittivity of polymethyl methacrylate (PMMA) samples is investigated. Experimental results show that electron beam radiation makes permittivity of the samples vary visibly. Combining Wakino's model of permittivity of mixture materials, Clausius-Mosotti equation is utilized to analyze the variation of permittivity in PMMA samples after electron beam radiation. Electron beam radiation makes the increase of porosity in samples and thus decreases permittivity. Contrarily, accumulation of injected space charges increases permittivity. | Pohl Inst. of Solid State Phys. Tongji Univ. Shanghai China | 2005 12th International Symposium on Electrets, ISE-12 | 11 - 14 September 2005 | --- | --- | --- | pp. 356-359 | --- | Print ISBN: 0-7803-9116-0 | --- | 8670069
2505 | Pyroelectric and photo-galvanic effects for generation of the focused electron beam, X-rays, photo-actuation and electric micro-propulsion | Brownridge J.D., Hudson T., Kukhtareva T., Wang J.C., Kukhtarev N. | Generation of the focused electron beams and X-Rays by pyroelectric crystals of LiNbO 3 (LN) was first reported by J. Brownridge et al. Similar effects were predicted and observed using photo-galvanic response of Fe-doped photosensitive ferroelectric LN crystals. In this paper we report about electron and X-ray spectra, observed in LN crystals due to generation of high-voltage pulsed electric discharges during heating-cooling cycles. Characteristic X-ray lines from different targets and from LN crystals were observed with maximal energy of 120 keV. We also observed new effect of transformation of energy of heat and light into actuation of the mechanical movement of micro-particles placed into contact with the crystal surface. We discuss application of this thermo- and opto-mechanical effects for applications in micro-propulsion and suggest model, that explain these effects. | Dept. of Phys. Alabama A&M Univ. Normal AL USA | 2005 12th International Symposium on Electrets, ISE-12 | 11 - 14 September 2005 | --- | --- | --- | pp. 479-482 | --- | Print ISBN: 0-7803-9116-0 | --- | 8679921
2506 | High-resolution three-dimensional space-charge and polarization mapping with thermal pulses | Gerhard-Multhaupt R., Lang S.B., Santos L.F., Singh R., Suarez R.F., Wegener M., Wirges W., Mellinger A. | Three-dimensional polarization and space-charge mapping with focused thermal pulses was performed on various electret polymers. In polyvinylidene fluoride (PVDF) films with a structured polarization, a lateral resolution of 38 Mu m and a near-surface depth resolution of better than 0.5 Mu m was achieved. In piezoelectric sensor cables, this technique may help to optimize the poling conditions. For polytetrafluoroethylene (PTFE) films charged with a 15 keV electron beam through a shadow mask, a complete 3D image of the internal electric field distribution was obtained. The fast data acquisition allowed the recording of up to 2000 beam pointings per sample. For tightly focused laser beams, the lateral diffusion of the heat pulse must be taken into account In particular, fast thermal diffusion in the metal electrode may become a limiting factor for the in-plane spatial resolution. Finite-element calculations modelling the heat transport highlight the differences between the one- and three-dimensional implementations of the thermal pulse method. | Dept. of Phys. Univ. of Potsdam Germany | 2005 12th International Symposium on Electrets, ISE-12 | 11 - 14 September 2005 | --- | --- | --- | pp. 212-215 | --- | Print ISBN: 0-7803-9116-0 | --- | 8670057
2507 | Tailored terahertz pulses from a laser-modulated electron beam | Byrd J., Hao Zhao, Robin David, Sannibale F., Schoenlein R.W., Zholents A., Zolotorev M., Martin Michael C. | This paper reports on a way to study coherent synchrotron radiation, and creates an opportunity for tuning the THz emission specifically for the needs of a given experiment. Describe a technique which allows the terahertz pulse to be tailored by appropriate modulation of the laser pulse. This type of technology enables coherent control experiments using this coherent THz source. | Adv. Light Source Lawrence Berkeley Nat. Lab. CA USA | The Joint 30th International Conference on Infrared and Millimeter Waves and 13th International Conference on Terahertz Electronics, IRMMW-THz 2005 | 19 - 23 September 2005 | --- | Vol. 2 | --- | pp. 489-490 vol. 2 | --- | Print ISBN: 0-7803-9348-1 | --- | 8748583
2508 | Secondary emission impaired by charge accumulation in dielectrics: the dynamical method | de Figueiredo M.T., Ferreira G.F.Leal | R.I.C. equations are applied in an attempt to explain secondary emission measurements obtained by continuous electron beam irradiation of a dielectric (Teflon FEP) according to the dynamic method devised by H. von Seggern. | Inst. de Fisica de Sao Carlos univ. de Sao Paulo Sao Carlos Brazil | 2005 12th International Symposium on Electrets, ISE-12 | 11 - 14 September 2005 | --- | --- | --- | pp. 200-203 | --- | Print ISBN: 0-7803-9116-0 | --- | 8670054
2509 | Large orbit gyrotron at submillimeter waves | Kalynov Y.K., Manuilov V.N., Samsonov S.V., Bratman V.L. | A successful operation of a large orbit gyrotron (LOG) at submillimeter waves has been demonstrated. The LOG utilized a 250 keV/4A/10 Mu s axis-encircling electron beam produced by a thermionic-emission electron optical system. The third cyclotron harmonic, single-mode oscillations at the frequencies of 371 GHz and 414 GHz for TE 3,8 and TE 3,9 modes, respectively, with a power up to 10 kW have been measured. Using a cavity of smaller diameter, the LOG operation at the TE 3,5 mode at the frequency of 369 GHz with power up to 20 kW was achieved. | Inst. of Appl. Phys. Russian Acad. of Sci. Russia | The Joint 30th International Conference on Infrared and Millimeter Waves and 13th International Conference on Terahertz Electronics, IRMMW-THz 2005 | 19 - 23 September 2005 | --- | Vol. 2 | --- | pp. 443-444 vol. 2 | --- | Print ISBN: 0-7803-9348-1 | --- | 8774251
2510 | Preliminary project of the 400 GHz/200 W/CW second harmonic gyrotron | Idehara T., Khizhnjak V.I., Lygin V.K., Malygin O.V., Mitsudo S., Moiseev M.A., Ogawa I., Zapevalov V.E. | The report presents the 400 GHz/0.2 kW/CW second harmonic gyrotron preliminary design. The gyrotron will be used with appropriate superconducting magnet. The possibilities to optimize an electron beam-cavity system and mode converter are discussed for different gyrotron versions. The influence of cavity mode competition and other effects are investigated. | Inst. of Appl. Phys. Russian Acad. of Sci. Russia | The Joint 30th International Conference on Infrared and Millimeter Waves and 13th International Conference on Terahertz Electronics, IRMMW-THz 2005 | 19 - 23 September 2005 | --- | Vol. 2 | --- | pp. 439-440 vol. 2 | --- | Print ISBN: 0-7803-9348-1 | --- | 8774249
2511 | Scattering Loss of Photonic Crystal Waveguides and Nanocavities Induced by Structural Disorder | Hughes S., Kira G., Mitsugi S., Notomi Masaya, Ramunno L., Shinya Akihiko, Watanabe Toshifumi, Kuramochi Eiichi | We achieve very low loss (2 dB/cm) photonic crystal slab waveguides by using improved electron beam lithography. The loss of our sample is largely determined by lithography-induced disorder, which is supported by a theory based on the photon Green function formalism. We find that this disorder effect is also significant in high quality factor nanocavities. | NTT Corporation Japan; kuramoti@nttbrl.jp | Pacific Rim Conference on Lasers and Electro-Optics, CLEO/Pacific Rim 2005 | 30 - 02 August 2005 | --- | --- | --- | pp. 10-11 | --- | Print ISBN: 0-7803-9242-6 | --- | ---
2512 | Modeling of tetrahedrally close-packed structures in magnetic nanocrystalline Fe-C films | Kuzovnikov A.V., Kveglis L.I., Timofeev I.V. | The atomic structure under investigation was generated in Fe-C films as a result of heating by electron beam, annealing in an evacuated furnace and mechanical shock. Models of three-dimensional atomic structure of explored films assuming modular self-organizing and Frank-Kasper polyhedrons conceptions are constructed. Comparison of Fourier model in certain zone axes with the actual patterns of an electron diffraction obtained from 'explosive' crystals detected the possibility of structure, containing icosahedrons and Frank-Kasper polyhedrons such as FK16 in Fe-C films. | --- | Proceedings of the 2005 International Conference Physics and Control | 24 - 26 August 2005 | --- | --- | --- | pp. 742-746 | --- | Print ISBN: 0-7803-9235-3 | --- | 8715835
2513 | Visual servoing of a mobile microrobot inside a scanning electron microscope | Fatikow S., Sievers T. | Mobile microrobots with piezo slip-stick actuation and more than one degree of freedom mostly do not have internal pose sensors. One possibility for fast pose estimation with high accuracy is the application of external visual sensors like a video camera in combination with a light microscope or a scanning electron microscope (SEM) . In particular, the use of a SEM makes high demands on the image processing. High update rates of the pose data enforce a short image acquisition time of the SEM images. Hence, the image noise increases, because frame averaging or averaging of the detector signal is time consuming. This paper presents a method to calculate the x, y position and the orientation of a micro gripper in a strongly noised SEM image stream with cross-correlation in real-time. To make real-time pose estimation possible, only a region-of-interest (ROI) is correlated with the target pattern. The SEM is almost predestined to work with ROI's, because the scan area of the electron beam can be chosen arbitrarily. At the beginning of the paper, the setup of the used mobile microrobot based nanohandling station was described briefly. | Dept. of Comput. Sci. Oldenburg Univ. Germany | IEEE/RSJ International Conference on Intelligent Robots and Systems, (IROS 2005) 2005 | 2 - 6 August 2005 | --- | --- | --- | pp. 1350-1354 | --- | Print ISBN: 0-7803-8912-3 | --- | 8750319
2514 | Mathematical modeling of the electron beam formatting system on the basis of field emission cathode | Vinogradova E.M., Egorov N.V. | It is solved the problem of field emission cathode mathematical modeling and the electron gun for vacuum electronics. The supposed shape of the field emission cathode is 'sphere-on-spindle' (as a cathode) on the sphere substrate and the spherical segment (as an anode) . | St. Petersburg State Univ. Russia | Proceedings of the 2005 International Conference Physics and Control | 24 - 26 August 2005 | --- | --- | --- | pp. 289-292 | --- | Print ISBN: 0-7803-9235-3 | --- | 8706325
2515 | InGaAs quantum dot lasers by selective area MOCVD growth | Coleman J.J., Cueva G.R., Elarde V.C. | Quantum dot heterostructure lasers formed by a combination of electron beam lithography and selective area MOCVD growth are described. The quantum dot laser growth and fabrication process are presented and the observed 3-dimensional quantized spectral properties are outlined. | Illinois Univ. Urbana IL USA | IEEE Conference on Nanotechnology, 2005 5th | 11 - 15 July 2005 | --- | --- | --- | pp. 390-392 vol. 1 | --- | Print ISBN: 0-7803-9199-3 | --- | 8681860
2516 | 1.3/1.55 Mu m optical directional coupler by photonic crystal with a defect shifting design | Chan Yi-Jen, Chen Chii-Chang, Fan-Hsiu Huang, Shiuan-Jie Wang, Wei-Yu Chiu, Yen-Hsiang Wu, Wen-Kai Wang | This study demonstrated a use of photonic crystal directional coupler to separated two lights of 1.3 Mu m and 1.55 Mu m wavelength. The photonic crystal structure consists of the InAlGaAs nano-rods arranged in square-shaped lattice, and the device was fabricated by the electron beam lithography. For the measurement results, the optical power extinction ratio between the 1.3 Mu m and 1.55 Mu m output ports are 10 dB and 17 dB, respectively. This behavior helps in designing devices to split two wavelengths, and the measurement results confirm that 1.3/1.55 Mu m directional coupler can be realized in the photonic crystal. Additionally, the defect shifting effect was also discussed in this study. By moving a defect lattice near the bend region appropriately, the transmission loss could be reduced significantly. Therefore this effect can be considered into the design of the photonic crystal directional coupler to improve the device performance. | Dept. of Electr. Eng. Nat. Central Univ. Chung-li Taiwan | IEEE Conference on Nanotechnology, 2005 5th | 11 - 15 July 2005 | --- | --- | --- | pp. 245-248 vol. 1 | --- | Print ISBN: 0-7803-9199-3 | --- | 8681824
2517 | Influence of the dielectric layer on the performance of FED | Wei Lei, Xiaobing Zhang, Wei Gu | In a field emission display device, the triode structure influences the emission characteristic of the field emitters seriously. And the focusing of the electron beam is hard to achieve. Apart from this, the permittivity of the dielectric layer (&#949; d ) in the triode determines the capacitance between the cathode and gate electrodes. This capacitance influences the charging time of the cathode pulse and the gray scale of the video image. This paper studies a triode structure to find how &#949; d affects the performance, and how to achieve electron beam focusing. | Dept. of Electron. Eng. Southeast Univ. Nanjing China | The 18th International Vacuum Nanoelectronics Conference, IVNC 2005 Technical Digest of | 10 - 14 July 2005 | --- | --- | --- | --- | --- | Print ISBN: 0-7803-8397-4 | --- | 8866368
2518 | Micro-nano electro mechanical systems for practical applications | Esashi M. | Summary form only given. MEMS (micro electro mechanical systems) and NEMS (nano electro mechanical systems ) have been developed based on silicon micromachining for practical applications. Sophisticated MEMS device used as a two-axis rotating gyroscope for navigation control system was developed. A silicon ring rotor is electrostatically levitated and rotated at 12,000rpm. The 4mm diameter ring rotor and 5m radial gap between rotor and electrode were fabricated using deep RIE (reactive ion etching) and the rotor is sandwiched between two glasses which have control electrodes. The levitation is actively controlled by force balancing in all directions using a capacitive displacement sensing and an electrostatic actuation. The rotation is based on the principle of a variable capacitance motor. The function as the high performance gyroscope and accelerometer were successfully demonstrated. Small size relays for high frequency operation are required for LSI tester. MEMS relay which uses a thermal bimetal actuator for making contact to multi-springs was developed. The springs have electrical connections to the backside using electrical feedthrough in a glass, which results in high frequency response up to 20 GHz. Excellent reliability more than 10 7 cycles was achieved owing to the hermetic scaling performed by wafer level packaging using anodic bonding of glass and silicon. Multiprobe data storage has been developed. High density electrical feedthrough in a glass was used for the interconnection to its control IC. Electrical rewritable recording on a conductive polymer film and a ferroelectric recording were performed. Electron field emitter array for the purpose of multi-column electron beam lithography was developed using carbon nano tube emitter and electrostatic lens for focusing. It was evident that hydrogen covered carbon nano tube reduces the work function for field emission and the emission noise. Highly sensitive sensors using micro-nano structures such as thin cantilevers have been developed. Bow-tie antenna for near field optical microscope and magnetic resonant force microscope will be presented. | Graduate Sch. of Eng. Tohoku Univ. Sendai Japan | IEEE Conference on Nanotechnology, 2005 5th | 11 - 15 July 2005 | --- | --- | --- | --- | --- | Print ISBN: 0-7803-9199-3 | --- | 8681791
2519 | Exchange bias effect in Co-Cu-Co pseudo spin-valve layers | Ng V., Verma L.K. | In this paper, we present the exchange bias effect observed at low temperatures in ferromagnetic (FM) layers coupled through a non-magnetic (NM) layer. A pseudo spin valve trilayer of Co-Cu-Co is fabricated by electron beam evaporation and studied. Room temperature study shows that the film is ferromagnetically coupled with easy axis in plane with the film. Low temperature vibrating sample magnetometer study of the film reveals the complicated switching mechanism in the trilayer structures by several switching steps, observed in the hysteresis cycle as the magnetic field is swept across the sample. The number of steps is found to depend on the direction of measurement. The variation of magnetic properties of pseudo spin valve is studied at different temperatures and angles with respect to the applied magnetic field. | Dept. of Electr. & Comput. Eng. Nat. Univ. of Singapore Singapore | IEEE Conference on Nanotechnology, 2005 5th | 11 - 15 July 2005 | --- | --- | --- | pp. 146-148 vol. 1 | --- | Print ISBN: 0-7803-9199-3 | --- | 8681797
2520 | Aluminum nano-cantilevers for high sensitivity mass sensors | Boisen A., Davis Zachary J. | We have fabricated Al nano-cantilevers using a very simple one mask contact UV lithography technique with lateral dimensions under 500 nm and vertical dimensions of approximately 100 nm. These devices are demonstrated as highly sensitive mass sensors by measuring their dynamic properties. Furthermore, it is shown that Al has a potential higher sensitivity than Si based dynamic sensors. Initial testing of these devices has been conducted using a novel scanning electron microscope setup were the devices were tested under high vacuum conditions. The Q-factor was measured to approximately 200 and the mass sensitivity was measured to 2 attograms/Hz by depositing electron beam induced carbon at the end of the nano-cantilever. | Dept. of Micro & Nanotechnology Tech. Univ. Denmark Lyngby Denmark | IEEE Conference on Nanotechnology, 2005 5th | 11 - 15 July 2005 | --- | --- | --- | pp. 126-129 vol. 1 | --- | Print ISBN: 0-7803-9199-3 | --- | 8681792
2521 | Laser assisted imprint of silicon nanostructure with good crystal quality | Ching-Fuh Lin, Kuan Chieh-Hsiung, Zhao-Ren Huang, Liang Eih-Zhe | Excimer laser assisted imprint technology is implemented to create nanostructure on silicon substrate. Patterns with 25-nm feature sizes are successfully fabricated on quartz mold using electron beam lithography for nano-imprint. Transfer of nano-meter features to silicon is experimented. Parameters for optimal imprint are investigated. With a peak light intensity of 1&sim;2 J/cm 2 , imprint pressure of 10&sim;100 g/cm 2 , and high vacuum at 10 6 torr, nano-imprint has very good results. The carrier lifetimes before and after laser-assisted imprint are studied and discovered to vary from 1818 Mu s to 640 Mu s. This small damage of Si substrate is attributed to recrystallization of silicon. | Graduate Inst. of Electro-optical Eng. Nat. Taiwan Univ. Taipei Taiwan | IEEE Conference on Nanotechnology, 2005 5th | 11 - 15 July 2005 | --- | --- | --- | pp. 452-455 vol. 2 | --- | Print ISBN: 0-7803-9199-3 | --- | 8690539
2522 | Spatially selective removal of carbon nanotubes for fabricating nanotube circuits | Fukuba Shin-ya, Homma Yoshikazu, Kanzaki Kenichi, Kobayashi Yoshihiro, Suzuki Satoru | Spatially selective removal of single-walled carbon nanotubes from a random nanotube network is demonstrated. The method simply involves local irradiation of a low-acceleration-voltage electron beam and annealing in air, and could be applied for the fabrication of a various kinds of nanotube networks. Raman spectroscopy measurements showed that the elimination of nanotubes during annealing is due to damage caused by the low-acceleration-voltage electron irradiation. Less defective nanotubes showed a higher tolerance against the irradiation damage. The higher tolerance was found to be maintained even after the irradiation damage was induced. | NTT Basic Res. Labs. Japan | IEEE Conference on Nanotechnology, 2005 5th | 11 - 15 July 2005 | --- | --- | --- | pp. 426-429 vol. 1 | --- | Print ISBN: 0-7803-9199-3 | --- | 8681870
2523 | Imaging the quantum world using the phase of electron waves | Tonomura Akira | Electrons are always detected as particles, but can also show wave properties. This apparently incompatible nature of electrons that quantum mechanics predicts can now be experimentally demonstrated. In addition, the wave properties of electrons can be utilized to directly observe quantum phenomena which have begun to appear at many places in nanoscopic regions. Examples include the observation of quantized vortices in superconductors by using bright electron beams we developed. | Adv. Res. Lab. Hitachi Ltd. Saitama Japan | IEEE Conference on Nanotechnology, 2005 5th | 11 - 15 July 2005 | --- | --- | --- | pp. 3-6 vol. 1 | --- | Print ISBN: 0-7803-9199-3 | --- | 8681760
2524 | GHz modulation of carbon nanotube cathodes for microwave amplifiers | Amaratunga G.A.J., Dieumegard D., Gangloff L., Griening O., Hudanski L., Milne W.I., Minoux E., Peauger F., Schnell J.P., Teo K., Legagneux P. | Cold cathodes based on carbon nanotubes (CNs) allow to produce a pulsed/directly modulated electron beam. Using an array of vertically aligned CNs that exhibit an aspect ratio of around 200, we demonstrated the modulation of a 1.5 A/cm 2 beam at 1.5 GHz frequency. Such CN cathodes are very promising for their use in a new generation of compact and low cost microwave amplifiers that operates between 30 and 100 GHz. | Thales R&T Orsay France | IEEE Conference on Nanotechnology, 2005 5th | 11 - 15 July 2005 | --- | --- | --- | pp. 865-867 vol. 2 | --- | Print ISBN: 0-7803-9199-3 | --- | 8672292
2525 | Optimization of the triode structure in a FED element | Guodong Yang, Xiaobing Zhang, Xie Minyong, Lei Wei | In this paper, the influence of the width of the cathode electron on the electric field in an undergate structure has been studies. After the design, the electric field is strong enough in front of the carbon nanotube (CNT) cathode with a thick dielectric layer. To increase the emission current from the center region of the CNT-cathode, some empty holes are fabricated on the cathode electrode. Apart from this, an additional electrode is used to focus the electron beam. | Dept. of Electron. Eng. Southeast Univ. Nanjing China | The 18th International Vacuum Nanoelectronics Conference, IVNC 2005 Technical Digest of | 10 - 14 July 2005 | --- | --- | --- | pp. 217-281 | --- | Print ISBN: 0-7803-8397-4 | --- | 8885392
2526 | Nanofabrication of templates with ultra sharp SiC tips for nanoimprint lithography | Adnan Malik, Huq E., Jiarui Tao, Xingzhong Zhao, Zheng Cui, Chen Yifang | Development of a novel nanofabrication process is reported for the fabrication of SiC nanoimprint templates with ultra sharp tip arrays. The process involves electron beam lithography (EBL) to pattern dot arrays, reactive ion etch (RIE) to form tip shape, oxidation/wet etch to sharpen the tips and finally silicon tips conversion into SiC to harden the tips. The resulting SiC tips are not only of high resolution for nanoimprint lithography, but also of high hardness for high pressure lithography process. Sharp tips are as small as a few nanometers. With such templates, manufacture of vacuum nano-electronic devices and large area nano-electronics can be carried out by nanoimprint lithography. | Rutherford Appleton Lab. Chilton UK | The 18th International Vacuum Nanoelectronics Conference, IVNC 2005 Technical Digest of | 10 - 14 July 2005 | --- | --- | --- | pp. 240-241 | --- | Print ISBN: 0-7803-8397-4 | --- | 8931523
2527 | On the uniformity of field emission in screen printed CNT-cathodes: the effects of the cathode roughness | Cao Meng, Changchun Zhu, Zeng Fanguang, Weihua Liu | The effects of the cathode roughness on the trace of the electron beams were given by numerical result for the first time. And some of the simulation results were confirmed in a testing device. | Sch. of Electron. & Information Eng. Xi''an Jiaotong Univ. China | The 18th International Vacuum Nanoelectronics Conference, IVNC 2005 Technical Digest of | 10 - 14 July 2005 | --- | --- | --- | pp. 318-319 | --- | Print ISBN: 0-7803-8397-4 | --- | 8874776
2528 | Intense electron emission from graphite-nanocrater (GRANC) cold cathode and its application to scanning electron microscopes | Mimura Hidenori, Neo Yoichiro, Matsumoto Takahiro | Carbon nanotubes (CNTs) have attracted special interest from the point of view of high brightness point electron sources. The best performance of the brightness was reported for a multi-walled CNT. This characteristic seems to be promising for the fabrication of devices with point electron sources such as scanning electron microscopes and transmission electron microscopes. In this paper, the brightness of electron beam from a graphite-nanocrater GRANC cathode is fabricated onto a conical shaped graphite rod by hydrogen plasma etching. A high density electron emission more than 1 A/cm 2 and brightness of the order of 10 11 -10 12 Asr -1 m 2 are obtained. This high brightness is similar to the highest reported performance for CNTs. | Res. & Dev. Center Stanley Electr. Corp. Tsukuba Japan | The 18th International Vacuum Nanoelectronics Conference, IVNC 2005 Technical Digest of | 10 - 14 July 2005 | --- | --- | --- | pp. 250-251 | --- | Print ISBN: 0-7803-8397-4 | --- | 8902907
2529 | Fabrication and characterization of Pt nanosplit emitter using electron beam induced deposition | Abo S., Takai M., Tsukatani Y., Wakaya F., Yamasaki N., Murakami K. | The resistance and electron coherence length of Pt nanowires fabricated using electron beam (EB) induced deposition were investigated. It was shown that post annealing was effective for reducing the resistance of the EB deposited wires. The EB deposited Pt wires after 400&deg;C annealing showed positive magnetoresistance at low temperatures due to the weak antilocalization. The obtained phase-breaking lengths from the fitting became about 5 nm at 77 K and 15 nm at 4 K, It indicates that the post annealing process is required for the nanosplit emitter and the nanosplit emitter with a gap size of 12 nm must be operated at 4 K in order to observe the electron interference pattern from the nanosplit emitter. Further investigation with nanosplit-emitters after annealing at lower operation temperatures is in progress. | Res. Center for Mater. Sci. at Extreme Condictions Osaka Univ. Japan | The 18th International Vacuum Nanoelectronics Conference, IVNC 2005 Technical Digest of | 10 - 14 July 2005 | --- | --- | --- | pp. 157-158 | --- | Print ISBN: 0-7803-8397-4 | --- | 8874755
2530 | Electron emission properties of carbon nanotube FEAs evaluated with projection microscopy | Saito Y., Sato H., Tatsumi G., Tsumagari T., Hata K. | In this paper, a projection microscope which consists of two electrostatic lenses with large spherical aberration coefficients were developed to determine the electron emission properties of carbon nanotube (CNT) field emitter array (FEA) . This projection microscope allows the observations of the emitting directions of electron beams as well as the distributions of working emitters in the cathode plane. | Dept. of Electr. & Electron. Eng. Mie Univ. Tsu Japan | The 18th International Vacuum Nanoelectronics Conference, IVNC 2005 Technical Digest of | 10 - 14 July 2005 | Oxford | --- | --- | pp. 159-160 | --- | Print ISBN: 0-7803-8397-4 | --- | 8874756
2531 | Progress toward realization of the digital electrostatic e-beam array lithography (DEAL) concept | Blalock B., Durisety C., Fowlkes J., Gardner W.L., Hensley D.K., Islam S., Joy D.C., Kasica R.J., Melechko A.V., Rack P.D., Randolph S.J., Rucker R., Simpson M.L., Thomas D.K., Yang X., Baylor L.R. | Prototype field emission devices have been fabricated in the 300-1000 eV range using vertically aligned carbon nanofibers as the field emitter. The devices are fabricated using a self-aligned process for the extraction gate opening and the focus grid opening is defined lithographically. Field emission tests of the completed devices are carried out in a vacuum chamber with a phosphor anode and show that the emission follows Fowler-Nordheim characteristics. A technique to selectively grow fibers with W in digitally addressable field-emission array (DAFEA) prototype devices is demonstrated by nanoscale electron beam induced deposition (EBID) . A non-organometallic precursor, WF 6 , is used to deposited metallic W fibers. Vacuum electrical testing revels that electrons are successfully extracted from the W nanofiber tip and have been used to draw lines in PMMA coated glass substrates in the DEAL lithography testbed. This growth technique can be used to repair DAFEA emitters thus providing a means to produce a reliable massive parallel e- beam write head. | Oak Ridge Nat. Lab. TN USA | The 18th International Vacuum Nanoelectronics Conference, IVNC 2005 Technical Digest of | 10 - 14 July 2005 | --- | --- | --- | pp. 74-75 | --- | Print ISBN: 0-7803-8397-4 | --- | 8894322
2532 | Photonic crystal reflex klystron using cold cathode | Han S.T., Jeon S.G., Park G.S., Shin Y.M., So J.K., Jang K.H. | In this paper, we report a photonic crystal reflex klystron which can potentially radiate at submillimeter wave when the proper current density (&sim;kA/cm ) of electron beam is supplied. Using the property of photonic band gap, we are able to design photonic crystal resonator in which a high order TM mno mode can be stably supported and coupled to an external system without distortion of the high order resonance mode, where the output power can be increased by m&times;n compared with conventional reflex klystron at the same frequency. | Sch. of Phys. Seoul Nat. Univ. South Korea | The 18th International Vacuum Nanoelectronics Conference, IVNC 2005 Technical Digest of | 10 - 14 July 2005 | --- | --- | --- | --- | --- | Print ISBN: 0-7803-8397-4 | --- | 8874759
2533 | High aspect ratio Pt field emitters fabricated by electron beam assisted deposition | Cui Z., Gu C.Z., Li H.J., Luo Q., Wang Z.L., Yang H.F., Jin A.Z. | In this work, we studied the fabrication of high aspect ratio individual Pt nanopillar as field emitters and measured their field emission properties. Pt nanopillars were fabricated by electron beams (EB) assisted chemical vapor deposition (CVD) method with a dual- beam focused ion beam (FDB) system. | Beijing Nat. Lab. for Condensed Matter Phys. Chinese Acad. of Sci. Beijing China | The 18th International Vacuum Nanoelectronics Conference, IVNC 2005 Technical Digest of | 10 - 14 July 2005 | --- | --- | --- | --- | --- | Print ISBN: 0-7803-8397-4 | --- | 8874764
2534 | Electron emission from planar-type cathodes based on nanocrystalline silicon thin films | Mimura Hidenori, Neo Yoichiro, Yokoo Kuniyoshi, Shimawaki H. | Many types of cold cathodes have been studied to realize a high and stable electron emission current. Emission uniformity over a large cathode area and small energy dispersion in emitted electrons are essentially important for a field emission display and high frequency electron beam devices. In addition, a low cost and reliable fabrication of the cathode is also important. We have fabricated nanocrystalline Si planar cathodes by a laser ablation technique and investigated their emission characteristics. | Dept. of Syst. & Inf. Eng. Hachinohe Inst. of Technol. Japan | The 18th International Vacuum Nanoelectronics Conference, IVNC 2005 Technical Digest of | 10 - 14 July 2005 | --- | --- | --- | --- | --- | Print ISBN: 0-7803-8397-4 | --- | 8874763
2535 | RF modulation of a 3 mA beam current from a carbon nanotube cathode | Ahmed H., Amaratunga G.A.J., Chhowalla M., David J.-F., Dieumegard D., Gangloff L., Hasko D.G., Lacerda R., Legagneux P., Milne W.I., Minoux E., Peauger F., Schnell J.-P., Teo K.B.K., Vincent P., Hudanski L. | A micro-triode operating at 30 GHz is currently under development. This triode is composed of two 30 GHz re-entrant resonant cavities (input and output, respectively cathode-grid space and anode-grid space) separated by a grounded thin metallic grid. A dc bias between cathode-grid and anode-grid provides a continuous electron beam. The superposition of a 30 GHz electric field created in the input cavity, leads to increase the average grid current, which is indicative of the electron beam modulation. | Thales Res. & Technol. France | The 18th International Vacuum Nanoelectronics Conference, IVNC 2005 Technical Digest of | 10 - 14 July 2005 | --- | --- | --- | pp. 26-28 | --- | Print ISBN: 0-7803-8397-4 | --- | 8894316
2536 | Temperature dependence of magnetic domain structures of Co particles fabricated by electron beam lithography | Suzuki T., Kageyama Yasuyuki | Submicron-sized Co particles were fabricated by patterning single crystal Co thin films, and their magnetic domain structures were observed by magnetic force microscopy (MFM) with temperature up to 200 &deg;C. The Co films (220 nm in thickness) were epitaxially deposited onto Al 2 O 3 [001] single-crystal substrates by electron beam evaporation, and from these films (with their c-axis parallel to the surface normal) circular dots with diameters of 0.5, 1, and 2.5 Mu m were patterned by electron beam lithography and Ar ion beam etching. Maze patterns in domain structure were clearly observed in all types of dots. MFM images taken at elevated temperatures did not show prominent change in the domain pattern, which implies stability of Co magnetization up to this temperature. Landau-Lifshitz-Gilbert (LLG) simulation results showed good agreement with these experimental data, and also predicted that a vortex structure will be obtained with thinner (50 nm) dots at 200 &deg;C. | Inf. Storage Mater. Lab. Toyota Technol. Inst. Nagoya Japan | IEEE Conference on Nanotechnology, 2005 5th | 11 - 15 July 2005 | --- | --- | --- | pp. 23-26 vol. 1 | --- | Print ISBN: 0-7803-9199-3 | --- | 8681765
2537 | Radioemission of the modulated electron beam injected into ionosphere along the geomagnetic field | Anisimov I.O., Kelnyk O.I., Zhao Zhengyu, Yang Yong | This paper contains the calculation of the radioemission of semi-restricted thin modulated electron beam injected from the spacecraft board into the ionosphere plasma along the geomagnetic field. Radioemission appears due to the synchronism between the electric current wave of modulated beam and electromagnetic eigenmode of the anisotropic plasma. Radiation pattern for whistlers' frequencies is formed as a result of the interference between three independent modes with the same frequency and different wavelengths. Consequently, Pointing vector angular dependence is oscillatory at small angles. At larger angles, the radiation pattern has a sharp maximum near the resonant cone. | Sch. of Electron. & Inf. Wuhan Univ. China | IEEE Antennas and Propagation Society International Symposium 2005 | 3 - 8 July 2005 | --- | Vol. 4B | --- | pp. 414-417 vol. 4B | --- | Print ISBN: 0-7803-8883-6 | --- | 8661652
2538 | Nonlinear dynamics in nanomechanical oscillators | Almog R., Buks Eyal, Shtempluck Oleg, Zaitsev Stav | In the present work we investigate nonlinear dynamics in a nanomechanical doubly clamped beam made of PdAu fabricated using bulk nanomachining and e- beam lithography. The beam is driven into nonlinear regime of oscillations and the response is measured by an electron beam displacement detector. In one set of experiments we study the impact of nonlinear damping on the dynamics in the bistable regime of operation. For data analysis we introduce a nonlinear damping term to Duffing equation. The experiment shows conclusively that accounting for nonlinear damping effects is needed for correct modeling of the dynamics. In another set of experiments we study intermodulation mechanical gain near the onset of bistability. As predicted by a theoretical analysis, we find high intermodulation gain when the system is operated close to a bifurcation. | Dept. of Electr. Eng. Technion-Israel Inst. of Technol. Haifa Israel | Proceedings of the 2005 International Conference on MEMS, NANO and Smart Systems | 24 - 27 July 2005 | --- | --- | --- | pp. 387-391 | --- | Print ISBN: 0-7695-2398-6 | --- | 8634228
2539 | Optimizing conversion efficiency of the monotron, a microwave tube with RF-field bunching | Barroso J.J. | In its classical embodiment - a circular cylindrical cavity driven by a rectilinear electron beam - the simplest of the transit-time microwave tubes, the monotron, has its conversion efficiency limited to 20.0%. But we demonstrate here that on considering a stepped electric-field axial profile described by a tanh (z) function, the monotron efficiency can attain the theoretical maximum value of 57.0%, almost three times as high as that obtained from the conventional uniform field distribution. This is accomplished by using two cavities electromagnetically coupled by an annular slit crossed by an electron stream. From a one-dimensional analysis, a two-cavity monotron is developed to operate in the TM 010 mode at 4.0 GHz when self-excited by a 20 keV, 10 A hollow electron beam. The device operation is examined through a 21/2-D particle-in-cell (PIC) simulation giving a 47.5% conversion efficiency. Departure from the theoretically predicted efficiency is explained by beam-thickness effects. | INPE Nat. Inst. for Space Res. Sao Jose Dos Campos Brazil | IEEE MTT-S International Conference on Microwave and Optoelectronics 2005 SBMO/ | 25 - 28 July 2005 | --- | --- | --- | pp. 133-136 | --- | Print ISBN: 0-7803-9341-4 | --- | 8995862
2540 | An ultra-compact electron-beam column | Birecki H., Lam Sity, Naberhuis Steve, Sheng Xia, Kuo Huei Pei | In this paper, an electron optical system with an array of columns was developed for an electron- beam addressable data storage device that has the form factor of compact flash and capacity> 10 GB. The columns were analyzed with a single Spindt emitter and a three-aperture focusing structure that focuses the beam into a 40 nm core that contains &sim; 60% of the beam current and a tail that spreads to several hundred nanometers. The focusing structure and the emission characteristics for Spindt emitters were presented. An extended electron source that consists of an array of regularly or randomly distributed point emitters which consists of a randomly distributed hemi-spherical poly-silicon nodules (NPS) with 20 &plusmn; 5 nm radius. The physical and electron emission characteristics of NPS were also presented. A novel electron optical column to focus the emission from the NPS extended electron source into a diameter | Hewlett-Packard Lab. Palo Alto CA USA | The 18th International Vacuum Nanoelectronics Conference, IVNC 2005 Technical Digest of | 10 - 14 July 2005 | --- | --- | --- | pp. 354-355 | --- | Print ISBN: 0-7803-8397-4 | --- | 8923051
2541 | Design and fabrication of micro carbon nanotube column for electron-beam lithography | Tsai C.H., Tseng S.C., Wang C.P., Yao B.C. | This articles describes the preliminary design and fabrication results of micro carbon-nano-tube (CNT) column for electron- beam lithography. The column consists of gated single vertical aligned CNT electron source and one metal electrostatic lens. The CNT electron source was fabricated by combination of optical lithography, electron- beam writing and inductively coupled plasma chemical vapor deposition (ICP-CVD) growth. The simulated minimum spot size was 80 nm with one metal electrostatic lens for a 40 nm diameter CNT. | Center for Meas. Stand. Ind. Technol. Res. Inst. Hsinchu Taiwan | IEEE Conference on Nanotechnology, 2005 5th | 11 - 15 July 2005 | --- | --- | --- | pp. 673-676 vol. 2 | --- | Print ISBN: 0-7803-9199-3 | --- | 8672247
2542 | Electrostatic lens characterization through nanorobotic manipulation | Arai F., Fukuda T., Saito Y., Pou Liu | Carbon nanotube can be used as an emitter for electron- beam-induced deposition, but the electron beam size is limited to micro scale and therefore cannot he used for creating 3D structures with high resolution. In order to focus the electron beam we created a single hole electrostatic lens and determined its characteristics through nanorobotic manipulation. We used a carbon nanotube bundle as emitter and measured its field emission property. The focused effect of the electrostatic lens was demonstrated through a series of electron beam patterns observed in real time with a field emission microscope inside a scanning electron microscope. | Nagoya Univ. Japan | IEEE Conference on Nanotechnology, 2005 5th | 11 - 15 July 2005 | --- | --- | --- | pp. 729-732 vol. 2 | --- | Print ISBN: 0-7803-9199-3 | --- | 8672260
2543 | Space charge breakdown in PMMA without applied field | Bin Gong, Chun Xiao, Yewen Zhang, Feihu Zheng | Space charge was introduced into polymethyl methacrylate (PMMA) by electron beam radiation and the interactional mechanism between space charge and PMMA was investigated in this paper. A new model of space charge effect breakdown, based on the traditional dielectric treeing breakdown theory, was promoted. This model proposes that dielectric space charge breakdown doesn't always occur during injection or acceleration of space charge under applied field, the breakdown can also be generated during detrapping of space charge, and applied field is not a necessary condition for dielectric breakdown. | Pohl Inst. of Solid State Phys. Tongji Univ. Shanghai China | Proceedings of 2005 International Symposium on Electrical Insulating Materials, (ISEIM 2005) | 5 - 9 June 2005 | --- | Vol. 2 | --- | pp. 356-359 Vol. 2 | --- | Print ISBN: 4-88686-063-X | --- | 8531432
2544 | DNA nano-patterning by e-beam induced charge accumulation | Cheng-Hsien Liu, Chii-Dong Chen, Hung -Yi Lin, Pei-Yin Chi | Programmable patterning is one of the critical issues in pursuit of the long term goal of constructing the nanodevices, which we focus on in this research is biomolecule patterning. In this paper, we demonstrate a physical method of arranging DNA into specific desired nanoscale patterns on a glass substrate by using focused electron beam. Electron beam bombardment produces the distinct regions with trapped charges on a glass substrate, which exert the electrostatic attractive force for the DNA molecules. Various DNA patterns with the dimension ranging from micrometers to nanometers could be obtained without any chemical modification. DNA patterning by electron beam induced charge accumulation has been demonstrated by using both long (linear Lambda ,-phage DNA) and short (20-mer) DNA strands. The relationship between the amount of immobilized DNA and the electron beam doses is examined in this paper. | Inst. of Microelectromech. Syst. Nat. Tsing Hua Univ. Hsinchu Taiwan | The 13th International Conference on Solid-State Sensors, Actuators and Microsystems, Digest of Technical Papers, TRANSDUCERS '05 | 5 - 9 June 2005 | --- | Vol. 2 | --- | pp. 1433-1436 Vol. 2 | --- | Print ISBN: 0-7803-8994-8 | --- | 8659962
2545 | Schottky emitters with carbon nanotubes as electron source | Esashi M., Ngo Quang Minh, Nguyen Tuan Hong, Nomura Y., Ono T., Phan Hong Khoi, Phan Ngoc Minh | In this paper we present a simple approach for making a Schottky emitter with carbon nanotubes (CNT) . A tungsten wire of 0.3 mm diameter was used as a heating filament. An iron rod of 0.3 mm diameter having a sharp tip was weld-bonded to the filament. By heating the filament to around 750&deg;C in a mixture of (C 2 H 2 +Ar) , multi-wall CNT was grown at the Fe tip. Electron field emission and thermal-field emission properties of the fabricated Schottky emitter were measured at different temperatures. At room temperature, the field emission current well obeyed the Fowler-Nordheim (F-N) mechanism with threshold voltage of around 0.2 V/Mu m. At the temperature of higher than 780&deg;C, the thermal-field emission dominated and both field emission and thermal-field emission were very stable with very low fluctuation. Enhancement factor of 1.3 &times; 10 7 m -1 and work function of 4.95 eV were evaluated for the grown CNT. The mentioned CNT-Schottky emitters for advanced electron beam instruments are expected. | Inst. of Mater. Sci. Vietnamese Acad. of Sci. & Technol. Hanoi Vietnam | The 13th International Conference on Solid-State Sensors, Actuators and Microsystems, Digest of Technical Papers, TRANSDUCERS '05 | 5 - 9 June 2005 | --- | Vol. 1 | --- | pp. 267-270 Vol. 1 | --- | Print ISBN: 0-7803-8994-8 | --- | 8641413
2546 | Observation of charge accumulation process in electron beam irradiated polymers using pressure wave propagation method | Gotoh D., Liu R., Takada T., Tanaka Y., Tomita N., Watanabe R., Fukuyoshi F. | Bulk charge accumulation in insulating materials under electron beam irradiation in vacuum environment was observed using newly developed measurement system. Recently, some accidents in spacecraft due to the charging up of the electric potential have been reported. Some of them seem to be caused by discharge due to the charge accumulation in bulk of insulating materials at relatively higher altitude environment. However, there had been no useful method to measure the bulk charge in materials. On the other hand, we had developed the bulk charge measurement system for the polymeric insulation materials used in the power cable. Therefore, we have applied this system to the insulating materials used in spacecraft. Using the improved system, we have measured the bulk charge distributions in about Kapton&reg; and PTFE films under electron beam irradiation in vacuum condition. It was found that the amount of accumulated charge in PTFE was much larger than that in Kapton&reg;. | Musashi Inst. of Technol. Setagaya-ku Japan | Proceedings of 2005 International Symposium on Electrical Insulating Materials, (ISEIM 2005) | 5 - 9 June 2005 | --- | Vol. 2 | --- | pp. 328-331 Vol. 2 | --- | Print ISBN: 4-88686-063-X | --- | 8531426
2547 | Fabrication of miniaturized electron beam system | Han Changho, Hyeon Cheol Kim, Kukjin Chun, Soondon Choi, Kim Hak | A novel electron beam lithography system, microcolumn, was designed and fabricated using a wafer stacking and double metal interconnection process. This is the first monolithic microcolumn. All electrodes were made of highly doped Si wafer and Pyrex glass was used as an insulator. The system was assembled using a glass jig and several alignment methods including a conventional method using an aligner, laser diffraction image and refracted light were used and the misalignment was less than 10Mu m. Anodic bonding was performed and the process condition was optimized to reduce the stress. The size of 3&times;3 arrayed microcolumn system including jig is 50mm &times; 50mm and the height is 6.5mm. The size of 1 column is 6mm &times; 6mm and it is the smallest size. | Sch. of Electr. Eng. & Comput. Sci. Seoul Nat. Univ. South Korea | The 13th International Conference on Solid-State Sensors, Actuators and Microsystems, Digest of Technical Papers, TRANSDUCERS '05 | 5 - 9 June 2005 | --- | Vol. 1 | --- | pp. 413-416 Vol. 1 | --- | Print ISBN: 0-7803-8994-8 | --- | 8641448
2548 | Characteristics of charge accumulation in glass materials under electron beam irradiation | Liu R., Takada T., Tanaka Y., Miyake H. | Space charge formation in various glass materials under electron beam irradiation was investigated. Charging of spacecraft occurs in plasma and radiation environment. Especially, we focused on an accident caused by internal charging in a glass material that was used as the cover plate of solar panel array, and tried to measure the charge distribution in glass materials under electron beam irradiation by using a PEA (pulsed electro-acoustic method) system. In the case of a quartz glass (pure SiO2) , no charge accumulation was observed either during or after the electron beam irradiation. On the contrary, positive charge accumulation was observed in glass samples containing metal-oxide components. It is found that the polarity of the observed charges depends on the contents of the impurities. To identify which impurity dominates the polarity of the accumulated charge, we measured charge distributions in several glass materials containing various metal-oxide components and calculated the trap energy depths from the charge decay characteristics of all glass samples. Furthermore, the dependence of the polarity of accumulated charges on the component of glass materials is discussed by using the models of energy bands. | Lab. of Electron. Meas. Musashi Inst. of Technol. Tokyo Japan | Proceedings of 2005 International Symposium on Electrical Insulating Materials, (ISEIM 2005) | 5 - 9 June 2005 | --- | Vol. 1 | --- | pp. 49-52 Vol. 1 | --- | Print ISBN: 4-88686-063-X | --- | 8521741
2549 | Copper/low-k process characterization for 90nm technology using SEM and TEM imaging | Chang W.T., Fan D., Shih T.I., Zimmermann Gunnar | Artificial vertical and lateral shrinkage of different carbon-doped oxide (CDO) low-k materials is observed for electron beam exposure. The effect depends on SEM and TEM imaging conditions and sample preparation procedures. Typical artifacts include layer thinning and delamination of the CDO material from surrounding materials. TEM imaging is less critical compared to SEM. This is partly due to the favorable conditions during TEM sample preparation employing ion milling steps, which avoid the mechanical stress of conventional SEM sample cross-sectioning. Samples also absorb less energy from the electron beam during TEM scanning, which minimizes the impact of CDO shrink. Some artifacts are difficult to distinguish from real process issues, e.g. de-lamination caused by poor layer adhesion. Therefore, careful sample preparation and imaging are necessary to provide meaningful information. | Infineon Technol. Taiwan Ltd. Hsinchu Taiwan | Proceedings of the 12th International Symposium on the Physical and Failure Analysis of Integrated Circuits, IPFA 2005 | 27 June - 1 July 2005 | --- | --- | --- | pp. 171-175 | --- | Print ISBN: 0-7803-9301-5 | --- | 8624176
2550 | Observation of decay process of charge distribution in electron beam irradiated polymers during elevating temperature | Liu R., Sato S., Takada T., Tanaka Y., Tomita N., Watanabe R., Yanagisawa S., Taima J. | Decay processes of accumulated charge in e- beam irradiated polymers during elevated temperature are observed using pulsed electro-acoustic measurement system. Since the polymeric materials have many superior properties such as light-weight, good mechanical strength, high flexibility and low cost, they are inevitable materials for spacecrafts. In space environment, however, the polymers sometimes have serious damage by irradiation of high energy charged particles. When the polymers of the spacecraft are irradiated by high energy charged particles, some of injected charges accumulate and remain for long time in the bulk of the polymers. Since the bulk charges sometimes cause the degradation or breakdown of the materials, the investigation of the charging and the decay processes in polymeric materials under change of temperature is important to decide an adequate material for the spacecrafts. By measuring the charge behavior in e- beam irradiated polymer, such as polyimide or polystyrene, it is found that the various accumulation and decay patterns are observed in each material. The results seem to be useful and be helpful to progress in the reliability of the polymers for the spacecraft. | Dept. of Mech. Syst. Eng. Musashi Inst. of Technol. Tokyo Japan | Proceedings of 2005 International Symposium on Electrical Insulating Materials, (ISEIM 2005) | 5 - 9 June 2005 | --- | Vol. 1 | --- | pp. 61-64 Vol. 1 | --- | Print ISBN: 4-88686-063-X | --- | 8531387
2551 | Space charge analysis in polymers irradiated by a quasi-monoenergetic electron beam | Fukunaga K., Griseri V., Laurent C., Levy L., Maeno T., Payan D., Perrin C. | Spacecrafts such as most of commercial satellites that are operating in the geostationary orbit can be subjected to intense irradiation by charged particles. The surface made of dielectric materials can therefore become probable sites for damaging electrostatic discharges. Thanks to a specially equipped chamber, the spatial environment can be reproduced experimentally in the laboratory. In this paper, the behavior of high energy electrons injected in polymers such as PolyMethylMetaAcrylate (PMMA) and Kapton&reg; is studied. Results obtained by surface potential technique, pulse-electro acoustic device and a cell based on the split Faraday cup system are analyzed and discussed. | Centre Nat. d''Etudes Spatiales Toulouse France | Proceedings of 2005 International Symposium on Electrical Insulating Materials, (ISEIM 2005) | 5 - 9 June 2005 | --- | Vol. 1 | --- | pp. 57-60 Vol. 1 | --- | Print ISBN: 4-88686-063-X | --- | 8531386
2552 | Novel acoustic techniques for microelectronic failure analysis and characterization | Street A.G., Wong W.K. | Acoustic/phonon characterization techniques using active sample probing for localized phonon generation such as scanning electron acoustic microscopy (SEAM) , scanning photo or laser acoustic microscopy (SPAM/SLAM) and scanning ion acoustic microscopy (SIAM) are recent developments as extensions of acoustic analysis. In addition to the active electron beam probing mode, passive acoustic detection could also be used in cases where intrinsic phonon generation or phonon-mediated relaxation mechanisms occur during device operation as stated in R. Lifshitz (2002) . This technique is currently under active research at the National University of Singapore as a means of dynamically characterizing parameters of microelectromechanical (MEMS) devices such as RF microswitches, resonators, accelerometers and gyroscopes. | Centre for IC Failure Anal. & Reliability Nat. Univ. of Singapore Singapore | Proceedings of the 12th International Symposium on the Physical and Failure Analysis of Integrated Circuits, IPFA 2005 | 27 June - 1 July 2005 | --- | --- | --- | pp. 14-19 | --- | Print ISBN: 0-7803-9301-5 | --- | 8615791
2553 | Modeling Ultra-Fast Ionization Dynamics and Electron Transport with Montecarlo Collisional PIC Simulations | Akliand K., Cowan T., Sentoku Y., Wilks S.C., Kemp A.J. | We investigate electron transport and ionization dynamics in solid targets driven by ultra-short intense laser pulses, i.e. with intensities I&gt;10 17 W/cm 2 and pulse durations below 1 ps theoretically. Using multi-dimensional particle-in-cell models that include field- and electron impact ionization, as well as binary collisions between charged particles, we study the propagation of an electron beam-driven ionization front and consider the effect of ionization and collisions on laser energy absorption, energy partition and transport explicitly before the plasma reaches the universal state. | Univ. of Nevada Reno NV | IEEE International Conference on Plasma Science, ICOPS '05, IEEE Conference Record - Abstracts | 20 - 23 June 2005 | Monterey, CA | --- | --- | pp. 137 | 0730-9244 | Print ISBN: 0-7803-9300-7 | --- | 10285442
2554 | Laser Injection and Channel Guided Acceleration of Electrons in a Laser Wakefield Accelerator | Briscoe E., Gordon D., Hubbard R., Jones T., Kaganovich D., Sprangle P., Zigler A., Ting A. | Summary form only given. Laser driven accelerators such as the laser wakefield accelerator (LWFA) have tremendous advantages over conventional radio-frequency accelerators because of the ultra-high acceleration gradients (&gt;100 GV/m) provided by the large amplitude relativistic plasma waves that are excited by the intense ultra-short laser pulse. These ultra-high gradients were demonstrated in the last decade using a variation of the LWFA called the self-modulated LWFA (SM-LWFA) . However, the high energy electrons generated in these schemes have an energy distribution that is essentially thermal in nature. The large energy spread is a consequence of the uncontrolled self-trapping and acceleration of background plasma electrons. Recent experimental results have made breakthroughs both in the first demonstration of controlled acceleration of optically injected electrons at the Naval Research Laboratory (NRL) and the first production of quasi-monoenergetic (~100 MeV) beams at several international institutes. An incorporation of the optical injection and an extended acceleration in a plasma channel can lead to stable and high-quality electron beams in the multi-GeV regime in a single stage. Staging of GeV LWFA's to generate substantially higher energy electrons is also being actively considered. The LWFA experiments at NRL have demonstrated high energy electron production in the optical injection scheme of high-density laser ionization and ponderomotive acceleration (HD-LIPA) and the first two-staged optically injected LWFA. Acceleration of optically injected electrons to &gt;10 MeV was observed indicating an acceleration gradient of -10 GeV/m for the 1 mm acceleration distance. Further experiment to extend the acceleration distance to many centimeters for the demonstration of well controlled injection and acceleration to very high energies is in progress. The details of these injection-acceleration experiments will be presented | Div. of Plasma Phys. Naval Res. Lab. Washington DC | IEEE International Conference on Plasma Science, ICOPS '05, IEEE Conference Record - Abstracts | 20 - 23 June 2005 | Monterey, CA | --- | --- | pp. 135 | 0730-9244 | Print ISBN: 0-7803-9300-7 | --- | 9462192
2555 | Development of Plasma Electron Guns to Produce Narrow Focusing Beams Under the Higher Operation Pressure | Eroshkin M., Oks E., Osipov I., Rempe N., Zhirkov I., Burdovitsin V. | Summary form only given. One of the main advantages of the plasma cathode electron guns is its ability to produce electron beam under the higher operation pressure up to fore-pump pressure range. Present work is devoted to plasma electron guns that were designed especially to generate narrow focusing electron beams under the high pressure. To produce narrow focusing beam two contradictory requirements should be satisfied. From the one hand the plasma emission area must be as small as possible to realize beam focusing and to prevent plasma penetration from discharge gap to accelerating one. From the other hand to reach necessary total beam current the emission area has to be increased. One of the reasonable ways to solve the problem is to enhance plasma density just near plasma surface in emission area. Two different versions of the plasma guns were investigated. First one has the following electrode configuration: hollow cathode, flat anode with emission hole and accelerating electrode with special configuration. Recently this electrode configuration was already introduced for generation of cylindrical electron beam. Experiments showed strong beam current dependence on discharge gap geometry such as hollow cathode diameter and distance between cathode and anode. Under the 50 mtorr gas pressure electron beam current of 0.1 A DC with energy up to 12 keV were reached. Under the lower pressure of 30 mtorr it was possible to increase high voltage up to 17 kV. With magnet focusing system applied the beam diameter, measured by rotating probe at 20 cm distance far from extractor, was as small as 1 mm. Another version was based on reflected (PIG) discharge with hollow cathode. This gun was used in pulsed mode of operation (100 mus, 2-500 pps) . With acceleration voltage of 50 kV it produces 150 mA of the beam current, with the beam diameter of smaller than 1 mm under 0.1-1 torr gas pressure in work chamber (after two gas-dynamic windows) . Main application fields for such pla- ma electron guns are surface treatments including electron beam heating, welding, cladding, evaporations as well as plasma chemistry | State Univ. of Control Syst. & Radioelectronics Tomsk | IEEE International Conference on Plasma Science, ICOPS '05, IEEE Conference Record - Abstracts | 20 - 23 June 2005 | Monterey, CA | --- | --- | pp. 124 | 0730-9244 | Print ISBN: 0-7803-9300-7 | --- | 9462171
2556 | Electron Sheaths in Low-Pressure Weakly Collisional Plasma | Baalrud S., Longmier B., Hershkowitz N. | Summary form only given. Electron sheaths are normally only present near small probes when they are biased more positive than the plasma potential or at electron emitting surfaces in weakly collisional low pressure plasma. Here, electron sheaths created along the axis of a large positively biased plate (diameter =10 cm) located in a multi-dipole argon plasma are described. Experimental data show that the electron sheath can collect all electrons produced by ionization if sufficient loss area is provided for ions at the chamber walls. Measurements of the plasma potential with emissive probes and Langmuir probes show potential dips form at the sheath edges to limit electron loss and increase ion energy. The use of electron sheaths for extracting electron beams from plasmas will also be discussed | Dept. of Eng. Phys. Wisconsin Univ. Madison WI | IEEE International Conference on Plasma Science, ICOPS '05, IEEE Conference Record - Abstracts | 20 - 23 June 2005 | Monterey, CA | --- | --- | pp. 118 | 0730-9244 | Print ISBN: 0-7803-9300-7 | --- | 9452594
2557 | High Power Gyrotron Development at Forschungszentrum Karlsruhe for Fusion Applications | Alberti S., Arnold A., Bariou D., Dumbrajs O., Erckmann V., Gantenbein G., Giguet E., Heidinger R., Hogge J.P., Jin J., Kasparek W., Koppenburg K., Laqua H., Legrand F., Leonhardt W., Lievin C., Michel G., Muller G., Neffe G., Piosczyk B., Rzesnicki T., Schmid M., Schworer K., Thumm M., Tran M.Q., Yang X., Yovchev I., Dammertz G. | Summary form only given. The development of conventional cavity gyrotrons at 140 GHz with 1-MW, CW output power at Forschungszentrum (FZK) Karlsruhe is mainly linked with the construction of the new superconducting stellarator W7-X at IPP Greifswald, Germany. For W7-X, 10 MW of electron cyclotron heating (ECRH) is planned and will be produced by ten gyrotrons each with a power of 1-MW. The gyrotrons are equipped with a diode-type magnetron injection gun, a conventional TE 28.8 mode cavity, an advanced quasi-optical (qo) mode converter system, an RF output window with a single edge-cooled CVD-diamond disk and a depressed collector. Two prototype tubes have been built and tested successfully. The second one delivered an output power of 970 kW for 11.7 s (efficiency of 44% with single stage depressed collector) , and 890 kW for 180 s (limit of the HV power supply) . At reduced electron beam current (30 A) , the pulse length was 939 s at 539 kW (506 MJ) and the limit was given by the increase of the internal gyrotron pressure. Based on these results seven gyrotrons were ordered. The first was delivered to FZK in February, has been installed into the testbed and is ready for tests. The result will be reported. For the use at ITER a 170 GHz coaxial cavity gyrotron with an output power of 2 MW, CW is under development in cooperation between European research institutions (FZK Karlsruhe, CRPP Lausanne and HUT Helsinki) and European tube industry (TED, France) . The fabrication phase of a first prototype is in progress. The delivery of the first prototype is expected to be in summer 2006. Parallel to the industrial work the design of the main components as electron gun, cavity and the qo RF output system have been verified in a short pulse experiment under realistic conditions. Results will be reported | Assoc. EURATOM-FZK Forschungszentrum Karlsruhe | IEEE International Conference on Plasma Science, ICOPS '05, IEEE Conference Record - Abstracts | 20 - 23 June 2005 | Monterey, CA | --- | --- | pp. 110 | 0730-9244 | Print ISBN: 0-7803-9300-7 | --- | 9452579
2558 | Miniature Plasma Cathode for High-Power Terahertz Orotron and Clinotron Oscillators | Antonsen T., Carmel Y., Granatstein V., Nusinovich G., Ran Chang, Rodgers J. | Summary form only given. The development of compact terahertz sources capable of output powers and efficiencies greater than 100 mW and 5%, respectively, will require electron beams of high current density (&gt;50 A/cm 2 ) and very small dimensions (~100 micron-scale) . Generating such dense beams using thermionic emitters necessitates compressing the beam by about a factor of 10 which may negatively impact beam quality. Consequently, alignment and heat load on the interaction circuit from beam interception may be problematic. At modest current densities, the beam must be located very close to the interaction structure in order to achieve good beam-wave coupling and high efficiency. We propose development of miniature plasma cathodes capable of generating &gt;100 A/cm 2 for pulsed Cerenkov and Smith-Purcell oscillators operating at terahertz frequencies. The advantage of this approach is that the beam could be located farther from the interaction circuit and still self-excite the oscillations. In these structures, the current density, j st , required to start oscillation is given approximately by j st (A/cm 2 ) =2middot10 4 (delta s /H) (1/ (L int 2 (cm) ) ) (1+3beta 0 ) V b (kV) where delta s is the skin depth, H is the height of the beam above the structure, L int is the interaction length, beta 0 is the Lorentz factor of the electrons, and V b is the accelerating voltage applied to the beam. As an example, a copper circuit operated at 850 GHz and excited by a beam with current density of 100 A/cm 2 would drive a 5 mm-long structure at 2.5 times the start current. The design and initial test results on a miniature plasma gun with pulsed control grid will be presented. A 250 mA pencil beam with a diameter of 200 microns has been achieved, corresponding to a current density of 800 A/cm 2 . Measurements of the- stability of the beam current will be presented, and fluctuations due to ion oscillations in the grid extraction region will be discussed | Inst. for Res. in Electron. & Appl. Phys. Maryland Univ. College Park MD | IEEE International Conference on Plasma Science, ICOPS '05, IEEE Conference Record - Abstracts | 20 - 23 June 2005 | Monterey, CA | --- | --- | pp. 101 | 0730-9244 | Print ISBN: 0-7803-9300-7 | --- | 9442127
2559 | An Experimental Investigation of the Auroral Kilometric Radiation Emission Mechanism | Bingham R., Cairns R.A., Cross A.W., Kellett B.J., Phelps A.D.R., Robertson C., Ronald K., Vorgul I., Whyte C.G., Speirs D.C. | Summary form only given. In this presentation we discuss a laboratory experiment for the investigation of instabilities associated with an electron beam subject to a magnetic compression of up to a factor of 30. Experimental results will be presented showing emission at a frequency of 11.7 GHz, corresponding to the relativistic cyclotron frequency, from a 42 keV electron beam subject to magnetic compression ratios in the range of 10 to 30. In addition, data from particle-in-cell code simulations will be presented showing the instability growth and saturation in an experimentally consistent geometry. A scenario analogous to this occurs in the terrestrial auroral zone, where particles are accelerated into the polar regions of the Earth's magnetic dipole. The resultant horseshoe shaped velocity distribution has been shown to be unstable to a cyclotron-maser type instability. This instability has been postulated as being responsible for the auroral kilometric radiation and also nonthermal radiation from other astrophysical objects including stars with a suitable magnetic field configuration | Dept. of Phys. Strathclyde Univ. Glasgow | IEEE International Conference on Plasma Science, ICOPS '05, IEEE Conference Record - Abstracts | 20 - 23 June 2005 | Monterey, CA | --- | --- | pp. 97 | 0730-9244 | Print ISBN: 0-7803-9300-7 | --- | 9442120
2560 | Demonstration of a Broadband W-Band Gyro-TWT Amplifier | Borchard P., Cauffman S., Felch K., Blank M. | Summary form only given. A broadband, W-band gyro-traveling-wave-tube (gyro-TWT) amplifier is currently under development at CPI. The gyro-TWT will be used as a driver for other previously developed and planned high-power W-band gyro-amplifiers. The device was designed to achieve 500 W peak output power and 200 W average output power at 96 GHz center frequency with a fall-width-half-maximum bandwidth of 8 GHz. The gyro-TWT employs a double-anode magnetron injection gun designed to produce a high-quality electron beam at the nominal operating point, 30 kV, 0.8 A and a beam pitch factor, alpha, of 0.65fn The TE 01 mode interaction circuit, which is 28-cm long, consists of a 23.75-cm section of alternating metal and lossy ceramic (80% BeO-20% SiC) pieces, followed by a 4.25-cm unloaded, metal-walled output region. A detailed analysis of the interaction circuit stability, including the effects of reflections from the window, was performed. At the nominal values of beam voltage, alpha, and magnetic field, the TE 01 mode is not predicted to oscillate at beam currents below 1.2 A, which provides a 50% margin of safety at the design beam current, 0.8 A. All other potential competing modes, including the TE 11 at ~73 GHz, TE 21 at 79 GHz, and the second harmonic TE 02 at ~169 GHz, have predicted start-oscillation currents above 1.8 A. Fabrication of the gyro-TWT was completed and initial experimental demonstrations are underway. Peak output powers up to 1.5 kW at reduced bandwidths have been achieved at 20% RF duty factor. At 800 W peak power, bandwidths up to 6 GHz have been demonstrated. The limited full-width-half maximum bandwidth of the solid-state drive source coupled with lower than expected gyro-TWT gain have limited the bandwidth thus far. On going tests will be aimed at increasing the full-width-half-maximum bandwidth while maintaining the peak output power level | CPI Palo Alto CA | IEEE International Conference on Plasma Science, ICOPS '05, IEEE Conference Record - Abstracts | 20 - 23 June 2005 | Monterey, CA | --- | --- | pp. 112 | 0730-9244 | Print ISBN: 0-7803-9300-7 | --- | 9452583
2561 | Three-Dimensional Theory and Simulation of Non-Relativistic Elliptic Electron and Ion Beam Generation | Chiping Chen, Bhatt R. | Summary form only given. A theory of non-relativistic, laminar, space-charge-limited, ellipse-shaped charged-particle beam formation is presented. In the elliptic diode, electrons or ions are accelerated by a static voltage differential and transversely focused by external electrodes. The electrode surfaces are derived as equipotentials external to the beam using a Laplace transform - Mathieu function formulation of the electrostatic potential. Three-dimensional simulations utilizing the trajectory code OMNITRAK are performed, confirming the analytic predictions of a high-quality, laminar beam. The elliptic diode can aid in the design of high-efficiency sheet- beam microwave sources as well as in heavy ion beam devices. In particular, the theory is applied to the design of a 6:1 elliptic electron beam for a 200 W, 2 GHz amplifier. It is also applied to the design of a 3:2 elliptic heavy ion beam for high-energy density physics research. For these applications, the theoretical treatment of the diode is extended to consider the perturbative effects of anode hole lensing and finiteness and nonuniformities of beam-forming electrodes. Considerations with regard to beam matching into a periodic magnetic focusing lattice are also discussed | Plasma Sci. & Fusion Center Massachusetts Inst. of Technol. Cambridge MA | IEEE International Conference on Plasma Science, ICOPS '05, IEEE Conference Record - Abstracts | 20 - 23 June 2005 | Monterey, CA | --- | --- | pp. 98 | 0730-9244 | Print ISBN: 0-7803-9300-7 | --- | 9442121
2562 | Spectroscopic Measurements on a Plasma-Filled Paraxial X-Ray Radiography Diode | Droemer D., Hahn K., Maenchen J., Maron Y., Oliver B., Rose D., Schamiloglu E., Welch D., Johnston M.D. | Summary form only given. Spectroscopic experiments are being conducted on a plasma-filled paraxial X-ray radiography diode on the RITS-3 accelerator at Sandia National Laboratories. Initial data shows line and continuum emission occurring during the time of the electron beam propagation through a partially-ionized background plasma. Additional impurity ion species have also been identified. The purpose of these studies is to understand how a 4-4.5 MeV electron beam interacts with a background plasma as compared to a neutral gas, and the effects this has on beam focusing, instability formation, and X-ray production. By studying selected lines, plasma parameters such as charge states, densities, and temperatures can be obtained. Diagnostics include a gated, intensified microchannel plate camera with a 1 meter Czerny-Turner monochromator, giving a temporal evolution of a few nanoseconds. This is combined with a multi-fiber spectral input, which allows for spatial resolution in two dimensions in front of the target surface. Studies of this type are important for X-ray radiography diode research and help to support modeling efforts and to ensure future predictive capabilities | Sandia Nat. Labs. Albuquerque NM | IEEE International Conference on Plasma Science, ICOPS '05, IEEE Conference Record - Abstracts | 20 - 23 June 2005 | Monterey, CA | --- | --- | pp. 216 | 0730-9244 | Print ISBN: 0-7803-9300-7 | --- | 9483550
2563 | Spatial Location and Temporal Development of Energetic Electron Beams in 0.45 MA Mo and W X-Pinches | Fedin D., Hammer D., Mitchell M., Kantsyrev V. | Summary form only given. Electron beams in X-pinches generated at the CU XP (current 0.45 MA, 50 ns rise time) facility have been studied from measurements of X-rays &gt;9 keV with 1 ns time-resolved filtered and collimated hard X-ray Si diodes. Early three types of electron beams were observed (V. Kantsyrev et al., Rev. Sci. Instr. 75, 3708 (2003) ) in X-pinches. Spatial resolution was 0.4 of the anode-cathode X-pinch gap. One diode was pointed at a cross-wire point and another at a region of wires contacts with an X-pinch anode. Softer X-rays were monitored by a PCD detector. Pinhole cameras and an X-ray spectrometer were also applied. During the most discharges, in the cross-wire region the first (1-2 ns duration and correlated with the moment of the first plasma implosion) and the second (2.5-10 ns duration and weakly correlated with soft X-ray bursts) types of electron beams appear. In the anode region, the second and the third (10-30 ns duration, not correlated with any of soft X-ray bursts) types of electron beams were observed. Typically, the intensity of electron beams in a center part of an X-pinch, that appear immediately after the first softer X-ray burst, decreases with current dropping. In opposite, in most discharges, the anode electron beams start about 5-20 ns after the first softer X-ray burst and reached the maximum intensity 20-30 ns later. The different mechanisms of X-pinch electron beams generation are discussed | Dept. of Phys. Nevada Univ. Reno NV | IEEE International Conference on Plasma Science, ICOPS '05, IEEE Conference Record - Abstracts | 20 - 23 June 2005 | Monterey, CA | --- | --- | pp. 221 | 0730-9244 | Print ISBN: 0-7803-9300-7 | --- | 9483555
2564 | Compact W-Band Dielectric Traveling-Wave Tube | Ceperley P.H., Velazco J.E. | Summary form only given. We have begun the development of a compact W-band dielectric traveling-wave tube (DTWT) prototype. The DTWT amplifier is based on the interaction between a well-collimated electron beam and the electromagnetic fields of a traveling wave inside a very compact dielectric waveguide. The dielectric waveguide is used to slow down the wave and replaces the less efficient helix structures used in conventional traveling-wave tubes. A novel approach in this development is the use of micromachining techniques for the fabrication of the various components of this amplifier. We will present design considerations for a 94 GHz, 10-watt amplifier. The DTWT should be capable of replacing conventional traveling-wave tubes in telecommunication systems for future space applications by offering substantial improvements in size, weight, and especially efficiency over its counterparts | Microwave Technol. Inc. Burke VA | IEEE International Conference on Plasma Science, ICOPS '05, IEEE Conference Record - Abstracts | 20 - 23 June 2005 | Monterey, CA | --- | --- | pp. 289 | 0730-9244 | Print ISBN: 0-7803-9300-7 | --- | 9496875
2565 | High-Energy Scaling of Compton Scattering Light Sources | Anderson S.G., Barty C.P.J., Gibson D.J., Hartouni E.P., Springer P.T., Tremaine A.M., Wootton A.J., Hartemann F.V. | Summary form only given. No monochromatic (Deltaomega/omega) , high-brightness [&gt;10 20 photons/ (mm 2 timesmrad 2 timesstimes0.1% bandwidth) ], tunable light sources currently exist above 100 keV. Important applications that would benefit from such new hard X-ray and g-ray sources include: nuclear resonance fluorescence spectroscopy, time-resolved positron annihilation spectroscopy, and MeV flash radiography. In this paper, the peak brightness of Compton scattering light sources is derived for head-on collisions and found to scale inversely with the electron beam duration, Deltatau, and the square of its physical emittance, epsiv/gamma, and linearly with the bunch charge and the number of photons in the laser pulse. This gamma 2 -scaling shows that for low emittance electron beams (1 nC, 1 mmmiddotmrad, &lt;1 ps, &gt;100 MeV) , and tabletop laser systems (1-10 J, 5 ps) the X-ray peak brightness can exceed 10 23 photons/ (mm 2 timesmrad 2 timesstimes0.1% bandwidth) near 1 MeV; this is confirmed by three-dimensional codes that have been benchmarked against Compton scattering experiments performed at Lawrence Livermore National Laboratory. The interaction geometry under consideration is head-on collisions, where the X-ray flash duration is shown to be equal to that of the electron bunch, and which produce the highest peak brightness for compressed electron beams. Important nonlinear effects, including spectral broadening, are also taken into account in our analysis; they show that there is an optimum laser pulse duration in this geometry, of the order of a few picoseconds, in sharp contrast with the initial approach to laser-driven Compton scattering sources where femtosecond laser systems were thought to be mandatory. The analytical expression for the peak on-axis brightness derived here is a powerful tool to efficiently explore the 12-dimensional parameter space corresponding to the phase spaces of b- th the electron and incident laser beams and to determine optimum conditions for producing high brightness X-rays | Lawrence Livermore Nat. Lab. CA | IEEE International Conference on Plasma Science, ICOPS '05, IEEE Conference Record - Abstracts | 20 - 23 June 2005 | Monterey, CA | --- | --- | pp. 238 | 0730-9244 | Print ISBN: 0-7803-9300-7 | --- | 9505703
2566 | Simulation of Coherent Smith-Purcell Radiation | Gardelle J., Donohue J.T. | Summary form only given. Incoherent Smith-Purcell (SP) radiation was discovered in the 50's. It arises when an electron beam passes above a conducting grating of period L. For a given beam velocity (v=betac) , this emission occurs at all angles with a wavelength given by the following diffraction formula lambda=L/n (1/beta-cos thetas) . Today, there is a revival of interest in studying table-top SP sources, particularly in the THz domain where medical applications are emerging. Such a source should have a reasonable level of power which requires a coherent process of SP emission. We have studied numerically a SP configuration by using the particle-in-cell code MAGIC in a 2D-cartesian geometry. Our simulations, which are performed in the GHz regime, show strong electron beam bunching associated with highly directional coherent SP emission. This is due to the excitation of an electromagnetic wave in the grating region which is evanescent in the direction perpendicular to the beam and which propagates forward but has negative group velocity. The frequency of this wave cannot match any wavelength given by the above relation; its role is to strongly bunch the beam. The resulting modulated current contains many harmonics of this evanescent mode of the grating and these can satisfy the SP relationship for particular angles. Furthermore, we observe that the SP gain is proportional to the cube root of the beam current, in agreement with previous theoretical studies by Brau and co-workers | Centre d''Etudes Nucleaires de Bordeaux-Gradignan Gradignan | IEEE International Conference on Plasma Science, ICOPS '05, IEEE Conference Record - Abstracts | 20 - 23 June 2005 | Monterey, CA | --- | --- | pp. 250 | 0730-9244 | Print ISBN: 0-7803-9300-7 | --- | 9483591
2567 | Design and Operation of an L-Band MBK for TESLA | Bohlen H., Cattelino M., Cox L., Cusick M., Forrest S., Friedlander F., Staprans A., Wright E., Zitelli L., Balkcum A. | Summary form only given. The design and operation of a 1.3 GHz higher-order-mode multiple beam klystron (MBK) that has been developed for the TESLA facility will be described. The klystron contains six off-axis electron beams set on a 26.7 cm bolt circle diameter that interact with a combination of TM 02 and TM 01 mode cavities to efficiently produce high power RF. The off-axis electron beams are the salient feature of the device which results in a low cathode current density loading and a long product lifetime. Extensive two and three dimensional simulations were conducted to design the novel magnetic focusing and RF circuits. Initial testing proved the basic design concepts and has validated the simulation techniques used. However, an arcing problem developed in one of the windows due to a poor contact in a high RF current carrying joint. This necessitated a repair and re-processing of the klystron. New test results show improved performance. The goals of producing 10 MW of peak power and 150 kW of average power have been achieved, although at a lower efficiency of 59% than had been originally expected. The klystron has also demonstrated stability into a 1.2:1 VSWR mismatch at six equally varying phases over 180 electrical degrees. Approximately 11 MW of power was generated, corresponding to an efficiency of 64.5%, at the mismatch phase corresponding to the highest interaction impedance in the output cavity gaps. Additional refinements to the RF circuit will be implemented in a future klystron to reach the 65% efficiency goal level while maintaining stability into the 1.2:1 mismatch | Commun. & Power Ind. Inc. Palo Alto CA | IEEE International Conference on Plasma Science, ICOPS '05, IEEE Conference Record - Abstracts | 20 - 23 June 2005 | Monterey, CA | --- | --- | pp. 249 | 0730-9244 | Print ISBN: 0-7803-9300-7 | --- | 9483590
2568 | Study of the Frequency Spectrum, Noise and Harmonics in the Output Radiation of the Pasotron | Antonsen T., Carmel Y., Nusinovich G., Shkvarunets A., Rodgers J. | Summary form only given. The plasma-assisted slow-wave oscillator (pasotron) was first developed at Hughes electron dynamics to meet the need for mobile microwave sources capable of generating high pulse energies. The gun plasma provides a source of electrons for generating high-current electron beams and ions for neutralizing space charge forces on the beam. By controlling the density and extent to which gas propagates into the system, the beam may be focused and transported downstream while the RF structure is maintained essentially at vacuum. One distinct advantage of the pasotron is that beam transport is accomplished purely by ion focusing and not by an externally applied magnetic field. Work on helix pasotrons has continued at the University of Maryland where 1 MW of output power in L-band at efficiencies greater than 50% has been achieved. Even though significant progress has been made, there is reasonable concern about the spectral purity and noise content in the radiated power. It is well known that ions from the residual gases in microwave tubes may cause low-frequency fluctuations in the beam current. This effect manifests itself as noise and spurious sidebands in the output spectrum. These issues motivated a study of the spectral characteristics of the pasotron which included measurements of the radiation line width, spurious sidebands, wideband noise and power at the second harmonic of the operating frequency. The results show that the line width measured at -20 dBc is less than 30 kHz, which is the resolution limit of the pulse, wideband noise is less than -105 dBc for frequencies greater than 30 MHz off carrier, and spurious sidebands and the second harmonic are -50 dBc. The measured spectral performance compares favorably with or better than many commercial microwave vacuum tubes especially at megawatt power levels. Furthermore, the results suggest that plasma in the pasotron is largely confined to the gun and beam transport regions and has minimal - mpact on the RF spectrum. Sideband spurs at a level of -50 dBc at +/-3 MHz off carrier are observed which are consistent with the ion oscillation frequency in the beam focusing region. Results from measurements of frequency and mode stability and the frequency-pulling effect will also be presented | Inst. for Res. in Electron. & Appl. Phys. Maryland Univ. College Park MD | IEEE International Conference on Plasma Science, ICOPS '05, IEEE Conference Record - Abstracts | 20 - 23 June 2005 | Monterey, CA | --- | --- | pp. 251 | 0730-9244 | Print ISBN: 0-7803-9300-7 | --- | 9483593
2569 | Vacuum Microelectronic Processors for Optical Applications | Brownell J.H., Zhilkov S.V. | Summary form only given. Energy exchange in a micron-scale zone between a light beam and a free electron beam (EB) can be regulated by control of the EB direction. A 1 V-biased electron deflector may produce light intensity modulation at a rate up to 10% of light frequency. The EB shape, density, and position in effect determine the refractive properties in the exchange zone. High-speed switching, routing and phase modulation can be realized by appropriate variation in the EB parameters. An all-optical switch should be feasible in a vacuum microdevice. AccelBeam and Dartmouth College are collaborating to test these concepts. Initially, the transformations of light with wavelength of order 10 micron are studied. Next step is an operation in typical IR communication band. The ultimate goal is a vacuum microelectronic processor with rate 1 Tpbs. This development is possible due to recent progress in nano-fabrication of high current density cathodes. Fields of promising applications include optical data processing (coding/encryption, data flow separation, switching, routing, etc) , broadband communication (amplitude, phase and pulse modulation) , remote sensing (including T-ray imaging) and wide angle electronic steering of lidar beam | AccelBeam Photonics LLC Elkins Park PA | IEEE International Conference on Plasma Science, ICOPS '05, IEEE Conference Record - Abstracts | 20 - 23 June 2005 | Monterey, CA | --- | --- | pp. 252 | 0730-9244 | Print ISBN: 0-7803-9300-7 | --- | 9496810
2570 | 3D Particle-in-Cell Modeling of the Saturn Post-Hole Convolute | Harper-Slaboszewicz V., Ottinger P.F., Pointon T.D., Strasburg S., Weber B.V., Swanekamp S.B. | Summary form only given. Most of the previous convolute simulations have used either short-circuit or Z-pinch loads. For Z-pinch loads the impedance starts as a short circuit and rises near the peak of the X-ray signal as the Z-pinch collapses causing a rapid change in the inductance. Electron- beam-diode loads are currently being developed for the Saturn machine located at Sandia National Laboratories. The impedance history for an electron beam diode is quite different than a Z-pinch. The impedance history of the diode can lead to dramatically higher flow currents in the magnetically insulated transmission lines (MITL's) and produce higher electron losses in the convolutes. These enhanced losses can cause plasmas to short out the convolutes leading to a substantial loss of usable power at the load. The diode impedance is initially very high during the time when electron and ion emission thresholds are being met and electrode plasmas are being formed. It is during this critical time when the voltage is high and the current is low that substantial losses can occur. In recent experiments, it was shown that a plasma-filled diode (PFD) substantially improved the power delivered to an electron beam diode load on Saturn. In a PFD, the diode impedance is initially a short circuit which then rises to a finite value as the current pulse redistributes the plasma. The impedance history of the PFD has many potential advantages over the vacuum diode. The early-time power-flow through the convolutes should improve with a PFD since the current is initially high and the voltage is low. The three-dimensional particle-in-cell code, LSP, is being used to study the effect of the load-impedance history on power-flow through the Saturn convolutes. Available simulation results will be discussed | Div. of Plasma Phys. Naval Res. Lab. Washington DC | IEEE International Conference on Plasma Science, ICOPS '05, IEEE Conference Record - Abstracts | 20 - 23 June 2005 | Monterey, CA | --- | --- | pp. 213 | 0730-9244 | Print ISBN: 0-7803-9300-7 | --- | 9473819
2571 | Electron Beam Focusing in Gas and Plasma-Filled Transport Cells on Rits | Bruner N., Cooper G., Cordova S., Johnston M.D., Maenchen J., McLean J., Molina I., Oliver B., Portillo S., Rose D., Rovang D., Schamiloglu E., Van De Valde D., Welch D., Hahn K. | Summary form only given. In flash X-ray radiography, one of the key goals is to focus an electron beam onto a high-Z-target to generate X-rays. One of several goals is to create a small radiographic spot. The paraxial diode, which utilizes a gas-filled transport cell to focus the beam into a small spot, has been investigated for several decades. It has been shown in simulations using LSP, a particle-in-cell code, that the primary limitation to achieving a small spot size is due to time-dependent net currents in the transport cell which cause the beam's focal plane to shift axially during the timescale of the pulse. This movement, often referred to as '' beam sweep', smears out the radiographic spot, leading to a larger size than is desired. Recently, calculations with LSP, demonstrate that replacing the gas with a pre-ionized plasma with density on the order of 10 16 cm -3 significantly slows down the net current evolution, and yields a more stable focal plane and thus decreased time-integrated spot size. Recent experiments utilizing gas and plasma-filled transport cells have been performed on the RITS accelerator (4.5 MV, 20-30 kA beam current 60 ns FWHM) to study these predictions. The most recent results and analysis from these experiments are presented | Sandia Nat. Labs. Albuquerque NM | IEEE International Conference on Plasma Science, ICOPS '05, IEEE Conference Record - Abstracts | 20 - 23 June 2005 | Monterey, CA | --- | --- | pp. 216 | 0730-9244 | Print ISBN: 0-7803-9300-7 | --- | 9483549
2572 | An Electron Beam Penetrating an Overdense Plasma Simulated with Fine Resolution on a Long Timescale | Sgro A.G. | Summary form only given. When an electron beam encounters an overdense plasma, the beam is quickly destabilized by the two stream instability and dispersed. However, it was shown previously by means of 2D simulations that over long time scales the beam ejects the background electrons from the region where the beam is propagating, leaving the background ions to neutralize the beam charge, thus stabilizing the beam propagation over timescales that are long compared to the electron- electron two stream instability growth time. Subsequently, long timescale simulations with coarse spatial resolution were presented which seemed to show that the behavior carried over to 3D, although a firm conclusion was not possible because of the coarse resolution. The purpose of this paper is to present simulations of the interaction between the beam and the overdense plasma in 3D with a spatial resolution comparable to the resolution of the 2D calculations. It is shown that some 3D modes grow to a moderate amplitude, but that these do not cause disruption of the plasma on the simulated timescale. These simulations thus show that the stable beam propagation at longer times that was found in the 2D simulations is also found when 3 dimensional perturbations are included | Los Alamos Nat. Lab. NM | IEEE International Conference on Plasma Science, ICOPS '05, IEEE Conference Record - Abstracts | 20 - 23 June 2005 | Monterey, CA | --- | --- | pp. 214 | 0730-9244 | Print ISBN: 0-7803-9300-7 | --- | 9473821
2573 | Three dimensional imaging of microelectronic devices using a crossbeam FIB | Evertsen J., Friel J., Principe E., Lifshin Eric | These experiments were performed using a Carl Zeiss 1540 crossbeam instrument that permits SEM imaging during ion milling. The FIB beam consists of 30 KV Ga ions with currents ranging from several nanoamperes down to several picoamperes. The Schottky source electron gun was run in the high current mode at 1 and 5 KV to provide an electron beam current of about 2nA. Much of the surrounding material is removed to allow for better viewing and expose the faced used to start the milling. The FIB was then set to mill through the entire region with the SEM set to capture a secondary electron image of the freshly exposed surface every 10 seconds. After these images are created they can be orientated and manipulated to provide a view of any part of the volume including slicing the volume from any arbitrary direction. After the image is collected the sample is reoriented back to the milling position. This process is repeated until the region of interest is fully eroded. | Coll. of Nanoscale Sci. & Eng. SUNY at Albany NY USA | Proceedings of the 12th International Symposium on the Physical and Failure Analysis of Integrated Circuits, IPFA 2005 | 27 June - 1 July 2005 | --- | --- | --- | --- | --- | Print ISBN: 0-7803-9301-5 | --- | 8615790
2574 | Simulation and Design of JFET-Controlled Carbon Nanotube Field Emitter Arrays | Chan C.-Y., Gundersen M.A., Shaw J., Umstattd R.J., Qiong Shui | Summary form only given. The introduction of Spindt microtip cold cathodes has led to interest in the pursuit of electron beam sources for flat panel displays and vacuum microelectronics devices. Mo, Si, SiC, GaN, and carbon nanotubes (CNTs) , have been proposed as cathode materials to achieve high current density and low-voltage operation. Among those materials, carbon nanotubes are important candidates because they are stable at high temperatures, can have high electrical and thermal conductivity, a high aspect ratio and they exhibit ballistic electron transport. A corresponding key issue is how to improve emission stability and controllability. Active devices, such as MOSFETs and JFETs, integrated with Si or metal microtips, were experimentally proven effective in the improvement of emission current stability when the active device operates in the saturation region. In this paper, a novel structure design - JFET-controlled CNTs - is proposed and is being fabricated. JFETs will be used to control the stability of the emission current, which is extremely sensitive to the local surface's electrical field and work function, as well as to prevent disruptively excessive emission current. Two main issues for the design are: (1) JFET fabrication must be compatible with the last high-temperature step of CNT growth by plasma enhanced chemical vapor deposition (PECVD) at 700degC; (2) JFETs should have a high breakdown voltage. The standard 2-D semiconductor device simulator ATLAS was used to simulate and analyze the avalanche breakdown of JFETs at different ion implantation energies (150 keV and 200 keV, respectively) and of different JFET structures. Our simulation results show that a 200 keV ion implantation energy and a tall post JFET structure will give optimal voltage performance. We will also present detailed process steps and important considerations for the planned fabrication and testing of these devices | Southern California Univ. Los Angeles CA | IEEE International Conference on Plasma Science, ICOPS '05, IEEE Conference Record - Abstracts | 20 - 23 June 2005 | Monterey, CA | --- | --- | pp. 299 | 0730-9244 | Print ISBN: 0-7803-9300-7 | --- | 9505711
2575 | Plasma Shield | Hershcovitch A. | Summary form only given. The plasma shield is a vortex stabilized arc that is employed to shield beams and workpiece area of interaction from atmospheric or liquid environment. A vortex-stabilized arc is established between a beam generating device (laser, ion or electron gun) and the target object. The arc, which is composed of a pure noble gas (chemically inert) , engulfs the interaction region and generates an outward flow, thus, shielding it from any surrounding liquids (water) or atmospheric gases. The vortex is composed of a sacrificial gas or liquid that swirls around and stabilizes the arc. In current art, many industrial processes like ion material modification by ion implantation, dry etching, and micro-fabrication, as well as, electron beam processing, like electron beam machining and electron beam melting is performed exclusively in vacuum, since electron guns, ion guns, their extractors and accelerators must be kept at a reasonably high vacuum, and since chemical interactions with atmospheric gases adversely affect various processes. Various processes involving electron, ion and laser beams can, with the plasma shield, be performed in practically any environment. For example, electron beam and laser welding can be performed under water. It allows for in situ repair of ship and nuclear reactor components, as well as in air ion implantation of semiconductors | Brookhaven Nat. Lab. Upton NY | IEEE International Conference on Plasma Science, ICOPS '05, IEEE Conference Record - Abstracts | 20 - 23 June 2005 | Monterey, CA | --- | --- | pp. 262 | 0730-9244 | Print ISBN: 0-7803-9300-7 | --- | 9496826
2576 | Relativistic Collision Model for Particle Simulation | Verboncoeur J.P., Chul-Hyun Lim | Summary form only given. For many applications, such as wakefield accelerators and high power microwave tubes, interaction of high energy charged particles with background neutral gas constituents is a key part of the physics. The goal of this work is to extend non-relativistic Monte Carlo collision dynamics to the relativistic regime for computational particle models. In the non-relativistic Monte Carlo package, implemented in XPDP, the probability for collisions in a fixed time step is calculated using random numbers, and the null collision method is applied to reduce the computation load, as an additional operation within the usual PIC charged particle scheme. Based on the non-relativistic collision package, we have developed the relativistic Monte Carlo collision package, introducing the Wentzel model for the cross-section of relativistic elastic collisions and applying relativistic two-body kinematics using four vectors. This model is also compared to a recent relativistic model for several energy regimes. Simulations of a relativistic electron beam are compared with experimental measurements to validate the model | California Univ. Berkeley CA | IEEE International Conference on Plasma Science, ICOPS '05, IEEE Conference Record - Abstracts | 20 - 23 June 2005 | Monterey, CA | --- | --- | pp. 283 | 0730-9244 | Print ISBN: 0-7803-9300-7 | --- | 9496862
2577 | Co-Axial Free-Electron Maser Based on Two-Dimensional Distributed Feedback | Ginzburg N.S., He W., Konoplev I.V., McGrane P., Peskov N.Yu., Phelps A.D.R., Ronald K., Sergeev A.S., Thumm M.K., Whyte C.G., Cross A.W. | Summary form only given. First measurements of microwave radiation from a co-axial free- electron maser (FEM) based on two-dimensional (2D) distributed feedback are presented. To drive the FEM a high current accelerator (HCA) based on a magnetically insulated explosive emission carbon cathode was used. A driving electron beam voltage (V hsa ) of 450 kV and pulse duration of ~200 ns was applied to the HCA resulting in the generation of a thin (0.2 cm) annular electron beam of current 500 A and mean diameter of 7.0 cm. The electron beam was guided through a co-axial transmission line of length ~2 m with the diameters of inner and outer conductors of 6 and 8 cm respectively. A guide solenoid of length 2.55 m and diameter 30 cm surrounded the co-axial electron gun, undulator and co-axial transmission line interaction region. A two-mirror cavity of length 81 cm (input 2D Bragg mirror 10.4 cm, output 2D Bragg mirror 5.6 cm both defined by 'chessboard' corrugations on the inner conductor) was located inside the transmission line along the uniform part of the undulator. The frequency of the output radiation of the FEM was measured to be 37.3 GHz using a heterodyne frequency diagnostic. The mode pattern measured in the 'hot' experiments (when an electron beam was present) was compared with the radiation pattern measured in cold microwave experiments when the horn was excited by a TEM wave of frequency 37.3 GHz. The output power of the FEM was measured by integrating the power densities over space and was calculated to be (14plusmn0.15) MW (efficiency of 6%) . Additional evidence of the high peak power was obtained from the observation of the illumination of a neon bulb panel located at a distance of 20 cm from the output window. To reduce amplitude of the RF field of the TEM wave on the surface of inner conductor a new 2D Bragg reflector has been constructed using copper electroforming technology, which has smooth sinusoidal corrugations on the inner surface of t- e outer conductor. Good agreement has been obtained between theory and cold microwave measurements. To investigate an increase FEM output power and efficiency a new cavity configuration based on the copper 2D Bragg reflector will be studied. | Dept. of Phys. Strathclyde Univ. Glasgow | IEEE International Conference on Plasma Science, ICOPS '05, IEEE Conference Record - Abstracts | 20 - 23 June 2005 | Monterey, CA | --- | --- | pp. 353 | 0730-9244 | Print ISBN: 0-7803-9300-7 | --- | 9516501
2578 | Real-time system for dosimetry in IORT (intra operative radiation therapy) | Bettuzzi M., Casali F., Cornacchia S., Morigi M., Pasini A., Brancaccio R. | Intraoperative radiation therapy (IORT) is a technique based on delivery of a high dose of ionizing radiation to the cancer tissue, after tumor ablation, during surgery, while reducing the exposure of normal surrounding tissue. The Novac7 is a new linear accelerator expressly conceived to perform in the operating room. This accelerator supplies electron beams with high dose rate. Because these peculiar characteristics, classical dosimetric techniques are not able to give at once a real-time response and an extensive measure of the absorbed dose. The new system is composed by a grid of scintillating optical fibres coupled with two arrays of photodiodes. The instrument samples the delivered beam at 100 Hz. The dedicated software collects the two projection-signals and reconstructs the bi-dimensional image. Moreover it provides a series of dosimetric parameters. We studied an appropriate reconstruction algorithm searching the best compromise between the computational complexity and a high precision. An accelerator ranging from 3 to 12 MeV has been used for the tests. The system is able to give a real time response (within 30 seconds) , the resolution is of 1 millimetre. The response is linear versus dose and the measures are not affected by the high dose rate. The conclusions confirm the capability of the instrument to overcome problems encountered with classic dosimetry, showing that the results obtained strongly encourage the continuation of this research | Dept. of Phys. Bologna Univ. | IEEE-NPSS Real Time Conference, 2005 14th | 10 - 10 June 2005 | Stockholm | --- | --- | --- | --- | Print ISBN: 0-7803-9183-7 | --- | 9072298
2579 | The effects of electronic beam radiation on tin dioxide gas sensors | Deqing Wang, Tiebing Liu, Xiang Geng, Zhen Li, Zheng Jiao, Minghong Wu | In this paper the effects of electron beam irradiation on the gas sensing performance of SnO 2 thin films toward NO 2 are studied. The SnO 2 thin films were prepared by ultrasonic spray pyrolysis. Results show the sensitivity increased after electron beam irradiation. | Shanghai Appl. Radiat. Inst. Shanghai Univ. China | The 13th International Conference on Solid-State Sensors, Actuators and Microsystems, Digest of Technical Papers, TRANSDUCERS '05 | 5 - 9 June 2005 | --- | Vol. 2 | --- | pp. 1896-1898 Vol. 2 | --- | Print ISBN: 0-7803-8994-8 | --- | 8660078
2580 | Using of dosimetric film for analysis of energy density distribution of a high-current pulsed electron beam | Goncharov D.V., Mikicha J.A., Pushkarev A.I., Remnev G.E., Ezhov V.V. | Technique of measurement energy density of high-current electron beam by means of dosimetric field of POR type (5-50 kGy) and standard scanner is presented. Also is shown that relative optical density of the film increases linear to increasing of absorbed dose in the range of absorbed dose 5-120 kGy. Correlation dependence of digital image parameter 'light' of irradiated samples of dosimetric film on samples relative optical density is obtained. By means of correlation function, two-dimensional matrix of absorbed dose's values, corresponding with electron beam autograph on dosimetric film is derived. Elaborated technique allows to measure nonuniformity of energy density of pulsed electron beam with spatial definition less than 1 mm during the measurement of absolute values of energy density. | Inst. of High Voltage Res. Tomsk Polytech. Univ. Russia | Proceedings of the The 9th Russian-Korean International Symposium on Science and Technology, KORUS 2005 | 26 June - 2 July 2005 | --- | --- | --- | pp. 139-142 | --- | Print ISBN: 0-7803-8943-3 | --- | 8573692
2581 | Study of Radiative Properties and Implosion Dynamics of Different Wire Arrays and Asymmetric and Symmetric Two-and Four-Wire X-Pinches on the UNR 1 MA Generator | Astanovitsky A., Batie S., Coverdale C.A., Cowan T., Deeney C., Esaulov A., Fedin D., Ivanov V., Jones B., LeGalloudec B., LePell P.D., Nalajala V., Ouart N., Pokala S., Rudakov L., Safronova A., Sarkisov G., Shrestha I., Sotnikov V., Yilmaz F., Kantsyrev V. | Summary form only given. Experimental results of complex studies of the Al wire arrays at UNR 1 MA generator with different configurations and symmetric and asymmetric Cu, Mo, W, Al/Mo, Al/W, Mo/W X-pinches in EUV to hard X-ray spectral region are presented. Implosions of Z-pinch loads were studied by spatially- and time-resolved X-ray and laser probing diagnostics, EUV spectroscopy, spectroscopic modeling, and MHD simulation. In particular, data were obtained on investigation of wire-array initiation and radiation properties of Al cylindrical and linear wire arrays. New data were obtained on current distribution in imploding plasmas. In addition, X-ray radiation and electron beam characteristics from different X-pinches with two or four wires were studied. Dynamics of spatial and temporal development of a structure of X-ray emitting regions (0.05-5 keV) , temporal characteristics of X-ray pulses, X-ray radiation output and electron beam characteristics were analyzed. The planar type structure of X-pinch plasmas and electron beams were observed. Comparisons with MHD modeling of certain types of wire arrays and X-pinches are presented. The competing mechanisms of generation of hot spots and the dissipation of the initial discharge X-pinch energy are discussed. | Nevada Univ. Reno NV | IEEE International Conference on Plasma Science, ICOPS '05, IEEE Conference Record - Abstracts | 20 - 23 June 2005 | Monterey, CA | --- | --- | pp. 354 | 0730-9244 | Print ISBN: 0-7803-9300-7 | --- | 9516494
2582 | A contour-lithography method for rapid and precise deep-etched nano-MEMS structure fabrication | Bourouina T., Ito K., Marty F., Mita Y., Shibata T., Kubota M. | This paper proposes a high throughput and nanometrically-precise fabrication method of nano-and millimetric structures on the same wafer. Recent advancement of deep reactive ion etching (DRIE) , with electron beam (EB) lithography provides us with nano-HARMS for a variety of applications. However in general, DRIE condition optimized for nanometric feature is incompatible with large-scale areas, because it is highly influenced by the aspect ratio and the absolute size. This paper proposes to solve this critical problem by the two-step etching method: (1) etching of nanostructure plus contour of large area, and (2) the rest. Moreover, high-throughput EB lithography is assured by writing only the contour, while keeping nanometer-order precision by grace of the simultaneous lithography of contour and nanostructure. The method proved its capability by successful fabrication of 1 Mu m-scale optical filters coexisting with millimeter scale (0.75 mm 2 ) trenches. | Sch. of Frontier Sci. Tokyo Univ. Japan | The 13th International Conference on Solid-State Sensors, Actuators and Microsystems, Digest of Technical Papers, TRANSDUCERS '05 | 5 - 9 June 2005 | --- | Vol. 2 | --- | pp. 1449-1452 Vol. 2 | --- | Print ISBN: 0-7803-8994-8 | --- | 8659966
2583 | Determination of deformations in polymeric nanostructures using geometric Moire techniques for biological applications | Fang Li, Zhang Xin, Zhao Yi | This paper demonstrates the determination of microscopic deformations in polymeric nanostructures. Such deformations are normally on the order of nm or even smaller, which can not be achieved by using conventional optical approaches. In this work, a PDMS film with periodic nanostructures was manufactured using electron beam fabrication and polymer replication. Thermal deformation was induced into PDMS films and achieved from the Moire fringes generated by interference between the polymeric nanostructures and the scanning rasters of the imaging system. This approach, at the level of the early findings, has a potential in various biological microsystems comprising polymeric nano-scale components, especially where they serve as mechanical sensors. | Dept. of Manuf. Eng. Boston Univ. MA USA | The 13th International Conference on Solid-State Sensors, Actuators and Microsystems, Digest of Technical Papers, TRANSDUCERS '05 | 5 - 9 June 2005 | --- | Vol. 2 | --- | pp. 1748-1751 Vol. 2 | --- | Print ISBN: 0-7803-8994-8 | --- | 8660041
2584 | Multi-Scale Physics Issues in the Development of a Virtual Laboratory for Advanced X-Ray Sources | Heileman G.L., Watrous J.J., Luginsland J.W. | Summary form only given. The state-of-the-art in first principles physics software has greatly advanced in the last few years though the advent of highly efficient, scalable parallel software and ubiquitous Beowulf-class clusters. In the arena of high power microwave and X-ray sources, it is not unusual to simulate multi-dimensional (2- and 3-D) , fully electromagnetic situations with fidelity sufficient to fully design experiments on the computer using the particle-in-cell (PIC) framework. Despite these advances, there are a number of situations where dense plasma formation and critical atomic physics issues result in multiple time scales where the simulations are simply too complex to run in a meaningful time period, even with parallel computers. This effort focuses on the potential to couple magneto-hydrodynamics (MHD) and atomic physics software packages together with the PIC framework to alleviate these time-scale issues. We will report on simulations of electron beam emission off moving cathode plasmas, dense anode plasma formation, insulator breakdown, secondary electron production, and anode heating in the context of a bremsstrahlung diode PIC simulation. These calculations show clear evidence of improvement possible through coupling the PIC framework to MHD and atomic physics software as well as potential areas where improvement of the PIC software can bring nearly as much benefit | NumerEx Ithaca NY | IEEE International Conference on Plasma Science, ICOPS '05, IEEE Conference Record - Abstracts | 20 - 23 June 2005 | Monterey, CA | --- | --- | pp. 122 | 0730-9244 | Print ISBN: 0-7803-9300-7 | --- | 9462166
2585 | Relativistic Klystron Amplifier at 2.25 GHz | Bardy J., Donohue J.T., Modin P., Gardelle J. | Summary form only given. We recently performed a relativistic-klystron oscillator experiment (RKO) at 400 MHz. The electrical generator we used is capable of generating a 700 kV, 15 kA, 100 ns annular electron beam. Now, with the same source, an amplifier experiment is in progress at 2.25 GHz. The first RKA cavity is a cylindrical pill-box which is fed by an external RF signal provided by a low-power (100 MW) vircator. This vircator uses a simple electrical generator (Marx capacitor bank) to provide a 200 ns-long reliable and reproducible input driver pulse. When we fire the two generators together, we measure the jitter to be less than 5 ns. We present in this paper a calculation of this experiment using the code MAGIC, as well as the preliminary experimental results | Centre d''Etudes Sci. et Tech. CEA Le Barp | IEEE International Conference on Plasma Science, ICOPS '05, IEEE Conference Record - Abstracts | 20 - 23 June 2005 | Monterey, CA | --- | --- | pp. 203 | 0730-9244 | Print ISBN: 0-7803-9300-7 | --- | 9473805
2586 | In-situ confocal luminescence microscopy study of lithium niobate during domain inversion | Dierolf V., Penn T.S., Sandmann C. | In this work we will show that it is possible to probe the Er 3+ defect in-situ during domain inversion offering the potential to study the spatial extension of the perturbations associated with a moving domain wall and to develop an active feedback system for electron beam or light-induced domain inversion. | Dept. of Phys. Lehigh Univ. Bethlehem PA USA | 2005 Conference on Lasers and Electro-Optics Europe, CLEO/Europe | 12 - 17 June 2005 | --- | --- | --- | --- | --- | Print ISBN: 0-7803-8974-3 | --- | 8803474
2587 | Operation of a Four Cavity, Frequency-Doubling Gyroklystron | Gebeyehu N., Gouviea E.S., Krumrine M., Lawson W., Purohit P., Stamatiou I., Tiwari S., Hogan B. | Summary form only given. The University of Maryland Gyroklystron Program has as a goal the production of 80 MW of peak power at 17 GHz, using a 500 W, 500 A electron beam. Frequency-doubling gyroklystron circuits that had 3-4 cavities and that were driven by a 150 kW, X-band have to date only produced maximum powers of about 27 MW. The root cause of this inability to achieve the designed operating parameters has been non-uniform emission from the temperature-limited magnetron injection gun (MIG) . The azimuthal current density varies by more than plusmn50% due in large part to a 60degC temperature variation on the emitter surface. A new MIG with superior azimuthal current uniformity has been constructed by Calabazas Creek Research, Inc. and has been installed in the UM test bed. In this paper we describe the design and hot test results for a four-cavity coaxial circuit being driven by this new MIG. The input cavity operates at 8.568 GHz in the TE 011 mode while the remaining cavities operate at twice the drive frequency in the TE 021 mode. The tube is predicted to have an efficiency of 34% for an average perpendicular-to-parallel velocity ratio of 1.4. The large signal gain is about 46 dB at the desired operating point. Tube cold-test results, as well as the hot test characterization of tube dependence on voltage, current, velocity ratio, and magnetic field, will be given. Tube stability and output mode purity will also be assessed | Inst. for Res. in Electron. & Appl. Phys. Maryland Univ. College Park MD | IEEE International Conference on Plasma Science, ICOPS '05, IEEE Conference Record - Abstracts | 20 - 23 June 2005 | Monterey, CA | --- | --- | pp. 208 | 0730-9244 | Print ISBN: 0-7803-9300-7 | --- | 9483546
2588 | Modeling Ultra-Fast Ionization Dynamics and Electron Transport with Montecarlo Carlo Collisional PIC Simulations | Akliand K., Cowan T., Sentoku Y., Wilks S.C., Kemp A.J. | Summary form only given. We investigate electron transport and ionization dynamics in solid targets driven by ultra-short intense laser pulses, i.e. with intensities I&gt;10 17 W/cm 2 and pulse durations below 1 ps theoretically. Using multi-dimensional particle-in-cell models that include field- and electron impact ionization, as well as binary collisions between charged particles, we study the propagation of an electron beam-driven ionization front and consider the effect of ionization and collisions on laser energy absorption, energy partition and transport explicitly before the plasma reaches the universal state. | University of Nevada Reno NV89557 | IEEE International Conference on Plasma Science, ICOPS '05, IEEE Conference Record - Abstracts | 20 - 23 June 2005 | Monterey, CA | --- | --- | pp. 171 | 0730-9244 | Print ISBN: 0-7803-9300-7 | --- | ---
2589 | Theoretical Study of Injection-Locked Gyrotron Backward Wave Oscillators | Chang T.H., Chu K.R., Fan C.T., Pao K.F., Chen S.H. | Summary form only given. The injection locking technique has been applied on the experiment of gyrotron backward wave oscillator (gyro-BWO) for phase control and spectral purity. The efficiency of the gyro-BWO was considerably enhanced when it was locked by an injected signal, which has never been thorough examined in the locked oscillator. Therefore, the physics underpinning is still unclear. A stationary model with modified boundary conditions was applied on studying the phenomena. The numerical results show that the injected power is absorbed by the electron beam when the oscillator is locked, then relative phases between the electrons and the wave are adjusted to increase the time the bunched electrons staying in the phase of losing energy, thus enhance the efficiency of the gyro-BWO. The various detuning determined by tuning the beam voltage or the external magnetic field is another critical factor to affect the efficiency enhancement of the locked oscillators, in addition to the power and frequency of the injected signal. The detailed results will be presented in the paper | Dept. of Phys. Nat. Changhua Univ. of Educ. | IEEE International Conference on Plasma Science, ICOPS '05, IEEE Conference Record - Abstracts | 20 - 23 June 2005 | Monterey, CA | --- | --- | pp. 210 | 0730-9244 | Print ISBN: 0-7803-9300-7 | --- | 9473813
2590 | Improved Experimental Techniques to Determine the X-Ray Source Intensity Distribution Produced from Intense Electron Beam Diodes | Cooper G., O'Malley J. | Summary form only given. The experimental measurement of the source distribution of flash X-rays produced by intense electron beam diodes for use in deep penetration flash radiography is important. Data on the intensity distribution of the X-ray source is required, both for the development of improved electron beam diodes, and also in order to provide more quantitative information for iterative reconstruction methods used to interrogate the data from explosively driven hydrodynamic experiments which use flash transmission radiography as a key diagnostic. A description of the current methods by which edge spread distributions of the source can be inferred from what is known as a knife edge measurement is given. Potential sources of error in the edge spread distribution derived from this measurement are described. These sources of error include effects due to photon scattering in knife-edge experimental geometries, detector resolution effects and the process by which knife-edge experimental data is processed. Guidelines in the provision of improved knife-edge measurements are given. These guidelines include quantification of how scattering effects degrade edge-spread determination in knife edge experiments, how detector blur considerations can be used to specify minimum radiographic magnifications for these experiments and how improved analysis techniques applied to knife edge transmission radiographs can minimise the errors introduced in the quantification of the source intensity distribution | Atomic Weapons Establ. Reading | IEEE International Conference on Plasma Science, ICOPS '05, IEEE Conference Record - Abstracts | 20 - 23 June 2005 | Monterey, CA | --- | --- | pp. 182 | 0730-9244 | Print ISBN: 0-7803-9300-7 | --- | 9473779
2591 | AC Space Charge Effects on Beam Loading of a Cavity | Antonsen T.M., Chernin D.P., Gilgenbach R.M., Lau Y.Y., Luginsland J.W., Wilkin Tang, Wilsen C.B., Kowalczyk R.D. | Summary form only given. A calculation of the loading of a resonant cavity by an electron beam is presented. This calculation is the first to include all effects of AC space charge. The fields in the cavity are determined in the presence of the beam, including the effects of higher order structure modes. The formulation extends Wessel-Berg's classic treatment of AC space charge effects, explicitly including Ramo's space charge waves of all ranks and higher order structure modes. The result reduces to the conventional ballistic beam loading result for low beam current. Comparison of the complete theory developed here with the ballistic result demonstrates that the ballistic theory is sufficiently accurate, typically accounting for the quality factor to within 5%, and the resonant frequency to within 1%. In addition, the theory is shown to agree well with particle-in-cell simulations | Dept. of Nucl. Eng. & Radiol. Sci. Michigan Univ. Ann Arbor MI | IEEE International Conference on Plasma Science, ICOPS '05, IEEE Conference Record - Abstracts | 20 - 23 June 2005 | Monterey, CA | --- | --- | pp. 212 | 0730-9244 | Print ISBN: 0-7803-9300-7 | --- | 9473817
2592 | Monoenergetic electron beams from relativistic laser-plasma interaction | Faure J., Glinec Y., Malka V. | In this paper, we demonstrate the production of high quality and high energy electron beams from laser-plasma interaction. In a distance of 3 mm, a very collimated and quasi-monoenergetic electron beam is emitted with a 1 nanocoulomb charge at 170 MeV +/-20 MeV. | Lab. d''Opt. Appliquee Ecole Polytech. Palaiseau France | 2005 Conference on Lasers and Electro-Optics Europe, CLEO/Europe | 12 - 17 June 2005 | --- | --- | --- | --- | --- | Print ISBN: 0-7803-8974-3 | --- | 8803586
2593 | Applications of laser-plasma electron accelerators:point-scanning radiotherapy and high resolution radiography of dense objects | Darbon S., Faure J., Fuchs T., Hosokai T., Le Dain L., Lefebvre E., Malka V., Santos J.J., Szymanowski H., Glinec Y. | Electron beams generated by laser plasma interaction are applied to several applications. We have chosen two representative applications which emphasize the importance of this electron source, one is the use of this energetic electron beam for treatment planning of tumors, and other is the high resolution Gamma -ray radiography of dense objects. Monte-Carlo simulation is also presented. | Lab. d Opt. Appliquees Ecole Polytech. Palaiseau France | 2005 Conference on Lasers and Electro-Optics Europe, CLEO/Europe | 12 - 17 June 2005 | --- | --- | --- | --- | --- | Print ISBN: 0-7803-8974-3 | --- | 8803587
2594 | Direct inscription of calculated holograms with submicrometric resolution | Ambs P., Bedel L., Bigue L., Carvalho A., Mager L., Rehspringer J.-L. | We demonstrate a calculated hologram engraved at a submicrometric resolution using an original electron beam lithography process. The RBnano process is a simple and low cost alternative to classical microlithography techniques. It relies on the degradation of dried layers of liquid precursors by a focused electron beam. After the washing of the substrate, the path of the electron beam appears as a positive relief. Therefore, one can directly inscribe nanometric scale objects with a spatial resolution theoretically limited by the electron beam size. This process is applied to the direct inscription of a very high resolution calculated holograms. The calculated hologram is computed from an arbitrary source image using an iterative Fourier transform algorithm. The hologram is constituted of 1024*1024 pixel array for a 1*1 mm surface. The hologram reading using a He-Ne laser beam at 633 nm leads to the efficient reconstruction of the image at short distance (20 cm) with a S/N=10 | IPCMS Strasbourg | 2005 Conference on Lasers and Electro-Optics Europe, CLEO/Europe | 17 - 17 June 2005 | Munich | --- | --- | pp. 611 | --- | Print ISBN: 0-7803-8974-3 | --- | 9130238
2595 | Complex coupled distributed feedback laser monolithically integrated with electroabsorption modulator at 1.3 Mu m wavelength | Hanke C., Knoedl T., Michalzik R., Peschke M., Saravanan B.K., Stegmueller B., Gerlach P. | Distributed feedback lasers (DFBs) monolithically integrated with electroabsorption modulators (EAMs) are considered as key components for modern optical telecommunication systems due to very high speed operation capability. Investigated devices are grown on n-InP and contain multiple InGaAlAs quantum wells. For the optical and electrical confinement in the DFB and EAM section a 2 Mu m-wide ridge waveguide structure is etched, incorporating a small trench for electrical isolation between the sections. In the DFB section a 12 nm thick Ni grating is fabricated laterally to the ridge using electron beam lithography and lift-off. | Optoelectron. Dept. Ulm Univ. Germany | 2005 Conference on Lasers and Electro-Optics Europe, CLEO/Europe | 12 - 17 June 2005 | --- | --- | --- | --- | --- | Print ISBN: 0-7803-8974-3 | --- | 8789314
2596 | Mapping the optical properties of SOI-type photonic crystal waveguides | McNab S.J., Vlasov Yu.A., Dulkeith E. | In this article, we report on systematic mapping of the transmission properties of W1 waveguides as a function of the hole radius, slab thickness, and crystal length. Silicon-on-insulator (SOI) 200 mm diameter unibond wafers were patterned with electron beam lithography and processed on a 200 mm CMOS fabrication line. A periodic array of holes was etched through the slab. The waveguide was defined by omitting one row of holes from the photonic crystal lattice | IBM Thomas J. Watson Res. Center Yorktown Heights NY | 2005 Conference on Lasers and Electro-Optics Europe, CLEO/Europe | 17 - 17 June 2005 | Munich | --- | --- | pp. 590 | --- | Print ISBN: 0-7803-8974-3 | --- | 9130217
2597 | Flash X-Ray (FXR) Accelerator Optimization Beam-Induced Voltage Simulation and TDR Measurements | Vogtlin G.E., Ong Mike M. | Lawrence Livermore National Laboratory (LLNL) is evaluating design alternatives to improve the voltage regulation in our Flash X-Ray (FXR) accelerator cell and pulse-power system. The goal is to create a more mono-energetic electron beam. When an electron beam crosses the energized gap of an accelerator cell, the electron energy is increased. However, the beam with the associated electromagnetic wave also looses a small amount of energy because of the increased impedance seen across the gap. The beam-induced voltage at the gap is time varying. This creates beam energy variations that we need to understand and control. A high-fidelity computer simulation of the beam and cell interaction has been completed to quantify the time varying induced voltage at the gap. The cell and pulse-power system was characterized using a Time-domain Reflectometry (TDR) measurement technique with a coaxial air-line to drive the cell gap. The beam-induced cell voltage is computed by convoluting the cell impedance with measured beam current. The voltage was checked against other measurements to validate the accuracy.cell features. The injector voltage has added complexity because of the reflections in the cathode and anode stalks. The third term is defined as the beam-induced gap voltage that launches an electromagnetic (EM) wave into the cell and pulse-power system. A portion is reflected back from the different cell components and appears in the gap again. This is related to beam loading, but the impedance mismatches in the cell and pulse-power system creates a much more dynamic process than the name 'loading' implies. This report focuses on the beam-induced energy variation. | Lawrence Livermore Nat. Lab. Livermore CA | IEEE Pulsed Power Conference 2005 | 13 - 17 June 2005 | Monterey, CA | --- | --- | pp. 54-57 | --- | Print ISBN: 0-7803-9189-6 | --- | 10235931
2598 | Electra: A Repetitively Pulsed, Electron Beam Pumped KrF Laser to Develop the Technologies for Fusion Energy | Friedman M., Giorgi D., Giuliani J.L. Jr., Hegeler F., Morton D., Myers M., Rose D., Weidenheimer D., Wolford M., Sethian J.D. | The Electra Krypton Fluoride (KrF) Laser program is developing the science and technology needed for inertial fusion energy (IFE) . The Electra main amplifier is pumped by two 500 kV, 100 kA, 140 nsec, electron beams. The pulsed power system can run continuously at 5 Hz for 100,000 shots . Electra has produced 700 J of laser energy per pulse in 1 Hz and 5 Hz bursts, and 300 Joules for 10,000 shots at 1 Hz (about 2.8 hrs) . Recent advances include: a) a new 'ceramic honeycomb cathode' that improves the e- beam rise time and uniformity, b) experiments and supporting simulations to efficiently pass the e- beam the vacuum window (hibachi foil) and into the laser gas, and c) first e- beam tests of the smaller 'Pre- Amplifier' Laser (175 kV, 85 kA, 40 nsec) that will provide the laser input to the main amplifier. Electra is close to meeting its goals: We have demonstrated a new laser gated and pumped thyristor which will be the basis for a durable and efficient pulsed power system. The front end will demonstrate this architecture. The overall laser efficiency (wall plug to light on target) is predicted to be &gt; 7%, based on advances in the individual components. The major remaining challenge is to realize a long lived hibachi foil at the higher (5 Hz) rep rate. We believe this to be an issue of thermal management, and several methods of cooling the foil are under evaluation. | Plasma Phys. Div. Naval Res. Lab. Washington DC | IEEE Pulsed Power Conference 2005 | 13 - 17 June 2005 | Monterey, CA | --- | --- | pp. 8-15 | --- | Print ISBN: 0-7803-9189-6 | --- | 10235923
2599 | Design of a Radio-Frequency Accelerator Demonstrator for Driving X-Ray Source | Bailly-Salins R., Balleyguier P., Binet A., Guilhem D., Lagniel J.M., Le Flanchec V., Millerioux M., Pichoff N., Lemaire J.L. | The assembly of a laser driven photo-injector and an RF linear accelerator offers the advantage of a versatile machine in order to produce multi-pulse electron beams. A train of 20 bunches (micro-pulses) carrying each a 100 nC charge would be extracted from a photo-cathode and accelerated in a DC voltage to 2.5 MV. The electron beam is then injected into superconducting radio frequency cavities operating at 352 MHz. They accelerate the beam as a relativistic linear accelerator. The 55 ns pulse duration electron beam (macro-pulse) is accelerated at 51 MeV through this structure. If this process is repeated at short given time delays, it enables to deliver multi-pulse or/and multi-axe electron beams. This machine has been proposed for radiographic applications and a design has been completed. It led to a proposal for a demonstrator of photo-injector which would be built shortly. Detailed simulations of the electron beam generation, acceleration and transport will be presented along with present experimental studies for validations of the numerical simulation codes. | CEA/DAM Bruyeres-le-Chatel | IEEE Pulsed Power Conference 2005 | 13 - 17 June 2005 | Monterey, CA | --- | --- | pp. 147-150 | --- | Print ISBN: 0-7803-9189-6 | --- | 10235953
2600 | Numerical Model of the Darht-2 Accelerating Cell | Davis H.A., Genoni T.C., Kang M., Prichard B.A., Hughes T.P. | The DARHT-2 facility at Los Alamos National Laboratory accelerates a nominally 2-musec, 2-kA electron beam to 18-MV using a series of inductive accelerating cells. The cell inductance is provided by large Metglas 2605SC cores, which are driven by pulse-forming networks. The original cell design was susceptible to electrical breakdown near the outer radius of the cores. We developed a numerical model for the magnetic properties of Metglas over the range of dB/dt (magnetization rate) relevant to DARHT, and implemented the model in the Lsp electromagnetic code. Lsp simulations showed that the field stress distribution across the outer radius of the cores was highly nonuniform. This was subsequently confirmed in experiments at LBNL. The calculated temporal evolution of the electric field stress inside the cores approximately matches experimental measurements. The cells have been redesigned to greatly reduce the field stresses along the outer radius, and a refurbishment program is underway. | ATK-Mission Res. Albuquerque NM | IEEE Pulsed Power Conference 2005 | 13 - 17 June 2005 | Monterey, CA | --- | --- | pp. 143-146 | --- | Print ISBN: 0-7803-9189-6 | --- | 10235952
2601 | Transmission Line Code Modelling of the Pulsed Power Accelerator PIM, Including Suggestions to Improve the Output Voltage | Clough S.G., Thomas K.J., Williamson M.C., Jones A.W.P. | PIM is a pulsed power accelerator based around the inductive voltage adder technique. Originally designed to drive high impedance (~100 Omega) electron beam diode loads at approximately 3MV it was found that the output voltage into a lower impedance (~40 Omega) load was closer to 1.5MV, the change in load impedance reflects changing requirements for PIM. Using a transmission line code to understand the power flow around the accelerator, the loss mechanisms have been explored and methods to reduce these suggested. | AWE Aldermaston Aldermaston | IEEE Pulsed Power Conference 2005 | 13 - 17 June 2005 | Monterey, CA | --- | --- | pp. 116-119 | --- | Print ISBN: 0-7803-9189-6 | --- | 10235945
2602 | Electromagnetically Driven Expanding Ring Experiments for Strength Studies | Satapathy S., Surls D., Landen D. | Most high-temperature mechanical properties of metals are available for isothermal conditions obtained after heating the specimen for several hours. However, in pulsed-power applications, materials are adiabatically heated by rapid deposition of energy. Experimental evidence from electron beam heating indicates that high- temperature mechanical properties significantly depend on the rapidity and duration of heat deposition. We have designed an experimental apparatus to apply heat using a short-duration electric pulse in an expanding ring experiment originally developed by Gourdin et al. [1], [2]. While earlier experiments were primarily concerned with obtaining high-strain-rate strength and fragmentation data, our primary goal is to obtain high-temperature data under pulsed heating conditions. The experiment uses a primary coil powered by an RC circuit designed to be critically damped to induce a current pulse in a thin ring of specimen that expands and fragments due to electromagnetic forces. The induced current heats the sample prior to significant expansion of the ring. Current in the primary and secondary are measured using Pearson and Rogowski coils. We used a VISAR to measure the ring's expansion speed and a high-speed camera to capture its dynamic fragmentation. Data generated will quantify the rate of heating sensitivity of material properties in commonly used materials for development and validation of appropriate constitutive equations. | Inst. for Adv. Technol. Univ. of Texas at Austin Austin TX | IEEE Pulsed Power Conference 2005 | 13 - 17 June 2005 | Monterey, CA | --- | --- | pp. 415-418 | --- | Print ISBN: 0-7803-9189-6 | --- | 10236020
2603 | Flash X-Ray (FXR) Accelerator Optimization Injector Voltage-Variation Compensation via Beam-Induced Gap Voltage | Ong M.M. | Lawrence Livermore National Laboratory (LLNL) is evaluating design alternatives to improve the voltage regulation in our injector and accelerator cells of our Flash X-Ray (FXR) machine. The operational peak electron beam current and energy at the X-ray generating target are 3.2 kA and 17 MeV. The goal is to create a more mono-energetic electron beam with variation of less than 1%-root-mean-squared (rms) . This would allow the beam to be focused more tightly and create an X-ray source with a smaller spot-size. Our injector appears to have significant voltage-variation, and this report describes a technique to appreciably correct the deviations. When an electron beam crosses the energized gap of an accelerator cell, the energy increases. However, the beam with the associated electromagnetic wave also loses a small amount of energy because of the increased impedance seen across each gap. The phenomenon is sometimes called beam loading. It can also be described as a beam-induced voltage at the gap which is time varying. The polarity of this induced voltage is the opposite of the voltage in the injector. The time varying profiles of the injector and induced gap voltage are related through the beam current. However, while the change in magnitude is similar, they are not exactly the same. With the right choice of cell and pulse-power system impedance, the injector variations can be greatly reduced by cancellation, but not totally eliminated. The FXR injector voltage is estimated to be 2.5 MV-peak. The variation is estimated to be about 3.0%-rms for an interval of 60 ns. A simplified mathematical explanation of voltage compensation is given, and an idealized injector profile is used to quantify the effectiveness in a computer simulation. The result calls for a constant cell and pulse-power system impedance of 12.1 Omega. For this impedance, the compensated injector voltage-variation is less than 0.1%-rms. | Lawrence Livermore Nat. Lab. Livermore CA | IEEE Pulsed Power Conference 2005 | 13 - 17 June 2005 | Monterey, CA | --- | --- | pp. 112-115 | --- | Print ISBN: 0-7803-9189-6 | --- | 10235944
2604 | Study on Stability Improvement of Klystron-Modulator for PAL | Choi J.H., Han Y.J., Hwang J.Y., Kim H.G., Kim S.H., Nam S.H., Park S.S. | The klystron-modulator (K&M) system of the Pohang Light Source (PLS) had been supplying high power microwaves for the acceleration of 2.5 GeV electron beams since October 2002. There are 12 sets of K&M systems to accelerate electron beams to 2.5 GeV nominal beam energy. One module of the K&M system consists of an 80 MW S-band (2856 MHZ) klystron tube and the matching 200 MW modulator. In order to obtain low electron beam energy fluctuation, the pulse-to-pulse beam voltage regulation is required to be less than +/- 0.5%. In a conventional resonant charging pulse modulator, the regulation is usually achieved by using a de-Q'ing circuit. A new pulse modulator that adopts inverter power supplies is designed, fabricated, and tested. The new modulator is more compact and shows better voltage regulation than the old modulator system. | Pohang Accel. Lab. POSTECH Pohang | IEEE Pulsed Power Conference 2005 | 13 - 17 June 2005 | Monterey, CA | --- | --- | pp. 1093-1096 | --- | Print ISBN: 0-7803-9189-6 | --- | 10236191
2605 | Carbon Nanotubes as a Cold Electron Beam Source for Pseudospark Plasma Switches and Pulsed Power Applications | Chao Liu, Cheng An-Jen, Jyungwook Kim, Kirkici H., Koppisetty K., Yonhua Tzeng, Yu-Chun Chen, Seymore C. | In this paper, application of carbon nanotube coated cold cathodes for high-voltage, high-current, plasma switches for pulsed power applications is reported. We have fabricated and characterized a pseudospark switch with a carbon nanotube coated cold cathode as an electron beam source for controlling the switch. The demonstrated cold cathode triggered pseudospark switch is free from severe thermal management difficulties unlike switches relying on thermionic electron emission for triggering. This device requires a low trigger voltage and a low electron current emitted from carbon nanotubes for turning on a high-voltage switch, and is very compact, while potentially capable of controlling a relatively high-voltage when gases such as hydrogen instead of argon which was used for this test device to fill the switch. | Dept. of Electr. Eng. Auburn Univ. Auburn AL | IEEE Pulsed Power Conference 2005 | 13 - 17 June 2005 | Monterey, CA | --- | --- | pp. 892-895 | --- | Print ISBN: 0-7803-9189-6 | --- | 10236140
2606 | Interaction of Hot Deuterium Plasma with Solid Targets | Astrelin V.T., Burdakov A.V., Karlykhanov N.G., Akhmadullin R.H. | Summary form only given. Essential progress has been achieved on GOL-3 experimental facility (Novosibirsk) in recent years. Deuterium plasma with density 10 15 cm -3 is heated by relativistic electron beam up to temperatures in order of 2 keV, both for electron and ion plasma components. Neutron output has been obtained for the plasma. The paper presents one possible way to increase neutron output. It can be done if small condensed matter target with density about 1 containing deuterium would be placed into the plasma. Estimations of neutron output for different targets are presented in the paper, obtained by means of numerical simulation. The basis of the calculation model is physico-mathematical model of hot plasma interaction with solid target. Equations of gas dynamics, kinetics of level population of multi-charged ions and radiation transfer in lines and continuum, kinetics of chemical decomposition of target matter or its evaporation are solved self-consistently. Calculations of neutron output for targets of frozen deuterium, lithium deuteride and deuteration polyethylene have been done. Estimation of tritium accumulation in reaction Li 3 6 + n 0 1 =H 1 3 + He 2 4 for lithium deuteride target is presented. Neutron output has been calculated for targets with deuterium-tritium mixture as well. Size of target with maximum neutron output has been obtained | VNIITF Russian Federal Nucl. Center Chelyabinsk | IEEE International Conference on Plasma Science, ICOPS '05, IEEE Conference Record - Abstracts | 20 - 23 June 2005 | Monterey, CA | --- | --- | pp. 130 | 0730-9244 | Print ISBN: 0-7803-9300-7 | --- | 9462183
2607 | Electron Beam Propagation in a PPM System | Barroso J.J., Faria R.N., Motta C.C., Perigo E.A. | By using a 2.5 and 3-D particle-in-cell code, this paper reports on the electron beam propagation behavior, in a drift tube, under different acceleration potentials ranging from 15 kV to 125 kV in a PPM (periodic-permanent magnet) focusing structure. The investigation is carried out under two approaches. First, an electron beam with a constant electric current of I omicron =24 A is injected into a drift tube. Second, an electron beam with a constant perveance of 0.77 mu Perv is injected in the same drift tube. In both cases, the peak of axial component of the magnetic density flux is B omicron =173 mT and the PPM period is L =24 mm. The analysis is centered on evaluating both the magnetic field parameter a, which determines the theoretical conditions for a satisfactory transmission of the beam through the drift tube and the azimuthal momentum of the electrons. | Inst. de Pesquisas Energeticas e Nucl. Sao Paulo | IEEE Pulsed Power Conference 2005 | 13 - 17 June 2005 | Monterey, CA | --- | --- | pp. 346-349 | --- | Print ISBN: 0-7803-9189-6 | --- | 10236003
2608 | Thermal Loading of Thin Metal Foils Used as Electron Beam Windows for a Krf Laser | Friedman M., Giuliani J.L., Myers M.C., Sethian J.D., Wolford M.F., Hegeler F. | This paper presents experimental results of the foil temperature on the rep-rated electron beam pumped KrF laser during 50-shot bursts at 1 Hz and 5 Hz. The experiments demonstrate improved convective cooling of the foil during repetitive operation by confining the recirculating laser gas to flow along the hibachi foils. | Plasma Phys. Div. Naval Res. Lab. Washington DC | IEEE Pulsed Power Conference 2005 | 13 - 17 June 2005 | Monterey, CA | --- | --- | pp. 1294-1297 | --- | Print ISBN: 0-7803-9189-6 | --- | 10236242
2609 | The UCLA/FNPL Underdense Plasma Lens Experiment | Edwards H., Kazakevich G.M., Li J., Piot P., Rosenzweig J.B., Santucci J., Tikhoplav R., Travish G., Thompson M.C. | Summary form only given. An underdense plasma lens experiment is underway as a collaboration between UCLA and the Fermilab NICADD Photoinjector Laboratory (FNPL) . The experiment will focus on measuring the variation of the plasma focusing along the longitudinal beam axis and comparing these results with theory and simulation. The experiment utilizes a thin Gaussian underdense plasma lens with peak density 5times10 12 cm -3 and a FWHM length of 2.2 cm. This plasma lens will have a focusing strength equivalent to a quadrupole magnet with about 180 T/m field gradient. A 15 MeV, 8-12 nC electron beam with nominal dimensions sigma r =600 mum and sigma z =2.1 mm will be focused by this plasma lens onto an OTR screen approximately 2 cm downstream of the lens. The light from the OTR screen will be imaged into a streak camera in order to directly measure the correlation between z and sigma r within the beam. Status and progress on the experiment are reported | Dept. of Phys. & Astron. California Univ. Los Angeles CA | IEEE International Conference on Plasma Science, ICOPS '05, IEEE Conference Record - Abstracts | 20 - 23 June 2005 | Monterey, CA | --- | --- | pp. 133 | 0730-9244 | Print ISBN: 0-7803-9300-7 | --- | 9462189
2610 | Portable & Low Cost Giga-Watt Pulsed Power Source for Intense Electron Beam Generation | Adhikary B., Chaturvedi S., Chaudhary V., Chauhan B., Debnath K., Kumar R., Lathi D., Shah K., Sharma S., Shukla R., Shyam A., Sonara J., Thakkar R., Verma R. | An alternative approach for applications requiring production of intense electron beam without using conventional configuration of Marx/Tesla accompanying Pulse Forming Line has been explored. The developed portable system utilizes four stage Blumlein pulse forming network made from inexpensive commercially available URM-67 coaxial cables having characteristic impedance of 50Omega. All stages are charged in parallel and then synchronously discharged through single low inductance railgap switch. Use of low jitter (&lt;5 ns) railgap switch allows synchronization with other events and improves reproducibility of the system. Each stage of Blumlein is configured as eight parallel pulse forming network, with a resultant output impedance of 6.25 Omega per stage. For four stages the output impedance is therefore 25 Omega. A 24 V battery driven 50 kV DC to DC Converter has been used for charging the system. The generator is capable of delivering power up to 200 kV, 4 kA across matched load of 50 Omega. The voltage pulse duration and rise time are 50 ns and 8 ns respectively. In the presented paper, generator construction has been described and performance of the system is evaluated to realize adverse effect of parasitic impedance on the voltage gain and pulse shape. Also its operation has been simulated by PSPICE circuit simulator program and good agreement has been obtained between simulated and experimental results. The entire cost of the generator including raw material and labor is under US $2500. Other than low cost of the generator, added advantage of cable based system is that - the slow DC charging of transmission line to a known voltage eliminates the possibility of diode voltage prepulse in electron beam generation experiments. Applications of this pulse generator also include flash X- ray generation, breakdown tests, ion implantation, streamer discharge studies, ultra wideband generation etc. | Pulsed Power Group Inst. for Plasma Res. Gandhinagar | IEEE Pulsed Power Conference 2005 | 13 - 17 June 2005 | Monterey, CA | --- | --- | pp. 692-695 | --- | Print ISBN: 0-7803-9189-6 | --- | 10236090
2611 | Reproducibility Improvement on High Voltage Self-Break Water Switches | Voisin L., Cassany B. | CESAR, a high current electron beam facility (800 kV, 400 kA) and AMBIORIX, a 2 MA Z-pinch driver are two of the main pulsed power facilities at CEA-CESTA in France. They use the classical technology of low-impedance generators, a Marx generator associated with a water line. One of the limitations of this kind of device is the switching process between the water lines. In order to improve the reproducibility, their first water switches were recently changed. On the basis of the work done by Puetz et al. for RITS-3 [1], the geometry of the main switch of each device, which links the intermediate storage (IS) and the pulse forming line (PFL) , has been optimized. In this paper, we present the results of this modification. | CEA-CESTA Le Barp | IEEE Pulsed Power Conference 2005 | 13 - 17 June 2005 | Monterey, CA | --- | --- | pp. 604-607 | --- | Print ISBN: 0-7803-9189-6 | --- | 10236067
2612 | Design and Optimization of a Low-Impedance Pulsed-Power Marx Generator to Drive High-Power Relativistic X-Band Magnetron | Fuks M.I., Roybal M., Schamiloglu E., Andreev A.D. | One class of high-current relativistic HPM devices, the relativistic magnetron [1], provides a low-impedance (10-50 Omega) load that inherently needs matching to a low-impedance pulsed-power (Gigawatt or greater) supply to operate with maximum efficiency. One of the most common and reliable pulsed-power drivers used to accomplish this is a Marx generator. The University of New Mexico previously used a modified Pulseradreg 110A electron beam accelerator [2] to produce high-power microwaves [3] from a backward wave oscillator (BWO) , which was a high-impedance load (130 Omega) . This driver will be used for planned experiments with an X-band relativistic magnetron. The main part of the Pulserad's assembly is a Marx generator composed of capacitors, spark gaps and resistors electrically arranged in an 11-stage Marx circuit. The output impedance of the Marx generator is about ~35 Omega (which is why a shunt resistor was required to facilitate operation with the BWO) , maximum charging voltage of each single stage is &lt;100 kV, and total stored energy is about 600 Joules. In the present paper some results of the design and optimization efforts aimed at reducing the intrinsic impedance of the Marx generator are discussed. It turns out, for example, that by re-arranging the Marx's electrical circuit from the presently configured 11-stage Marx into a series-parallel connection of 12 capacitors, it is possible to decrease the impedance of the Marx generator down to ~15 Omega (implementing series-parallel connection of 2 parallel lines with 6 series capacitors in each line - 2times6 circuit) , or even down to ~10 Omega (implementing series-parallel connection of 3 parallel lines of 4 series capacitors -3times4 circuit) . Another feature that will be integrated in the redesign of the Pulseradreg 110 A electron beam accelerator is the use of a brazed ceramic insulator stack to facilitate high-vacuum operation. Successful completion of this upgrade will allow for experimental stu- - dies of a low-impedance relativistic X-band magnetron to begin to operate au naturel. | Dept. of Electr. & Comput. Eng. Univ. of New Mexico Albuquerque NM | IEEE Pulsed Power Conference 2005 | 13 - 17 June 2005 | Monterey, CA | --- | --- | pp. 214-217 | --- | Print ISBN: 0-7803-9189-6 | --- | 10235970
2613 | Backward Scattering of High-Power Microwaves by Subnanosecond Relativistic Electron Beam | Denisov G., Ginzburg N., Yalandin M., Shpak V. | This paper presents the results of an experiment in which the effect of generation of picosecond superradiation pulses was first observed during the induced backward scattering of a high-power pump microwave by a short high-density relativistic electron beam. These investigations became feasible due to an experimental setup built around two high-current electron accelerators of the Radan series that were set to operate synchronously to within ~300 ps. The scattered radiation detected in the experiment was a short (~200 ps) pulse with a spectrum-integrated power of up to 1 MW. | Inst. of Electrophys. UBRAS Ekaterinburg | IEEE Pulsed Power Conference 2005 | 13 - 17 June 2005 | Monterey, CA | --- | --- | pp. 186-189 | --- | Print ISBN: 0-7803-9189-6 | --- | 10235963
2614 | Time Resolved Radiographic Spot Size Measurements of the Self-MAgnetic Pinch Diode using a Multi-Frame Fast Gating ICCD Camera System | Crotch I.R., Jones A.W.P., Threadgold J.R., Critchley A.D.J. | Summary form only given. The nanosecond gating controller (NSGC) camera system has been used to observe the time-resolved radiographic spot behavior of the self-magnetic pinch (SMP) diode, operating on the EROS (AWE Aldermaston) and RITS (Sandia National Laboratories) multi-megavolt flash X-ray generators. Images of scintillations produced by the X-ray spot with 3-5 ns exposure times have been recorded. Details of the development of the diagnostic from a 4- to 9-frame capability, as well as its application to the flash X-ray environment are described. Observations of the SMP diode X-ray spot size and wander as a function of time relative to the observable dose threshold are presented and compared to large scale plasma (LSP) 2D and 3D code predictions. The influence of the experimental results on current understanding of SMP diode operation is discussed, with the role of anode plasmas on the electron beam explored | Dept. of Hydrodynamics AWE Aldermaston | IEEE International Conference on Plasma Science, ICOPS '05, IEEE Conference Record - Abstracts | 20 - 23 June 2005 | Monterey, CA | --- | --- | pp. 168 | 0730-9244 | Print ISBN: 0-7803-9300-7 | --- | 9473763
2615 | X-Ray Spectral Confirmation of Electron Reflexing in a 300-kV Reflex Triode | Lojewski D.Y., Niansheng Qi, Riordan J.C. | Summary form only given. Differential absorption spectrometers (DAS) are commonly used to measure the X-ray spectrum generated from high-current, relativistic electron beam diodes. We have previously presented a novel parametric spectral unfold technique that overcomes the problems typically observed with conventional DAS unfold approaches. In particular, the solution spectrum is independent of the choice of trial spectrum and it contains no unphysical peaks; the endpoint energy is also determined self-consistently, not a priori. In this paper we present parametric-unfold spectra obtained for a 300-kV reflex triode using the new low-energy differential absorption spectrometer (LEDAS) . The LEDAS is designed for endpoints up to 500 keV, and uses ten filters with four TLDs per filter as detectors. The unfolded spectrum gave a minimized rms error of ap4% between the calculated and measured LEDAS doses. The unfolded endpoints were slightly less than, but strongly correlated with, the measured peak voltages. We also calculated two theoretical spectra for the 300-kV reflex triode using TIGERP with an input electron energy distribution calculated from the measured triode current and voltage waveforms. Boundary conditions at the converter surfaces either reflected the electrons ('reflexing') or allowed them to escape ('non-reflexing') . We then scaled the two spectra to minimize the LEDAS rms error; the errors were dominated by excess theoretical dose in the most heavily filtered (highest energy) channel. The shapes of the unfolded spectrum and the two scaled theoretical spectra showed excellent agreement below 100 keV, but the non-reflexing theoretical spectrum showed a pronounced excess at higher photon energies. The unfolded spectrum was only slightly below the theoretical reflexing spectrum near the endpoint, which might be explained by electrons losing energy in a low-Z anode plasma before striking the tantalum converter. Thus, the electrons in the 300-kV reflex triode - ppear to be reflexing as expected | Div. of Pulse Sci. Titan San Leandro CA | IEEE International Conference on Plasma Science, ICOPS '05, IEEE Conference Record - Abstracts | 20 - 23 June 2005 | Monterey, CA | --- | --- | pp. 169 | 0730-9244 | Print ISBN: 0-7803-9300-7 | --- | 9473766
2616 | A Low-Pressure Hollow Anode Plasma Source for Generation of High-Current Electron Beams | Bernshtam V., Felsteiner J., Gleizer J.Z., Gurovich V.Ts., Krokhmal A., Yarmolich D., Krasik Ya.E. | Summary form only given. We report results on a high-current hollow anode plasma source triggered by a ferroelectric surface discharge. This plasma source was used for generation of high-current electron beams in a diode under acceleration voltage of 300 kV and ~400 ns pulse duration. For the ferroelectric sample we used a BaTi solid solution with a large dielectric constant (epsiap1600) . The studied hollow anode design allows reliable ignition and sustaining of the discharge with current amplitude of up to 1.2 kA and pulse duration of up to 20 mus. Parameters of the hollow anode plasma and generated electron beam were studied by the use of different time and space resolved electrical, optical, X-ray and spectroscopic diagnostics. Generation of high-current electron beams with current amplitude up to 1 kA was demonstrated. Models explaining electron emission from positively charged hollow anode plasma and the existence of an optimal resistor which supplies an auto-bias potential to the hollow-anode output grid are suggested | Dept. of Phys. Technion-Israel Inst. of Technol. Haifa | IEEE International Conference on Plasma Science, ICOPS '05, IEEE Conference Record - Abstracts | 20 - 23 June 2005 | Monterey, CA | --- | --- | pp. 166 | 0730-9244 | Print ISBN: 0-7803-9300-7 | --- | 9473761
2617 | Equilibrium and Stability of a High-Intensity Periodically Twisted Ellipse-Shaped Charged-Particle Beam | Bhatt R., Chiping Chen, Jing Zhou | Summary form only given. It is shown that there exists an exact paraxial cold-fluid equilibrium of a high-intensity, space-charge-dominated charged-particle beam with a periodically twisted elliptic cross section in a non-axisymmetric periodic magnetic field. Generalized envelope equations, which determine the beam envelopes, ellipse orientation, density, and internal flow velocity profiles, are derived. Effects of nonlinearities in the magnetic fields and instabilities at high vacuum phase advances are investigated. The parameter space for stable operation is identified. The beam equilibrium and stability properties are verified by two-dimensional self-consistent particle-in-cell (PIC) simulations using the MIT 2D periodic focused beam (PFB2D) code. The beam equilibrium is further verified by 3D simulations using the commercial code OmniTrak. As applications, a nonrelativistic elliptic electron beam is designed for the MIT ribbon- beam amplifier and a relativistic electron beam is designed for a high-power L-band klystron | Plasma Sci. & Fusion Center MIT Cambridge MA | IEEE International Conference on Plasma Science, ICOPS '05, IEEE Conference Record - Abstracts | 20 - 23 June 2005 | Monterey, CA | --- | --- | pp. 166 | 0730-9244 | Print ISBN: 0-7803-9300-7 | --- | 9473760
2618 | 20 TORR Gas Cell Focussing in the Paraxial Diode. | McLean J., Oliver B.V., Short D.J., Cooper G.M. | Summary form only given. The paraxial diode is routinely used to convert high intensity electron beams to bremsstrahlung X-radiation for use in experiments requiring flash radiography at AWE (Aldermaston) . The paraxial diode is one of the diodes being considered for use on an inductive voltage adder (IVA) driver in the proposed core punch facility (CPF) . The operation of the diode using a 20 torr air-fill in the gas cell as opposed to the traditionally used value of around 1 torr air will be presented. At present the performance of the diode is believed to be limited by significant focal sweeping which causes the radiographic spot to increase with time. It is anticipated that at the higher air pressures the magnetic diffusion timescale in the gas cell will be lower than the pulse length of the beam. Under these conditions the plasma return current will quickly diffuse away because of the high plasma resistivity. This causes the net current in the gas to quickly become equal to the beam current. It will be shown using particle in cell (PIC) modeling that under these conditions focal sweeping can be reduced which in turn results in smaller radiographic spot sizes. A comparison between the experiments carried out on Mogul D and the PIC models will be presented and the differences highlighted | Atomic Weapons Establ. Reading | IEEE International Conference on Plasma Science, ICOPS '05, IEEE Conference Record - Abstracts | 20 - 23 June 2005 | Monterey, CA | --- | --- | pp. 167 | 0730-9244 | Print ISBN: 0-7803-9300-7 | --- | 9473762
2619 | Anomalous Resistivity in Plasma Focusing Cells for Intense Electron Beams | Genoni T.C., Oliver B.V., Rose D.V., Welch D.R. | The efficient focusing of electron beams generated from a pulsed-power-driven diode can produce a bright spot on a high atomic number bremsstrahlung converter for radiography. Pulsed-power diodes can reliably produce high doses with &lt; 1-cm spot sizes. Because of its simplicity, gas cell focusing has been the method of choice for several decades. The electron beam enters the cell through a thin foil that separates the gas from the vacuum diode region. Ideally, the relativistic electron beam drives a gas breakdown that produces a highly conductive plasma. If the beam enters the cell with the correct focusing angle and the beam self fields are largely neutralized, the beam focuses ballistically onto a radiation converter (target) . Plasma focusing cells (density approaching 10 16 cm -3 ) have a potential advantage over that of a neutral gas due to the large initial conductivity. The influence of micro instabilities and turbulence can degrade the classical resistivity of these cells for some parameters. Using the simulation code LSP, we have observed the onset of anomalous resistivity for low plasma densities and large embedded magnetic fields. The resistivity results from oscillations due to the Bernstein mode instability in the current-carrying plasma. Due to the Doppler effect, the frequency of the electron mode in the ion rest frame can be made sufficiently low to interact with the ions. The resulting oscillations have a growth rate that scales with the relative drift speed between the electrons and ions. Here we discuss the scaling of the instability derived from simulation and theory and its impact on the operation of a plasma focusing cell for radiography. | ATKMission Res. Albuquerque NM | IEEE Pulsed Power Conference 2005 | 13 - 17 June 2005 | Monterey, CA | --- | --- | pp. 801-804 | --- | Print ISBN: 0-7803-9189-6 | --- | 10236118
2620 | Development and Testing of Immersed-Bz Diodes with Cryogenic Anodes | Bruner N., Cooper G., Cordova S., Droemer D., Gregerson D., Hahn K., Johnston M.D., Maenchen J., McLean J., Molina I., Oliver B., O'Malley J., Portillo S., Puetz E., Van De Valde D., Welch D., Rovang D. | Sandia National Laboratories is investigating and developing high-dose, high-brightness flash radiographic sources. The immersed-B z diode employs large-bore, high-field solenoid magnets to help guide and confine an intense electron beam from a needle-like cathode 'immersed' in the axial field of the magnet. The electron beam is focused onto a high-atomic-number target/anode to generate an intense source of bremsstrahlung X-rays. Historically, these diodes have been unable to achieve high dose (&gt; 500 rad @ m) from a small spot (&lt; 3 mm diameter) . It is believed that this limitation is due in part to undesirable effects associated with the interaction of the electron beam with plasmas formed at either the anode or the cathode. Previous research concentrated on characterizing the behavior of diodes, which used untreated, room temperature (RT) anodes. Research is now focused on improving the diode performance by modifying the diode behavior by using cryogenic anodes that are coated in-situ with frozen gases. The objective of these cryogenically treated anodes is to control and limit the ion species of the anode plasma formed and hence the species of the counter-streaming ions that can interact with the electron beam. Recent progress in the development, testing and fielding of the cryogenically cooled immersed diodes at Sandia is described. | Sandia Nat. Labs. Albuquerque NM | IEEE Pulsed Power Conference 2005 | 13 - 17 June 2005 | Monterey, CA | --- | --- | pp. 797-800 | --- | Print ISBN: 0-7803-9189-6 | --- | 10236117
2621 | Methods used at AWE to Retrieve Radiographic Dose and Spot Size From LSP Simulations of Radiographic Diodes | Crotch I., Short D., Threadgold J., Martin P. | AWE is developing high performance (1000R at 1 m, &lt;2 mm spot size) flash X-ray sources to radiograph explosively driven heavy metal experiments. Intense electron beam diodes are being developed to deliver this capability from pulsed power drivers in a new hydrodynamics research facility known as the CPF [1]. The Large Scale Plasma (LSP) Particle In Cell (PIC) code [2] is being used extensively at AWE in the program to develop improved intense electron beam diodes. LSP does not currently incorporate direct methods to calculate radiographic parameters relevant to AWE such as the dose or spot size associated with a radiographic diode. There is therefore a need for methods that allow retrieval of experimentally measurable radiographic quantities from LSP simulations of radiographic diodes [3]. Two approaches are currently employed at AWE to retrieve such data. Firstly the primary output from LSP may be ported to a suitable Monte Carlo transport code such as MCNP [4]. MCNP can tally the expected Bremsstrahlung radiation from diodes and transport this radiation through simulations of experimental radiographic experiments to infer the spot size and dose from the diode. Secondly the LSP target methods may be used to gain information on the fluence and angular distributions of the electrons at the high atomic number target which may be further processed into source intensity distribution information. These methods are outlined and examples given, the methods have been found to agree with each other and with experiment to around 10%. The target method has been extended to 3D simulations and initial results from these methods are presented. | AWE Reading | IEEE Pulsed Power Conference 2005 | 13 - 17 June 2005 | Monterey, CA | --- | --- | pp. 806-809 | --- | Print ISBN: 0-7803-9189-6 | --- | 10236120
2622 | Performance of an Advanced Repetitively Pulsed Electron Beam Pumped KrF Laser Driver | Albert T., DaSilva T., Lisherness J., Mangassarian A., Myers M., Schlitt L., Sears R., Sethian J., Smith I., Spelts D., Tatman T., Webster W., Weidenheimer D., Morton D. | Electa is a repetitively pulsed, electron beam pumped krypton fluoride (KrF) gas laser that is a step in developing the technologies that meet the Inertial Fusion Energy (IFE) requirements for durability, efficiency, repetition rate, and cost. The technologies to be developed in the Electa system are to be directly scalable to a full size fusion power plant beam line. We have fielded an advanced pulsed power driver for the KrF preamplifier in the Electa system which serves two roles: it completes the laser system and serves as a demonstrator for the advanced pulsed power topology that can meet the IFE requirements. The initial system employs a gas switched Marx with improved reliability and maintenance schedule. The Marx will later be retrofitted (circa 2006) with advanced solid state switches, presently under development in the Electa program. The output of the pulsed power driver, delivered to counter-streaming electron beam diodes, is 20/40/30 ns (t rise /flattop/t fall ) , 150-175 kV, and 60-80 kA per side with a 1.1 ohm nominal impedance. The pulser operates in single-shot, burst, and continuous modes at up to 5 Hz, with 1 ns (1 sigma) or less absolute timing jitter. A single pulsed power driver is coupled to the opposing electron guns via four liquid-filled TTI's (transit time isolators) . These TTI's are necessarily compound (oil/water/oil) in order to balance their electrical lengths against unequal mechanical lengths. The Marx is gas-insulated and charges a 1.1-ohm water PFL in less than 100 ns. An output magnetic switch with a saturated inductance of less than 14 nH using Metglasreg cores discharges the pulse forming line (PFL) into the four parallel compound TTI's. A set of four (2 each side) inverted Z-stack bushings provide the interface between the TTI's and the vacuum chambers and diodes. The pulsed power driver design for this preamplifier has been described previously. | Pulse Sci. Div. Titan Quincy IL | IEEE Pulsed Power Conference 2005 | 13 - 17 June 2005 | Monterey, CA | --- | --- | pp. 1290-1293 | --- | Print ISBN: 0-7803-9189-6 | --- | 10236241
2623 | Plasma Spectroscopy Diagnostics in Pulsed-Power X-Ray Radiography Diode Research | Droemer D., Hahn K., Maenchen J., Maron Y., Oliver B., Portillo S., Rose D., Rovang D., Schamiloglu E., Welch D., Johnston M.D. | Spectroscopic investigations in the visible and near UV are underway to study plasmas present in X-ray radiography diodes during the time of the electron beam propagation. These studies are being performed on the RITS-3 accelerator (5.25 MV and 120 kA) at Sandia National Laboratories using several diode configurations. The proper characterization of the plasmas occurring during the time of the X-ray pulse can lead to a greater understanding of diode behavior and X-ray spot size evolution. By studying these plasmas along with the use of selective dopants, insights into such phenomena as impedance collapse, thermal and non-thermal species behavior, charge and current neutralization, anode and cathode plasma formation and propagation, and beam/foil interactions, can be obtained. Information from line and continuum emission and absorption can give key plasma parameters such as temperatures, densities, charge states, and expansion velocities. This information is important for proper modeling and future predictive capabilities for the design and improvement of flash X-ray radiography diodes. Diagnostics include a gated, intensified multichannel plate camera combined with a 1 meter Czerny-Turner monochromator with a multi-fiber spectral input, allowing for both temporal and spatial resolution. Recent results are presented. | Sandia Nat. Labs. Albuquerque NM | IEEE Pulsed Power Conference 2005 | 13 - 17 June 2005 | Monterey, CA | --- | --- | pp. 1129-1132 | --- | Print ISBN: 0-7803-9189-6 | --- | 10236200
2624 | Simulations of Ion-Hose Instability with Pressure Profiles For DARHT-II Long-Pulse Experiments | Davis H.A., Ekdahl C.A., Genoni Thomas C., Hughes T.P., Schulze Martin E., Yan Tang, Chan K.C.D. | Ion-hose instability growth of the 2-mus electron beam pulses will be studied during the Phase-II commissioning of the DARHT-II Facility. We have done simulations in support of the experiment using pressure profiles estimated for different pumping arrangements along the accelerator. Results of these simulations are reported in this paper and compared to simulation results reported previously using constant pressure profile along the accelerator. Good agreement is found. | Los Alamos Nat. Lab. Los Alamos NM | IEEE Pulsed Power Conference 2005 | 13 - 17 June 2005 | Monterey, CA | --- | --- | pp. 872-875 | --- | Print ISBN: 0-7803-9189-6 | --- | 10236135
2625 | Beam Stability Experiments on DARHT-II | Abeyta E.O., Aragon P., Bartsch R., Bender H., Briggs R., Broste W., Carlson C., Caudill L., Chan K.C.D., Dalmas D., Durtschi G., Eversole S., Frayer D., Gallegos R., Harrison J., Hughes T., Jacquez E., Johnson D., Johnson J., Jones K., McCuistian B.T., Meidinger A., Montoya N., Mostrom C., Moy K., Nath S., Nielsen K., Oro D., Rodriguez L., Rodriguez P., Rowton L., Sanchez M., Scarpetti R., Schauer M., Schulze M., Simmons D., Smith H.V., Studebaker J., Sturgess R., Sullivan G., Tang Y., Temple R., Tipton A., Tom C.Y., Ekdahl C. | When completed, the DARHT-II linear induction accelerator (LIA) will produce a 2-kA, 18-MeV electron beam with more than 1500-ns current/energy 'flat-top.' In initial tests DARHT-II has already accelerated beams with current pulse lengths from 500-ns to 1200-ns full- width at half maximum (FWHM) with more than 1.2- kA, 12.5-MeV peak current and energy. New experiments are planned with a ~1600-ns pulse length but with reduced current and energy. These pulse lengths are all significantly longer than any other multi-MeV LIA, and they define a novel regime for high-current beam dynamics, especially with regard to beam stability. Although the initial tests demonstrated absence of BBU, the pulse length was too short to determine whether ion- hose instability would be present toward the end of a pulse longer than 1500-ns. The 1600-ns pulse experiments are designed to resolve these and other beam-dynamics issues with a long-pulse beam. | Los Alamos Nat. Lab. Los Alamos NM | IEEE Pulsed Power Conference 2005 | 13 - 17 June 2005 | Monterey, CA | --- | --- | pp. 783-788 | --- | Print ISBN: 0-7803-9189-6 | --- | 10236114
2626 | Towards Optimization of the Paraxial Diode for X-Ray Radiography | Cooper G., Maenchen J.E., Martin P., McLean J., Short D., Welch D.R., Oliver B.V. | The paraxial diode is a gas-filled focusing cell which is routinely used to transport high energy density electron beams for use in pulsed-power driven flash X-ray radiography experiments. Minimization of the radiographic spot size and maximization of the radiation dose is a continuing long-range goal for development of this diode. Suggestions for optimizing the radiographic utility of the paraxial diode are presented within the constraints of the physics of beam focal sweep and emittance growth. | ATK-Mission Res. Albuquerque NM | IEEE Pulsed Power Conference 2005 | 13 - 17 June 2005 | Monterey, CA | --- | --- | pp. 884-887 | --- | Print ISBN: 0-7803-9189-6 | --- | 10236138
2627 | Electron Beam Transport in Gas and Plasma-filled Cells on RITS | Bruner N., Cooper G., Cordova S., Johnston M.D., Maenchen J.E., McLean J., Molina I., Oliver B.V., Portillo S., Rose D.V., Rovang D., Schamiloglu E., Van De Valde D., Welch D.R., Ziska D., Hahn K. | Over the past 30 years, the paraxial diode has utilized a gas-filled transport cell to focus an electron beam onto a high-Z target in order to generate intense x-rays for flash radiography. One of the key objectives is to create a small radiographic spot, which in turn is related to the focusing dynamics of the beam. For gas-filled transport cells, the primary limitation to achieving a small time-integrated spot size is believed to be due to beam sweeping through the focal plane on the timescale of the pulse. This results in a larger than desired time-integrated radiographic spot. Recent simulations using LSP, a particle-in-cell code, have found that if a pre-ionized plasma transport cell is utilized with density on the order of 10 16 cm -3 , then the beam focal plane is essentially 'frozen' in time, thereby limiting spot growth due to beam sweep. Recent experiments at Sandia National Laboratories have been conducted to investigate the spot behavior as a function of time for both gas and plasma-filled transport cells. For the plasma-filled experiments, a z-discharge of static hydrogen is used to create a highly ionized plasma in the transport cell. For the gas-filled experiments, the transport cell is filled with either hydrogen or air with pressures of 0.5-5 Torr. Time-resolved as well as time integrated measurement of the focal spot are presented and compared for both the gas and plasma-filled transport cells. | Sandia Nat. Labs. Albuquerque NM | IEEE Pulsed Power Conference 2005 | 13 - 17 June 2005 | Monterey, CA | --- | --- | pp. 880-883 | --- | Print ISBN: 0-7803-9189-6 | --- | 10236137
2628 | Smith-Purcell Radiation from A Charge Moving above A Finite-Length Grating | Hess M., Korbly S., Temkin R.J., Kesar A.S. | Smith-Purcell radiation (SPR) , generated by an electron beam traveling above a grating, is characterized by a broad range of frequencies in which the radiated wavelength depends on the angle of observation according to the SPR resonance relationship. A rigorous theoretical model of SPR from a three-dimensional bunch of relativistic electrons passing above a grating of finite-length is presented by an electric-field integral equation method. The finite length grating results are compared with an infinitely-long grating assumption in which periodic boundary conditions are rigorously applied and with a model based on the image charge approximation. While the SPR resonance relationship is the same in all three formalisms, significant errors up to an order of magnitude in the strength of the radiated energy are introduced by the two approximations. Numerical examples are calculated for an &#8764; 18 MeV bunch traveling above different finite length gratings with a period of 2.5 mm. | MIT/PSFC Cambridge MA U.S.A. | Proceedings of the Particle Accelerator Conference, PAC 2005 | 16 - 20 May 2005 | --- | --- | --- | pp. 1496-1498 | --- | Print ISBN: 0-7803-8859-3 | --- | ---
2629 | Radially Polarized Ion Channel Laser | Bosch R.A. | Radially polarized radiation is amplified by a free electron laser (FEL) in which the undulator is an ion channel with uniform density. For long betatron wavelengths and low gain per pass, the gain at a given distance from the axis is three-eighths the gain of a periodic ion channel laser with the same wiggler parameter. For amplification of short wavelengths by an ultrarelativistic electron beam, a uniform-density ion channel requires a much higher ion density than a periodic ion channel laser. | Synchrotron Radiation Center University of Wisconsin-Madison 3731 Schneider Dr. Stoughton WI 53589 USA bosch@src.wisc.edu | Proceedings of the Particle Accelerator Conference, PAC 2005 | 16 - 20 May 2005 | --- | --- | --- | pp. 1526-1528 | --- | Print ISBN: 0-7803-8859-3 | --- | ---
2630 | High Brightness Electron Gun for X-Ray Source | Hozumi Y., Ikeda M., Kanno K., Sugimura T., Tawada M., Ohsawa S. | A new electron-gun system is under development in order to increase X-ray brightness from a rotating target. In commercial X-ray generators, electron beams usually hit targets at the outer part. Owing to deformation by centrifugal force, there has been a limit on electron beam intensities. In order to overcome this difficulty, we proposed a new system that strongly focuses electrons on a rotating target to strike inside of a ring-shape projection. It has an advantage in that heated-up points have supports back side against centrifugal force. It is expected that this merit makes it possible to raise beam intensity to give stronger X-rays with higher brightness. The experiment with a beam has been performed recently. The first result is reported. | High Energy Accelerator Research Organization (KEK) Tsukuba Japan satoshi.ohsawa@kek.jp | Proceedings of the Particle Accelerator Conference, PAC 2005 | 16 - 20 May 2005 | --- | --- | --- | pp. 1488-1490 | --- | Print ISBN: 0-7803-8859-3 | --- | ---
2631 | Investigations, Experiments, and Implications for Using Existing Pulse Magnets for 'Topoff' Operation at the Advanced Light Source | Baptiste K.M., Barry Walter, Gath W., Julian J., Kwiatkowski S., Prestemon S., Schlueter Ross, Shuman D., Steier C., Stover G.D. | ALS top-off mode of operation will require injection of the electron beam from the Booster Ring into the Storage Ring at the full ALS energy level of 1.9 GeV. Currently the Booster delivers a beam at 1.5GeV to the Storage Ring where it is then ramped to the full energy and stored for the user operation. The higher Booster beam energy will require the pulse magnets in the Booster and Storage Rings to operate at proportionally higher magnetic gap fields. Our group studied and tested the possible design and installation modifications required to operate the magnets and drivers at 'top-off' levels. Our results and experiments show that with minor electrical modifications all the existing pulse magnet systems can be used at the higher energy levels, and the increased operational stresses should have a negligible impact on magnet reliability. Furthermore, simple electrical modifications to the storage ring thick septum will greatly reduce the present level of septum stray leakage fields into the storage ring beam. | LBNL Berkeley CA U.S.A. | Proceedings of the Particle Accelerator Conference, PAC 2005 | 16 - 20 May 2005 | --- | --- | --- | pp. 3727-3729 | --- | Print ISBN: 0-7803-8859-3 | --- | ---
2632 | High Power Coupler Studies for the ERLP | Beard C., Corlett P., Rogers J. | Two Superconducting RF modules of the ELBE type have been ordered from Accel Instruments GmbH for use on the Energy Recovery Linac Prototype (ERLP) being built at Daresbury Laboratory. One structure is to be used as a booster module, with an energy gain of 8 MeV, and the other is to act as an energy recovery linac operating at electron beam energy of up to 35 MeV. High power couplers capable of handling up to 10 kW CW are required to provide successful operation of the ERLP. Once received from Accel four couplers including RF windows will be conditioned and tested at FZR Dresden; this paper describes the test procedure anticipated. | ASTeC CCLRC Daresbury Laboratory Warrington UK WA4 4AD | Proceedings of the Particle Accelerator Conference, PAC 2005 | 16 - 20 May 2005 | --- | --- | --- | pp. 3736-3738 | --- | Print ISBN: 0-7803-8859-3 | --- | ---
2633 | A Collimation Scheme for Ions Changing Charge State in the Leir Ring | Bal C., Carli C., Chanel M., Mahner E., Pasternak J. | Avalanche-like pressure rise and an associated decrease of the beam life-time, caused by (i) beam loss due to charge exchange interactions with rest gas molecules, (ii) electron capture from the electron beam of the electron cooler and (iii) ion impact induced outgassing, is a potential limitation for heavy ion accelerators. The vacuum system of the LEIR ring has to be upgraded to reach the dynamical vacuum pressure in the low 10&#8722; 12 Torr range necessary to reach design performance. A collimation system to intercept lost ions by absorber blocks made of low beam-induced out-gassing material will be installed. This paper reviews the collimation scheme and simulations of beam loss patterns around the ring. | CERN 1211 Geneva 23 Switzerland; Institute of Theoretical Physics University of Wroc&#322;aw pl. M. Borna 9 50-204 Wroc&#322;aw Poland | Proceedings of the Particle Accelerator Conference, PAC 2005 | 16 - 20 May 2005 | --- | --- | --- | pp. 3816-3818 | --- | Print ISBN: 0-7803-8859-3 | --- | ---
2634 | Novel Method of Emittance Preservation in ERL Merging System in Presence of Strong Space Charge Forces | Litvinenko V.N., Kayran D. | Energy recovery linacs (ERLs) are potential candidates for the high power and high brightness electron beams sources. The main advantages of ERL are that electron beam is generated at relatively low energy, injected and accelerated to the operational energy in a linac, and after the use is decelerated in the same linac down to injection energy, and, finally, dumped. A merging system, i. e. a system merging together high energy and low energy beams, is an intrinsic part of any ERL loop. One of the challenges for generating high charge, high brightness electron beams in an ERL is development of a merging system, which provides achromatic condition for space charge dominated beam and which is compatible with the emittance compensation scheme. In this paper we present principles of operation of such merging systems. We also describe an example of such system, which we call a Zigzag or a Z-system. We use a specific implementation of the Z-system for R&D ERL at Brookhaven as the illustration. | BNL Upton NY 11973 U.S.A. dkayran@bnl.gov | Proceedings of the Particle Accelerator Conference, PAC 2005 | 16 - 20 May 2005 | --- | --- | --- | pp. 2512-2514 | --- | Print ISBN: 0-7803-8859-3 | --- | ---
2635 | Effects on Flat-Beam Generation from Space-Charge Force and Beamline Errors | Kim K.-J., Piot P., Sun Y.-E. | The transformation of a round, angular-momentum-dominated electron beam produced in a photoinjector into a flat beam using a transformer composed of three skew-quadrupoles [1] has been developed theoretically [2, 3] and experimentally [4]. In this paper, we present numerical and analytical studies of space-charge forces, and evaluate the corresponding limits on the ratio of vertical-to-horizontal emittances. We also investigate the sensitivities of flat- beam emittances on the quadrupole misalignments in each of the six degrees of freedom. | University of Chicago Chicago IL 60637 USA yinesun@uchicago.edu | Proceedings of the Particle Accelerator Conference, PAC 2005 | 16 - 20 May 2005 | --- | --- | --- | pp. 3774-3776 | --- | Print ISBN: 0-7803-8859-3 | --- | ---
2636 | Preliminary Results on Beam Dynamics of Laser Pulse Shaping Effects in SPARC | Castelli F., Cialdi S., Ferrario M., Flacco A., Migliorati M., Boscolo M. | Electron beams with different initial pulse characteristics have been transported along the SPARC photoinjector. The differences we considered come from the possible profiles of the laser pulse driving the radiofrequency (rf) electron gun. Realistic deviations from the ideal flat-top pulse give for example a ramp or multi-peaks shape with a relative rise time, plateau deformation and roughness. The beam quality of the electron source is essential for the production of high brightness beams. The role played by the laser pulse is crucial, as it determines the electron beam pulse shape. The study presented here gives some indications on the tolerances of the laser beam characteristics for the electron beam quality preservation. The different beam current profiles are transported along the injector with the PARMELA [1] code. The electron pulse as external input to PARMELA is generated directly from a laser pulse resulting from certain configurations of the SPARC laser system. The variations of normalized emittance (ENX) and envelope are discussed for the different cases. Spectral and shaping requirements on the laser pulse temporal profile for the SPARC injector are found. | INFN-Frascati Italy | Proceedings of the Particle Accelerator Conference, PAC 2005 | 16 - 20 May 2005 | --- | --- | --- | pp. 1315-1317 | --- | Print ISBN: 0-7803-8859-3 | --- | ---
2637 | Feasibility Study of A Beat-Wave Seeded THz FEL at the Neptune Laboratory | Joshi C., Pellegrini C., Rosenzweig J.B., Shvets G., Tochitsky S.Ya., Reiche S. | Free- Electron Laser in the THz range can be used to generate high output power radiation or to modulate the electron beam longitudinally on the radiation wavelength scale. Microbunching on the scale of 1-5 THz is of particular importance for potential phase-locking of a modulated electron beam to a laser-driven plasma accelerating structure. However the lack of a seeding source for the FEL at this spectral range limits operation to a SASE FEL only, which denies a subpicosecond synchronization of the current modulation or radiation with an external laser source. One possibility to overcome this problem is to seed the FEL with two external laser beams, which difference (beat-wave) frequency is matched to the resonant FEL frequency in the THz range. In this presentation we study feasibility of an experiment on laser beat-wave injection in the THz FEL considered at the UCLA Neptune Laboratory, where both a high brightness photoinjector and a two-wavelength, TW-class CO2 laser system exist. By incorporating the energy modulation of the electron beam by the ponderomotive force of the beat-wave in a modified version of the time-dependent FEL code Genesis 1.3, the performance of a FEL at Neptune is simulated and analyzed. | UCLA Los Angeles CA 90095 USA | Proceedings of the Particle Accelerator Conference, PAC 2005 | 16 - 20 May 2005 | --- | --- | --- | pp. 1721-1723 | --- | Print ISBN: 0-7803-8859-3 | --- | ---
2638 | Industrial Electron Accelerators Type ILU | Bryazgin A.A., Cheskidov V.G., Faktorovich B.L., Gorbunov V.A., Gornakov I.V., Nekhaev V.E., Panfilov A.D., Sidorov A.V., Tkachenko V.O., Tuvik A.F., Voronin L.A., Auslender V.L. | The report describes ILU type industrial electron accelerators. It describes their main parameters, design, principle of action, electron beam extraction devices, wide set of auxiliary equipment for various technological processes and ways of their usage. | BINP SB RAS Novosibirsk Russia | Proceedings of the Particle Accelerator Conference, PAC 2005 | 16 - 20 May 2005 | --- | --- | --- | pp. 1572-1574 | --- | Print ISBN: 0-7803-8859-3 | --- | ---
2639 | Positron Source from Betatron X-Rays Emitted in a Plasma Wiggler | Barnes C.D., Clayton C.E., Decker F.J., Deng S., Hogan M.J., Huang C., Iverson R., Joshi C., Katsouleas T., Krejcik P., Lu W., Marsh K.A., Mori W., Muggli P., O'Connell C., Oz E., Siemann R., Walz D.R., Zhou M., Johnson D.K. | In the E-167 plasma wakefield accelerator (PWFA) experiments in the Final Focus Test Beam (FFTB) at the Stanford Linear Accelerator Center (SLAC) , an ultra-short, 28.5 GeV electron beam field ionizes a neutral column of Lithium vapor. In the underdense regime, all plasma electrons are expelled creating an ion column. The beam electrons undergo multiple betatron oscillations leading to a large flux of broadband synchrotron radiation. With a plasma density of 3 &#215; 10 17 cm -3 , the effective focusing gradient is near 9 MT/m with critical photon energies exceeding 50 MeV for on-axis radiation. A positron source is the initial application being explored for these X-rays, as photo-production of positrons eliminates many of the thermal stress and shock wave issues associated with traditional Bremsstrahlung sources. Photo-production of positrons has been well-studied; however, the brightness of plasma X-ray sources provides certain advantages. In this paper, we present results of the simulated radiation spectra for the E-167 experiments, and compute the expected positron yield. | UCLA Los Angeles CA 90095 | Proceedings of the Particle Accelerator Conference, PAC 2005 | 16 - 20 May 2005 | --- | --- | --- | pp. 1625-1627 | --- | Print ISBN: 0-7803-8859-3 | --- | ---
2640 | Generation of Double-Decker Femtosecond Electron Beams in a Photoinjector | Kan K., Kondoh T., Kozawa T., Kuroda Y., Tagawa S., Yoshida Y., Yang J. | Femtosecond electron beams are practical sources in the pump-probe experiment for studies of ultrafast physical/chemical reactions in materials, in which a femtosecond electron bunch is used as a pump source and a mode-locked ultrashort laser light is used as a probe source. The synchronized time jitter between the electron beam and the laser light limits the time resolution in the experiment. In order to reduce the time jitter, a new concept of synchronized double-decker electron beams generation in a photo-injector was proposed. The double electron beams were observed in a photocathode RF gun by injecting two laser beams which produced with a picosecond laser. The double electron beams were compressed into 380 fs in rms with a phase-space rotation technique in magnetic fields. The beams, which one is used as a pump source and another is used as a probe source, are expected for ultrafast reaction studies on femtosecond scale. | The Institute of Scientific and Industrial Research Osaka University 8-1 Mihogaoka Ibaraki Osaka 567-0047 Japan yang@sanken.osaka-u.ac.jp | Proceedings of the Particle Accelerator Conference, PAC 2005 | 16 - 20 May 2005 | --- | --- | --- | pp. 1604-1606 | --- | Print ISBN: 0-7803-8859-3 | --- | ---
2641 | Start to End Simulations of the ERL Prototype at Daresbury Laboratory | Bowler M., Faatz B., McNeil B.W.J., Muratori B., Owen H.L., Thompson N.R., Gerth C. | Daresbury Laboratory is currently building an Energy Recovery Linac Prototype (ERLP) that will serve as a research and development facility for the study of beam dynamics and accelerator technology important to the design and construction of the proposed 4th Generation Light Source (4GLS) project. Two major objectives of the ERLP are the demonstration of energy recovery and of energy recovery from a beam disrupted by an FEL interaction as supplied by an infrared oscillator system. In this paper we present start-to-end simulations of the ERLP including such an FEL interaction. The beam dynamics in the high-brightness injector, which consists of a DC photocathode gun and a superconducting booster, have been modelled using the particle tracking code ASTRA. After the booster the particles have been tracked with the code elegant. The 3D code GENESIS 1.3 was used to model the FEL interaction with the electron beam at 35 MeV. A brief summary of impedance and wakefield calculations for the whole machine is also given. | ASTeC Daresbury Laboratory Warrington WA4 4AD UK Christopher.Gerth@desy.de | Proceedings of the Particle Accelerator Conference, PAC 2005 | 16 - 20 May 2005 | --- | --- | --- | pp. 1643-1645 | --- | Print ISBN: 0-7803-8859-3 | --- | ---
2642 | High Energy, High Brightness X-Rays Produced by Compton Backscattering at the Livermore Pleiades Facility | Anderson S.G., Betts S., Crane J., Frigola P., Gibson D.J., Hartemann F.V., Jacob J.S., Lim J., Rosenzweig J., Travish G., Tremaine A.M. | PLEIADES (Picosecond Laser Electron Interaction for the Dynamic Evaluation of Structures) produces tunable 30-140 keV x-rays with 0.3-5 ps pulse lengths and up to 10^7 photons/pulse by colliding a high brightness electron beam with a high power laser. The electron beam is created by an rf photo-injector system, accelerated by a 120 MeV linac, and focused to 20 &#956;m with novel permanent magnet quadrupoles. To produce Compton back scattered x-rays, the electron bunch is overlapped with a Ti:Sapphire laser that delivers 500 mJ, 100 fs, pulses to the interaction point. K-edge radiography at 115 keV on Uranium has verified the angle correlated energy spectrum inherent in Compton scattering and high-energy tunability of the Livermore source. Current upgrades to the facility will allow laser pumping of targets synchronized to the x-ray source enabling dynamic diffraction and time-resolved studies of high Z materials. Near future plans include extending the radiation energies to &gt;400 keV, allowing for nuclear fluorescence studies of materials. | LLNL Livermore CA. 94551 | Proceedings of the Particle Accelerator Conference, PAC 2005 | 16 - 20 May 2005 | --- | --- | --- | pp. 1464-1466 | --- | Print ISBN: 0-7803-8859-3 | --- | ---
2643 | Start to End Simulation for the SPARX Project | Boscolo M., Ferrario M., Fusco V., Giannessi L., Migliorati M., Palumbo L., Quattromini M., Ronsivalle C., Serafini L., Spataro B., Vaccarezza C., Vescovi M., Boni R. | The first phase of the SPARX project now funded by MIUR (Research Department of Italian Government) is an R&D activity focused on developing techniques and critical components for future X-ray FEL facilities. The aim is the generation of electron beams with the ultra-high peak brightness required to drive FEL experiments. A FEL source realization is foreseen within this program, which comprises two lines of activity: a) the use of the SPARC high brightness photoinjector to test RF compression techniques and the emittance degradation in magnetic compressors due to CSR, b) the production of radiation in the range of 3-5 nm, both in SASE and SEEDED FEL configurations, in the so called SPARXINO test facility, based on the upgrade of existing Frascati 800 MeV LINAC. In this paper we present and discuss the preliminary start to end simulations results for SPARXINO. | INFN-LNF Frascati Italy | Proceedings of the Particle Accelerator Conference, PAC 2005 | 16 - 20 May 2005 | --- | --- | --- | pp. 1455-1457 | --- | Print ISBN: 0-7803-8859-3 | --- | ---
2644 | Space Charge Effects for the ERL Prototype Injector Line at Daresbury Laboratory | de Loos M.J., Gerth C.K.M., Owen H.L., van der Geer S.B., Muratori B.D. | Daresbury Laboratory is currently building an Energy Recovery Linac Prototype (ERLP) that will operate at a beam energy of 35 MeV. In this paper we examine the space charge effects on the beam dynamics in the ERLP injector line. A Gaussian particle distribution is tracked with GPT (General Particle Tracer) through the injection line to the main linac to calculate the effect of 3D space charge in the dipoles. The nominal beam energy in the injection line is 8.3 MeV and the bunch charge 80 pC. The effects of space charge on the transverse and longitudinal emittance are studied for various electron beam parameter settings. | ASTeC Daresbury Laboratory Warrington WA4 4AD UK b.muratori@dl.ac.uk | Proceedings of the Particle Accelerator Conference, PAC 2005 | 16 - 20 May 2005 | --- | --- | --- | pp. 1676-1678 | --- | Print ISBN: 0-7803-8859-3 | --- | ---
2645 | Alignment and Steering for Injection and Multi-Turn Operation of the University of Maryland Electron Ring (UMER) | Bai G., Bernal S., Haber I., Holloway M., Kishek R., O'Shea P., Quinn B., Reiser M., Walter M. | The injection line and main lattice for the University of Maryland Electron Ring (UMER) has been completed. The electron beam has completed more than three full turns of the ring. Beam steering and matching in the injection line are achieved with six quadrupole magnets and several small steering dipole magnets. The dipole component of an offset quadrupole and a pulsed dipole are combined to achieve the 10 degree bend required from the injection line into the ring. The pulsed dipole is designed to operate with a short pulse (2 kV, - 30 A, 100 ns flat top duration) for injection superimposed on a long pulse (300 V, 15 A, 20e-6 s duration) for multiple beam passes. The beam is controlled in the recirculating ring with a regular lattice of 35 dipole and 72 quadrupole magnets. Initial experimental results of the beam transport and control are presented. | IREAP University Maryland College Park MD 20742 mwalter@umd.edu | Proceedings of the Particle Accelerator Conference, PAC 2005 | 16 - 20 May 2005 | --- | --- | --- | pp. 1709-1711 | --- | Print ISBN: 0-7803-8859-3 | --- | ---
2646 | Production of High Harmonic X-Ray Radiation from Non-Linear Thomson Scattering at LLNL Pleiades | Anderson S., Betts S., Crane J., Doyuran A., Frigola P., Gibson D., Hartemann F., Rosenzweig J., Travish G., Tremaine A., Lim J. | We describe an experiment for production of high harmonic x-ray radiation from Thomson backscattering of an ultra-short high power density laser by a relativistic electron beam at the PLEIADES facility at LLNL. In this scenario, electrons execute a figure-8 motion under the influence of the high-intensity laser field, where the con stant characterizing the field strength is expected to exceed unity: a L =eE L /m e c&#969; L &#8805; 1. With large a L this motion produces high harmonic x-ray radiation and significant broadening of the spectral peaks. This paper is intended to give a layout of the PLEIADES experiment, along with progress towards experimental goals. | UCLA Los Angeles CA 90095 USA jlim@physics.ucla.edu | Proceedings of the Particle Accelerator Conference, PAC 2005 | 16 - 20 May 2005 | --- | --- | --- | pp. 1673-1675 | --- | Print ISBN: 0-7803-8859-3 | --- | ---
2647 | Beam Orbit Diagnostics and Control in Candle Storage Ring | Martirosyan Y., Mikaelyan R., Tsakanov V., Vardanyan A., Amatuni G. | Stability requirements for the CANDLE light source are the consequence of a small electron beam size and a tolerable photon beam parameters. In a real machine, the components of the storage ring have static and dynamic imperfections, which cause disturbance of the electron beam and consequently photon beams parameters. In the present paper the basic approaches to the beam diagnostics, control and correction issues for the CANDLE facility are given. The algorithms, electronics and processing hardware are described. | CANDLE Yerevan 375040 Armenia gayane@asls.candle.am | Proceedings of the Particle Accelerator Conference, PAC 2005 | 16 - 20 May 2005 | --- | --- | --- | pp. 1655-1657 | --- | Print ISBN: 0-7803-8859-3 | --- | ---
2648 | Design of A High-Resolution Optical Transition Radiation Imager for the Linac Coherent Light Source Undulator | Bailey J.L., Stein S.J., Walters D.R., Yang B.X. | The Linac Coherent Light Source (LCLS) , a free- electron x-ray laser, is under design and construction. Its high-intensity electron beam, 3400 A in peak current and 46 TW in peak power, is concentrated in a small area (37 micrometer in rms radius) inside its undulator. Ten optical transition radiation (OTR) imagers are planned between the undulator segments for characterizing the transverse profiles of the electron beam. In this paper, we present the performance requirements and technical specifications of the OTR imagers. We will discuss in detail the arrangement and modeling of the imaging optics, and the mechanical design and analysis of the compact camera module. Through a unique optical arrangement, this imager will achieve a fine resolution (12 micrometer rms or better) over the entire field of view (10 mm &#215; 5 mm) . The compact camera module will fit in the limited space available with remote focus adjustment. A digital camera will be used to read out the beam images in a programmable region (5 mm &#215; 0.5 mm) at the full beam repetition rate (120 Hz) , or over the entire field at a lower rate (15 Hz) . | ANL Argonne IL 60439 U.S.A. bxyang@aps.anl.gov | Proceedings of the Particle Accelerator Conference, PAC 2005 | 16 - 20 May 2005 | --- | --- | --- | pp. 4209-4211 | --- | Print ISBN: 0-7803-8859-3 | --- | ---
2649 | Lucretia: A Matlab-Based Toolbox for the Modelling and Simulation of Single-Pass Electron Beam Transport Systems | Tenenbaum P. | We report on Lucretia, a new simulation tool for the study of single-pass electron beam transport systems. Lucretia supports a combination of analytic and tracking techniques to model the tuning and operation of bunch compressors, linear accelerators, and beam delivery systems of linear colliders and linac-driven Free Electron Laser (FEL) facilities. Extensive use of Matlab scripting, graphics, and numerical capabilities maximize the flexibility of the system, and emphasis has been placed on representing and preserving the fixed relationships between elements (common girders, power supplies, etc.) which must be respected in the design of tuning algorithms. An overview of the code organization, some simple examples, and plans for future development are discussed. | SLAC Stanford CA USA quarkpt@slac.stanford.edu | Proceedings of the Particle Accelerator Conference, PAC 2005 | 16 - 20 May 2005 | --- | --- | --- | pp. 4197-4199 | --- | Print ISBN: 0-7803-8859-3 | --- | ---
2650 | Advances in Optical Transition and Diffraction Radiation Emittance Diagnostics | Shkvarunets A., Watanabe T., Yakimenko V., Fiorito R. | Optical transition radiation and optical diffraction radiation interferometry have been used to measure the two orthogonal divergences of the 1.5 pps, 50 MeV electron beam produced at the Accelerator Test Facility at BNL for two different beam tunes. A comparison of the results using OTRI, ODTRI and transport code calculations is presented. | IREAP University of Maryland College Park MD 20743 rfiorito@umd.edu | Proceedings of the Particle Accelerator Conference, PAC 2005 | 16 - 20 May 2005 | --- | --- | --- | pp. 4224-4226 | --- | Print ISBN: 0-7803-8859-3 | --- | ---
2651 | Conceptual Design of an Insertion Device for Non-Destructive Beam Diagnostics of A Low-Emittance Synchrotron Light Source | Masaki M. | An insertion device (ID) is proposed to measure small vertical angular divergence and relative energy spread of electron beam in a low-emittance synchrotron light source. It was numerically studied that the vertical angular divergence in the sub-&#956;rad range and the relative energy spread of the 10 -3 order could be measured. | JASRI/SPring-8 1-1-1 Kouto Mikazuki Sayo Hyogo 679-5198 Japan masaki@spring8.or.jp | Proceedings of the Particle Accelerator Conference, PAC 2005 | 16 - 20 May 2005 | --- | --- | --- | pp. 4275-4277 | --- | Print ISBN: 0-7803-8859-3 | --- | ---
2652 | Libera Electron Beam Position Processor | Kosicek A. | Libera is a product family delivering unprecedented possibilities for either building powerful single station solutions or architecting complex feedback systems in the field of accelerator instrumentation and controls. This paper presents functionality and field performance of its first member, the electron beam position processor. It offers superior performance with multiple measurement channels delivering simultaneously position measurements in digital format with MHz kHz and Hz bandwidths. This all-in-one product, facilitating pulsed and CW measurements, is much more than simply a high performance beam position measuring device delivering micrometer level reproducibility with sub-micrometer resolution. Rich connectivity options and innate processing power make it a powerful feedback building block. By interconnecting multiple Libera electron beam position processors one can build a low-latency high throughput orbit feedback system without adding additional hardware. Libera electron beam position processor is ideally suited for the Third and the Fourth generation light sources. | Instrumentation Technologies Solkan Slovenia | Proceedings of the Particle Accelerator Conference, PAC 2005 | 16 - 20 May 2005 | --- | --- | --- | pp. 4284-4286 | --- | Print ISBN: 0-7803-8859-3 | --- | ---
2653 | A Three-Cell Superconducting Deflecting Cavity Design for the ALS at LBNL | Byrd J.M., Chen Huaibi, Li D., Shuxin Zheng, Shi Jiaru | Deflecting RF cavities may be used to generate subpicosecond x-rays by creating correlations between longitudinal and transverse phase space in electron bunches in radiation devices. Up to 2-MV defecting voltage at 1.5-GHz is required for 1.9-GeV electron beam at the Advanced Light Source (ALS) of Lawrence Berkeley National Laboratory (LBNL) . In this paper, we present a conceptual design for a 1.5-GHz three-cell superconducting RF cavity and its couplers. The cavity geometry and its shunt impedance at the deflecting mode are optimized using MAFIA code. The cavity impedances from lower and higher order modes (LOMs and HOMs) are computed as well. Possible schemes for damping most harmful LOM and HOM modes are discussed and simulated. | Tsinghua University Beijing 100084 P.R. China | Proceedings of the Particle Accelerator Conference, PAC 2005 | 16 - 20 May 2005 | --- | --- | --- | pp. 4287-4289 | --- | Print ISBN: 0-7803-8859-3 | --- | ---
2654 | Time Resolved X-Ray Spot Diagnostic | Chambers F., Falabella S., Guethlein G., Raymond B., Weir J., Richardson R. | A diagnostic was developed for the determination of temporal history of an X-ray spot. A pair of thin (0.5 mm) slits image the x-ray spot to a fast scintillator which is coupled to a fast detector, thus sampling a slice of the X-ray spot. Two other scintillators/detectors are used to determine the position of the spot and total forward dose. The slit signal is normalized to the dose and the resulting signal is analyzed to get the spot size. The position information is used to compensate for small changes due to spot motion and misalignment. The time resolution of the diagnostic is about 5 ns and measures spots from 0.5 mm to over 3 mm. The theory and equations used to calculate spot size and position are presented, as well as data. The calculations assume a symmetric, Gaussian spot. The spot data is generated by the ETA II accelerator, a 2kA, 5.2 MeV, 60 ns electron beam focused on a tantalum target. The spot generated is typically about 1 mm FWHM. Comparisons are made to an X-ray pinhole camera which images the X-ray spot (in 2D) at four time slices. | LLNL Livermore CA 94550 USA | Proceedings of the Particle Accelerator Conference, PAC 2005 | 16 - 20 May 2005 | --- | --- | --- | pp. 4302-4304 | --- | Print ISBN: 0-7803-8859-3 | --- | ---
2655 | Commissioning of an APPLE-II Undulator at Daresbury Laboratory for the SRS | Clarke J.A., Hannon F.E., Scott D.J., Wyles N.G., Shepherd B.J.A. | A new variable polarisation undulator of the APPLE-II type has been designed and constructed at Daresbury Laboratory. Initial magnet testing of the 56mm period device was followed by an intensive period of shimming to improve the field quality. After this was successfully completed the undulator was installed into the SRS and tests made of the effect of the device upon the electron beam. This beam commissioning was completed in a very short space of time, and the beamline group were given full control of the gap and phase of the magnet within a few weeks of installation. This paper summarises the measurement of the magnet and the shimming techniques employed to improve the field quality. It also describes the effect of the device upon the stored 2 GeV electron beam and the measures taken to minimise these effects during user operations. | ASTeC CCLRC Daresbury Laboratory UK; b.shepherd@dl.ac.uk | Proceedings of the Particle Accelerator Conference, PAC 2005 | 16 - 20 May 2005 | --- | --- | --- | pp. 4051-4053 | --- | Print ISBN: 0-7803-8859-3 | --- | ---
2656 | 2-D Low Energy Electron Beam Profile Measurement Based on Computer Tomography Algorithm with Multi-Wire Scanner | Ke Gong, Quanfeng Li, Shuxin Zheng, Tang Chuanxiang, Nengjie Yu | A new method for low energy electron beam profile measurement is advanced, which presents a full 2-D beam profile distribution other than the traditional 2-D beam profile distribution given by 1-D vertical and horizontal beam profiles. The method is based on the CT (Computer Tomography) algorithm. Multiple sets of 1-D beam profile projection data are obtained by rotating the multi-wire scanner. Then a 2-D beam profile is reconstructed from these projections with CT algorithm. The principle of this method is presented. An experimental setup was designed and the experimental results are analyzed in detail. | Department of Engineering Physics Tsinghua University Beijing 100084 China | Proceedings of the Particle Accelerator Conference, PAC 2005 | 16 - 20 May 2005 | --- | --- | --- | pp. 4323-4325 | --- | Print ISBN: 0-7803-8859-3 | --- | ---
2657 | Main Parameters of ILC-Tevatron Based Lepton-Hadron and Photon-Hadron Colliders | Ciftci A.K., Recepoglu E., Sultansoy S., Yavas O., Cakir O. | The construction of the ILC tangential to Tevatron ring will give opportunity to investigate electron-proton, positron-proton, electron-antiproton, positron-antiproton interactions at 1 TeV center of mass energy. The analysis of the lepton-hadron collisions in these energy region is very important both for understanding of strong interaction dynamics and for adequate interpretation of future LHC and VLHC data. In addition, ILC-Tevatron collider will provide a possibility to realize photon-hadron collisions in the same energy region using Compton backscattered laser photon off ILC electron beam. Main parameters of these colliders are estimated and their physics search potential is briefly discussed. | Ankara University 06100 Ankara Turkey | Proceedings of the Particle Accelerator Conference, PAC 2005 | 16 - 20 May 2005 | --- | --- | --- | pp. 4335-4337 | --- | Print ISBN: 0-7803-8859-3 | --- | ---
2658 | Geometry Optimization of DC/RF Photoelectron Gun | Yi R., Yu D., Chen P. | High gradient pre-acceleration of photoelectron in a pulsed high voltage, dc gap and its subsequent injection into an rf gun is a promising method to improve electron beam emittance in rf accelerators. Simulation work has been performed in order to improve beam properties by optimizing the geometric shapes of a cylindrically symmetric dc/rf gun. Variations were made on cathode and anode shapes, dc gap distance and anode iris length. Significant improvement on the normalized transverse emittance Xn (&lt;&lt;1 mm&#183;mrad) , was obtained, as compared to an rf gun only or dc guns with flat cathode, after the gun geometry was optimized. | DULY Research Inc Rancho Palos Verdes CA 90275 USA pchen1@sbcglobal.net | Proceedings of the Particle Accelerator Conference, PAC 2005 | 16 - 20 May 2005 | --- | --- | --- | pp. 3679-3681 | --- | Print ISBN: 0-7803-8859-3 | --- | ---
2659 | Commissioning of a Locally Isochronous Lattice at ALS | Byrne W.E., Nishimura H., Portmann G., Robin D.S., Sannibale F., Zholents A., Wan W. | With the advance of the ultra-fast science, manipulating electron beam at the sub-micron and nanometer scale has been actively pursued. A special lattice of the ALS storage ring was conceived to study the sub-micron longitudinal structure of the beam. It contains sections that are isochronous to the first order. Due to the practical constraints of the accelerator, sextupoles have to be off and the dispersion at the injection point is close to 60 cm, which make commissioning a highly nontrivial task. After a few months of tuning, we have been able to store at 40 mA of beam at the lifetime of 1 hour. After a brief introduction to the motivation of the experiment and the design of the lattice, the process and more detailed results of the commissioning will be presented. Future plan will also be discussed. | LBNL Berkeley CA 94720 USA | Proceedings of the Particle Accelerator Conference, PAC 2005 | 16 - 20 May 2005 | --- | --- | --- | pp. 3922-3924 | --- | Print ISBN: 0-7803-8859-3 | --- | ---
2660 | Effects of Electric and Magnetic Fields on the Performance of a Superconducting Cavity | Kneisel P., Sekutowicz J., Singer W., Ciovati G. | A special two-cell cavity was designed to obtain surface field distributions suitable for investigation of electric and magnetic field effects on cavity performance. The cavity design and preliminary results were presented in a previous contribution. The bulk niobium cavity was heat-treated in a vacuum furnace at 1250 &#176; C to improve thermal conductivity. Three seamless hydroformed Nb/Cu cavities of the same design were fabricated to investigate the role of the electron beam welds located in high field areas. This paper will present RF test results at 2 K for the bulk niobium and one of the seamless cavities. | TJNAF Newport News VA USA; gciovati@jlab.org | Proceedings of the Particle Accelerator Conference, PAC 2005 | 16 - 20 May 2005 | --- | --- | --- | pp. 3874-3876 | --- | Print ISBN: 0-7803-8859-3 | --- | ---
2661 | ALS Booster Ring RF System Upgrade for Top-Off Mode of Operation | Baptiste K., Kwiatkowski S. | Advanced Light Source (ALS) is one of the first 3 rd -generation synchrotron light sources and it has been in operation at the Berkeley Lab since 1993. In the present ALS operation scenario, 1.5GeV electron beam is injected from the booster into the storage ring every 8 hours where it is accelerated to the final energy of 1.9GeV. The beam decays between fills from 400mA to 200mA with the time average current of 250mA. In order to increase beam brightness the ALS team plans to increase the beam current to 500mA and maintain it constant during machine operation (Top-Off mode of operation) . This operation scenario will require full energy injection from the booster ring into the storage ring and constant operation of the injector (10 bunches with the total charge of 1nC every 30-35 second) . In this paper we will present the results of the ALS injector RF system analysis for Top-Off mode of operation and describe the way we intend to implement the necessary modifications to the booster RF system. | LBNL Berkeley CA 94720 USA. | Proceedings of the Particle Accelerator Conference, PAC 2005 | 16 - 20 May 2005 | --- | --- | --- | pp. 3709-3711 | --- | Print ISBN: 0-7803-8859-3 | --- | ---
2662 | Femtosecond Electron Diffraction and its Application for Beam Characterization at the PAL | Ihee H., In-Soo Ko, Sung-Ju Park, Wang X.J., Xiang Dao | We are proposing a femtosecond electron diffraction (FED) proof of principle experiment at the Pohang Accelerator Laboratory (PAL) . The proposed experiment will be performed at the PAL High-Brightness R&D facility using an S-band photocathode RF gun. This paper addresses one of the challenges of FED using photocathode RF gun &#8211; smearing of the diffraction patterns due to the beam divergence. Simulation studies for the testing sample -Aluminium are presented. It shows that, diffraction will be detectable if the beam divergence is smaller than 0.3 mrad. Further more, our studies also show that, the 50 &#956;rad beam divergence can be easily observable using the Al diffraction pattern, which could be explored for high-brightness electron beam emittance characterization. The Richardson-Lucy algorithm was used to demonstrate the feasibility of structure reconstruction with FED. | Department of Engineering Physics Tsinghua University Beijing China xiangdao@tsinghua.org.cn | Proceedings of the Particle Accelerator Conference, PAC 2005 | 16 - 20 May 2005 | --- | --- | --- | pp. 3721-3723 | --- | Print ISBN: 0-7803-8859-3 | --- | ---
2663 | A Wire Scanner Design for Electron Beam Profile Measurement in the Linac Coherent Light Source Undulator | Buffington T.W., Yang B.X., Bailey J.L. | The Linac Coherent Light Source (LCLS) , currently under design, requires beam diagnostic instruments between the magnets in the beam undulator section. Ten wire scanners are planned as one of the primary instruments to characterize electron beam properties. The development of these wire scanners presents several design challenges due to the need for high accuracy and resolution of the wire motion (3-&#956;m tolerance, typical) and the high intensity of the beam (1 nC, 3400-A peak, over an area of 30-&#956;m rms radius at 120 Hz) . In this paper, we present the technical specification and design criteria for the scanners. We will also present the mechanical design of the UHV-compatible drive and its engineering analysis. Lastly, we present the wire card design and discuss associated thermal and mechanical issues originating from the highly intense x-ray and electron beams. | ANL Argonne IL 60439 U.S.A. jbailey@anl.gov | Proceedings of the Particle Accelerator Conference, PAC 2005 | 16 - 20 May 2005 | --- | --- | --- | pp. 3667-3669 | --- | Print ISBN: 0-7803-8859-3 | --- | ---
2664 | Beam Loss Simulation Studies for ALS Top-Off Operation | Donahue R., Robin D., Steier C., Nishimura H. | ALS[1] has been proposing the Top-off injection[2] of the electron beam. As a part of its radiation safety study, we carried out two kinds of tracking studies: (1) to confirm that the injected beam cannot go into users' photon beam lines, and (2) to control the location of the beam dump when the storage ring RF is tripped. (1) is done by tracking electrons from a photon beam line to the injection sector inversely by including the magnetic field profiles, varying the field strength with geometric aperture limits to conclude that it is impossible. (2) is done by tracking an electron with radiation in 6-dim space for different combinations of vertical scrapers for the realistic lattice with errors. | LBNL Berkeley CA 94720 U.S.A | Proceedings of the Particle Accelerator Conference, PAC 2005 | 16 - 20 May 2005 | --- | --- | --- | pp. 3532-3534 | --- | Print ISBN: 0-7803-8859-3 | --- | ---
2665 | Streak Camera Studies of Vertical Synchro-Betatron-Coupled Beam Motion in the APS Storage Ring | Borland M., Guo W.M., Harkay K., Sajaev V., Yang B.X. | We present experimental studies of synchro-betatron-coupled electron beam motion in the Advanced Photon Source (APS) storage ring. We used a vertical kicker to start the beam motion. When the vertical chromaticity is nonzero, electrons with different initial synchrotron phases have slightly different betatron frequencies from the synchronous particle, resulting in a dramatic progression of bunch-shape distortion. Depending on the chromaticity and the time following the kick, images ranging from a simple tilt in the bunch to more complicated twists and bends are seen with a visible light streak camera. We found that most of the experimental observations can be described by the synchro-betatron-coupled equations of motion. Also note that the fast apparent increase in vertical beam size after the kick is dominated by the internal synchro-betatron-coupled motion of the electron bunch. Experimentally this increase could be easily confused with decoherence of vertical motion if the bunch is only imaged head-on. | ANL Argonne IL 60439 U.S.A. bxyang@aps.anl.gov | Proceedings of the Particle Accelerator Conference, PAC 2005 | 16 - 20 May 2005 | --- | --- | --- | pp. 3694-3696 | --- | Print ISBN: 0-7803-8859-3 | --- | ---
2666 | Successful Operation of the 500 MHz SRF Module at TLS | Chang L.H., Chang S.S., Chen C.T., Chung F.T., Hsiao F.Z., Hsiung G.Y., Hsu K.T., Kuo C.C., Li H.C., Lin M.C., Lin R.J., Lin Y.K., Luo G.H., Tsai M.H., Yang J.Y., Yang T.T., Yeh M.S., Wang CH. | A project to replace two existing room-temperature radio frequency (RF) cavities by one CESR-III 500 MHz superconducting radio frequency (SRF) module was initiated for the Taiwan Light Source (TLS) synchrotron ring in 1999. The goals are to double the photon flux of the synchrotron light by doubling the electron beam current and to increase the stability of the electron beam by taking the advantage of the ultra-weak high-order modes (HOM) of the SRF cavity. The SRF module has been routinely operated since February 2005. The NSRRC users have benefited from a very high photon flux stability (&#916; I 0 /I 0 &#8764; 0.05%) that had never been achieved previously. Here, we report the initial operational experience of the SRF system. | National Synchrotron Radiation Research Centre Hsinchu 30076 Taiwan rfwang@nsrrc.org.tw | Proceedings of the Particle Accelerator Conference, PAC 2005 | 16 - 20 May 2005 | --- | --- | --- | pp. 3706-3708 | --- | Print ISBN: 0-7803-8859-3 | --- | ---
2667 | Technique for the Generation of Attosecond X-Ray Pulses Using an FEL | Zholents A.A., Penn G. | We describe a technique for the generation of an isolated burst of X-ray radiation with a duration of &#8764; 100 attoseconds in a free electron laser (FEL) employing self-amplified spontaneous emission. Our scheme relies on an initial interaction of the electron beam with an ultra-short laser pulse in a one-period wiggler followed by compression in a dispersive section. The result of this interaction is to create a sub-femtosecond slice of the electron beam with enhanced growth rates for FEL amplification. After many gain lengths through the FEL undulator, the X-ray output from this slice dominates the radiation of the entire bunch. We consider the impact of various effects on the efficiency of this technique. Different configurations are considered in order to realize various timing structures for the resulting radiation. | LBNL Berkeley CA 94720 USA | Proceedings of the Particle Accelerator Conference, PAC 2005 | 16 - 20 May 2005 | --- | --- | --- | pp. 2506-2508 | --- | Print ISBN: 0-7803-8859-3 | --- | ---
2668 | Coherent Synchrotron Radiation from an Electron Beam in a Curved Waveguide | Antonsen T.M. Jr., O'Shea P.G., Gillingham D.R. | The radiation emitted by a pulsed electron beam as it travels on a circular trajectory inside a waveguide is calculated using a 3D simulation. Forward-propagating wave equations for the fields in the waveguide are calculated by a perturbation of the Maxwell equations where the radius of curvature is large compared to the dimensions of the waveguide. These are integrated self-consistently with the distribution of charge in the beam to provide the complete fields (electric and magnetic) for all times during the passage of the beam through the waveguide and therefore are applicable to sections of any length or combinations thereof. The distribution of electrons and their momentum are also modified self-consistently so that the results may be used to estimate the effect of the radiation on the beam quality (emittance and energy spread) . | IREAP University of Maryland College Park MD 20742 USA | Proceedings of the Particle Accelerator Conference, PAC 2005 | 16 - 20 May 2005 | --- | --- | --- | pp. 2390-2392 | --- | Print ISBN: 0-7803-8859-3 | --- | ---
2669 | Numerical Model of the DARHT Accelerating Cell | Davis H.A., Genoni T.C., Kang M., Prichard B.A., Hughes T.P. | The DARHT-2 facility at Los Alamos National Laboratory accelerates a 2&#956;sec electron beam using a series of inductive accelerating cells. The cell inductance is provided by large Metglas cores, which are driven by a pulse-forming network. The original cell design was susceptible to electrical breakdown near the outer radius of the cores. We developed a numerical model for the cell, including the magnetic properties of Metglas 2605SC tape over the range of &#7682; (magnetization rate) relevant to DARHT. The model was implemented in the LSP electromagnetic code. LSP simulations showed that the field stress distribution across the outer radius of the cores was highly nonuniform. This was subsequently confirmed in experiments at LBNL. The calculated temporal evolution of the electric field stress inside the cores approximately matches experimental measurements, and shows the importance of rate-dependent hysteresis. The cells have been redesigned to greatly reduce the field stresses along the outer radius. | ATK-MR Albuquerque NM 87110 USA Thomas.Hughes@atk.com | Proceedings of the Particle Accelerator Conference, PAC 2005 | 16 - 20 May 2005 | --- | --- | --- | pp. 2269-2271 | --- | Print ISBN: 0-7803-8859-3 | --- | ---
2670 | Development of a Superconducting Helical Undulator for a Polarised Positron Source | Barber D.P., Baynham E., Bradshaw T., Carr S., Clarke J.A., Cooke P., Dainton J.B., Greenshaw T., Malyshev O.B., Moortgat-Pick G.A., Rochford J., Scott D.J., Shepherd B.J.A., Ivanyushenkov Y. | A method of producing a polarised positron beam from e + e - pair production in a target by circularly polarised Y-radiation is being investigated. Polarised photons are to be generated by the passage of a high energy electron beam (250 GeV as anticipated in the International Linear Collider - ILC) through a helical undulator. For production of 20 MeV photons, an undulator with a period of 14 mm, a bore of approximately 4 mm and magnetic field on axis of 0.8 T is required. First prototypes have been constructed using both superconducting and permanent magnet technologies which are capable of producing the necessary magnetic field configuration in the undulator. This paper details the design, construction techniques and field measurement results of the first superconducting prototype and compares the results with simulation. | CCLRC Rutherford Appleton Laboratory Chilton Didcot Oxfordshire OX11 0QX UK Y.Ivanyushenkov@rl.ac.uk | Proceedings of the Particle Accelerator Conference, PAC 2005 | 16 - 20 May 2005 | --- | --- | --- | pp. 2295-2297 | --- | Print ISBN: 0-7803-8859-3 | --- | ---
2671 | Modes Of Electron Beam Generation in a Magnetron Diode with a Secondary-Emission Cathode | Reshetnyak N.G., Zakutin V.V., Dovbnya A.N. | Modes of electron beam generation and parameters were investigated using a magnetron injection gun with a secondary-emission cathode depending on the magnetic field value and distribution. The experiments demonstrated that in such a source one can perform the modes of generation with an axial current, axial and anode currents, and only anode current. For the first time it has been shown that the electron current direction in the magnetron gun can be varied from axial to radial one. | Scientific Research Complex Accelerator National Science Center Kharkov Institute of Physics and Technology 1 Akademicheskaya St. 61108 Kharkov Ukraine | Proceedings of the Particle Accelerator Conference, PAC 2005 | 16 - 20 May 2005 | --- | --- | --- | pp. 2027-2028 | --- | Print ISBN: 0-7803-8859-3 | --- | ---
2672 | Free Electron Lasers with Slowly Varying Beam and Undulator Parameters | Stupakov G., Huang Z. | The performance of a free electron lasers (FEL) is affected when the electron beam energy varies alone the undulator as would be caused by vacuum pipe wakefields and/or when the undulator strength parameter is tapered in the small signal regime until FEL saturation. In this paper, we present a self-consistent theory of FELs with slowly-varying beam and undulator parameters. A general method is developed to apply the WKB approximation to the beam-radiation system by employing the adjoint eigenvector that is orthogonal to the eigenfunctions of the coupled Maxwell-Vlasov equations. This method may be useful for other slowly varying processes in beam dynamics. | SLAC Stanford CA 94309 USA | Proceedings of the Particle Accelerator Conference, PAC 2005 | 16 - 20 May 2005 | --- | --- | --- | pp. 2059-2061 | --- | Print ISBN: 0-7803-8859-3 | --- | ---
2673 | Fabrication of the Prototype 201.25 MHz Cavity for a Muon Ionization Cooling Experiment | Hafley R., Li D., MacGill R., Manning S., Manus R., Martin R., Phillips L., Reep M., Staples J., Stirbet M., Summers D., Taminger K., Virostek S., Worland K., Wu G., Zisman M., Rimmer R.A. | We describe the fabrication and assembly of the first prototype 201.25 MHz copper cavity for the muon ionization cooling experiment (MICE) . This cavity was developed by the US MUCOOL collaboration and will be tested in the new MUCOOL Test Area at Fermilab. We outline the component and subassembly fabrication steps and the various metal forming and joining methods used to produce the final cavity shape. These include spinning, brazing, TIG welding, electron beam welding, electron beam annealing and deep drawing. Some of the methods developed for this cavity are novel and offer significant cost savings over conventional construction methods. | JLab | Proceedings of the Particle Accelerator Conference, PAC 2005 | 16 - 20 May 2005 | --- | --- | --- | pp. 2080-2082 | --- | Print ISBN: 0-7803-8859-3 | --- | ---
2674 | Analytical Considerations for Reducing the Effective Emittance with Variable Dipole Field Strengths | Elleaume P., Papaphilippou Y. | The basic optics design scope in lepton rings is to match the sections in either side of the bending magnets in order to minimise the equilibrium emittance. A further important emittance reduction can be achieved by incorporating dipoles for which the deflecting field varies along the electron beam path in the magnet. The figure of merit for such lattices when used in a synchrotron light source is the minimisation of the so-called effective emittance. The effective emittance is computed in the middle of the undulator straight section as the product of the rms size and divergence and therefore includes contributions from the betatron emittance and from the electron energy spread. In this paper, analytical formulas are obtained for the minimum betatron and effective emittance in arbitrary dipole fields and the associated optics functions at the dipole entrance. Examples are given for specific dipole field functions and their properties with respect to the effective emittance minimisation. Finally, the effective emittance is parameterised with respect to standard cell optics properties. | ESRF Grenoble France | Proceedings of the Particle Accelerator Conference, PAC 2005 | 16 - 20 May 2005 | --- | --- | --- | pp. 2086-2088 | --- | Print ISBN: 0-7803-8859-3 | --- | ---
2675 | Tevatron Beam-Beam Compensation Project Progress | Bishofberger K., Bogdanov I., Hively R., Kamerdzhiev V., Kashtanov E., Klebaner A., Kozub S., Kuzmin A., Kuznetsov G., Martinez A., Pfeffer H., Saewert G., Semenov A., Sytnik V., Tiunov M., Tkachenko L., Wolff D., Zhang X.L., Zimmermann F., Shiltsev V. | In this paper, we report the progress of the Tevatron Beam- Beam Compensation (BBC) project [1]. Proton and antiproton tuneshifts of the order of 0.009 induced by electron beam have been reported in [2], suppression of an antiproton emittance growth in the Tevatron High Energy Physics (HEP) store has been observed, too [1]. Currently, the first electron lens (TEL1) is in operational use as the Tevatron DC beam cleaner. Over the last two years, we have greatly improved its reliability. The 2nd Tevatron electron lens (TEL2) is under the final phase of development and is being prepared for installation in the Tevatron in 2005. | FNAL Batavia IL USA | Proceedings of the Particle Accelerator Conference, PAC 2005 | 16 - 20 May 2005 | --- | --- | --- | pp. 2083-2085 | --- | Print ISBN: 0-7803-8859-3 | --- | ---
2676 | Analysis of Positron Collection in the Linear Collider | Batygin Y.K. | In the Linear Collider, the positron capture system includes a positron production target, an adiabatic matching device (AMD) , and a linac to accelerate positrons up to the injection energy of the positron damping ring (see Fig. 1) . Efficiency of the positron collector is defined by the number of positrons accepted into the damping ring. Analysis of the positron collection system is performed using a conventional scheme, where positrons are produced by a high-energy electron beam hitting the high-Z target. The collection system has been optimized to insure high positron capture into the 6-dimensional acceptance of the damping ring. Various parameters affecting the positron capture are analyzed. | SLAC Stanford CA 94309 USA | Proceedings of the Particle Accelerator Conference, PAC 2005 | 16 - 20 May 2005 | --- | --- | --- | pp. 2101-2103 | --- | Print ISBN: 0-7803-8859-3 | --- | ---
2677 | Design for A 1.3 MW, 13 MeV Beam Dump for an Energy Recovery Linac | He Yun, Sinclair C.K., Smith C.H. | The electron beam exiting an Energy Recovery Linac (ERL) is dumped at an energy close to the injection energy. This energy is chosen to be as low as possible consistent with meeting the beam quality specifications. ERLs operate with high average beam current, requiring the dump to handle high beam power at low energy. Low energy electrons have a short range in practical dump materials, requiring the beam size at the dump face to be large enough to give acceptable energy deposition and heat flux in the dump. Cornell University is developing a 100 mA average current ERL as a synchrotron radiation source. The 13 MeV optimum injection energy requires a 1.3 MW beam dump. We present a mature design for this dump, using an array of water-cooled extruded copper tubes. This array is mounted in the accelerator vacuum normal to the beam. Fatigue failure resulting from the abrupt thermal cycles associated with beam trips is a potential failure mechanism. We expect to test a 500 kW, 5-15 MeV dump of this design within about 2 years. | Cornell University Ithaca NY 14853 U.S.A. chs22@cornell.edu | Proceedings of the Particle Accelerator Conference, PAC 2005 | 16 - 20 May 2005 | --- | --- | --- | pp. 1877-1879 | --- | Print ISBN: 0-7803-8859-3 | --- | ---
2678 | RF Electron Gun with Driven Plasma Cathode | Kushnir V.A., Khodak I.V. | The paper describes results of the experimental research of generation of intense pulsed electron beam in S-band RF gun with driven plasma cathode. There has been designed experimental sample of the cathode based on ferroelectric ceramics. At the RF gun output the generated electron beam has pulsed current of 6 A, pulse duration of 50-90 ns and particle energy &#8773; 500 keV. | National Science Center '' Kharkov Institute of Physics & Technology'' 1 Academicheskaya St. NSC KIPT 61108 Kharkov Ukraine | Proceedings of the Particle Accelerator Conference, PAC 2005 | 16 - 20 May 2005 | --- | --- | --- | pp. 1991-1993 | --- | Print ISBN: 0-7803-8859-3 | --- | ---
2679 | Portable X-Band Linear Electron Accelerators for Radiographic Applications | Deruyter H., Hernandez M., Mishin A., Skowbo D., Saverskiy A. | The MINAC series portable linear electron accelerator systems designed and manufactured at American Science and Engineering, Inc. High Energy Systems Division (AS&E HESD) are discussed in this paper. Each system can be configured as either an X-ray or electron beam source. The 4 MeV and 6 MeV linacs powered by a 1,5 MW magnetron permit operation in a dose rate range from 100 R/min to 600 R/min at 1 meter from X-ray target. Each MINAC is a self-contained source with standard radiation leakage less than 0,1% of the maximum dose. Along with these systems, an ultra-compact 1 MeV MINAC has been successfully tested. The unit is tested to generate up to 100 R/min@1 m in energy range from 1 to 3 MeV with radiation leakage less then 0.01%. The results of low and high power test are presented. | AS&E Mountain View CA 94043 U.S.A.; AS&E Billerica MA 01821 USA www. as-e. com | Proceedings of the Particle Accelerator Conference, PAC 2005 | 16 - 20 May 2005 | --- | --- | --- | pp. 1985-1987 | --- | Print ISBN: 0-7803-8859-3 | --- | ---
2680 | Considerations on Beam Quality Control in MIT X-Ray FEL | Emma P., Graves W., Huang G., Wang D.F., Wu J., Zwart T., Wang D. | The x-ray FEL at MIT[1] is one example of a design for a new generation linac-based light source. Such a new machine requires very high quality electron beams. Besides the usual requirements on beam parameters such as emittance, energy spread, peak current, there are new challenges emerging in the design studies, e.g., the arrival timing of electron beam must reach precision below tens of femtoseconds level to ensure the laser seed overlaps the desired sections of electron bunch in the multiple-stage HGHG process. In this paper we report the progress on design optimization towards high quality and low sensitivity beams. | Bates Laboratory MIT Middleton MA 01949 | Proceedings of the Particle Accelerator Conference, PAC 2005 | 16 - 20 May 2005 | --- | --- | --- | pp. 1961-1963 | --- | Print ISBN: 0-7803-8859-3 | --- | ---
2681 | Three-Dimensional Design of a Non-Axisymmetric Periodic Permanent Magnet Focusing System | Bhatt R., Radovinsky A., Zhou Jing, Chen Chiping | A three-dimensional (3D) design is presented of a non-axisymmetric periodic permanent magnet (PPM) focusing system which will be used to focus a large-aspect-ratio, ellipse-shaped, space-charge-dominated electron beam. In this design, an analytic theory is used to specify the magnetic profile for beam transport. The OPERA3D code is used to compute and optimize a realizable magnet system. Good beam transport is simulated with the designed magnetic fields, using both 2D particle-in-cell (PIC) and 3D ray trajectory codes. | Plasma Science and Fusion Center MIT Cambridge MA 02139 chenc@psfc.mit.edu | Proceedings of the Particle Accelerator Conference, PAC 2005 | 16 - 20 May 2005 | --- | --- | --- | pp. 1964-1966 | --- | Print ISBN: 0-7803-8859-3 | --- | ---
2682 | High Intensity High Energy E-Beam Interacting with A Thin Solid State Target: First Results at AIRIX | Cartier F., Coeuret A., Collignon D., Hourdin L., Merle E., Mouillet M., Mouton O., Noel Ch., Paradis D., Pichoff N., Pierret O., Caron M. | AIRIX is a 2 kA, 20 MeV, 60 ns linear accelerator dedicated to X-ray flash radiography. During a regular running phase, the primary electron beam is accelerated to and focused on a high atomic number target in order to generate X-rays by brem&#946;trahlung mainly. The huge energy density deposited into the material is such that temperature rises up to 15000&#176; K and that clusters and particles are violently ejected from the surface. In that mechanism, the backward emission speed can reach 5 km s -1 and the debris can gradually accumulate and subsequently contaminate some sensitive parts of the machine. In order to protect the whole accelerating line from the detrimental effect of back-ejected particles, we have investigated the technical feasibility of a thin foil implementation upstream the X-ray converter. | CEA Polygone d&#8217;Exp&#233;rimentation de Moronvilliers F-51 490 PONTFAVERGER (FRANCE) | Proceedings of the Particle Accelerator Conference, PAC 2005 | 16 - 20 May 2005 | --- | --- | --- | pp. 1982-1984 | --- | Print ISBN: 0-7803-8859-3 | --- | ---
2683 | Study of Slow Beam Extraction through the Third Order Resonance with Transverse Phase Space Manipulation by a Mono-Frequency RFKO | Hama H., Hinode F., Kawai M., Shinto K., Tanaka T., Miyamoto A. | An electron pulse stretcher ring (STB ring) [1] at Laboratory of Nuclear Science (LNS) in Tohoku University provides quasi-cw electron beam for the study of nuclear physics. The extracted beam from the ring has certain spread in time and space resulted from the emittance of injected beam from linac even if the injected beam is perfectly matched to the ring optics. However, the extracted beam emittance can be reduced by applying a phase space manipulation. Under the effect of perturbation using an RF shaker driven by a mono-frequency, the betatron amplitude of circulating beam can be controlled in order to reduce the extracted beam emittance. We have demonstrated the reduction of emittance experimentally on the STB ring. | Laboratory of Nuclear Science Tohoku University 1-2-1 Mikamine Taihaku-ku Sendai 982-0826 Japan; Hiroshima Synchrotron Radiation Center Hiroshima University 2-313 Kagamiyama Higashi-Hiroshima 739-0046 Japan E-mail: a-miyamoto@hiroshima-u.ac.jp | Proceedings of the Particle Accelerator Conference, PAC 2005 | 16 - 20 May 2005 | --- | --- | --- | pp. 1892-1894 | --- | Print ISBN: 0-7803-8859-3 | --- | ---
2684 | Magnetic Shielding of an Electron Beamline in a Hadron Accelerator Enclosure | Schmidt C.W., Shemyakin A., Kroc T.K. | The Fermilab Electron Cooling Project requires the operation of a 4.34 MeV electron beam in the same enclosure that houses the 120, 150 GeV Main Injector. Effective shielding of the magnetic fields from the ramped electrical busses and local static fields is necessary to maintain the high beam quality and recirculation efficiency required by the electron cooling system. This paper discusses the operational tolerances and the design of the beamline shielding, bus design, and bus shielding as well as experimental results from the prototype and final installation. | FNAL Batavia IL 60510 USA kroc@fnal.gov | Proceedings of the Particle Accelerator Conference, PAC 2005 | 16 - 20 May 2005 | --- | --- | --- | pp. 1997-1999 | --- | Print ISBN: 0-7803-8859-3 | --- | ---
2685 | A 7MeV S-Band 2998MHz Variable Pulse Length Linear Accelerator System | Deruyter H., Mishin A., Saverskiy A., Skowbo D., Smith R., Hernandez M. | An S-band (2998MHz) linear accelerator system capable of producing a range of pulse lengths and currents for radiation chemistry research has been designed and commissioned by American Science and Engineering High Energy Systems Division (AS&E HESD.) The system allows samples to be exposed to electron beam pulses as short as 8nS FWHM (Full Width Half Maximum) with 1.1A peak current and pulses as long as 3uS with .12A peak current. The available electron pulse durations are 3uS, 400nS, 200nS 100nS, 40nS, 18nS and 8nS. FWHM. The pulse repetition rate is variable from 50 to 250pps. The beam centerline consists of a pulsed electron gun (3A 15kV 1.5-3uS pulse duration) , an electrostatic deflector (&#177;1.5kV) , a side coupled standing wave linear accelerator fed by a 2.6MW magnetron, beam focusing optics and a Bergoz FCT current monitor. In this paper a discussion of the beam centerline construction, deflector design and experimental data are presented. | Accuray Sunnyvale CA 94089 U.S.A. | Proceedings of the Particle Accelerator Conference, PAC 2005 | 16 - 20 May 2005 | --- | --- | --- | pp. 1895-1897 | --- | Print ISBN: 0-7803-8859-3 | --- | ---
2686 | Manipulations of Double Electron Beams within one RF-Period for Seeded SM-LWFA Experiment | Babzien M., Cline D., Kimura W., Yakimenko V., Zhou F. | Schemes of double electron beams (e- beams) have wide applications in laser wakefield and plasma accelerations. At the ATF the seeded self-modulated laser wakefield acceleration (seeded SM-LWFA) is being conducted, which requires the first e- beam to initiate small plasma wakefield, whose amplitude is significantly amplified by the CO2 laser, and a second e- beam traveling after the first one to probe the accelerated electrons. To create and preserve the significant amount of wakefield in the seeded SM-LWFA experiment, the first e- beam must be ultra-small in spot size and ultra-short in bunch length within the interaction region. To probe the wakefield the separation between both e- beams is required &#8764; 10-ps and the second beam must have a smaller intrinsic energy spread and ultra-small beam spot size. Design of the double beams within one RF-period (2856 MHz) to meet these strict requirements at the ATF is presented. Generation and delivery of the double beams through the ATF transport including a bunch compressor are experimentally investigated. | UCLA Los Angeles CA 90095 USA zhouf@bnl.gov | Proceedings of the Particle Accelerator Conference, PAC 2005 | 16 - 20 May 2005 | --- | --- | --- | pp. 2312-2314 | --- | Print ISBN: 0-7803-8859-3 | --- | ---
2687 | The CEBAF Separator Cavity Resonance Control System | Guerra A., Hovater C., Plawski T., Wissmann M. | The CEBAF energy upgrade will increase the maximum beam energy from 6 GeV to 12 GeV available to the experimental halls. RF deflection cavities (separators) are used to direct the electron beam to the three halls. The resulting increase in RF separator cavity gradient and subsequent increase in RF power needed for these higher energies will require the cavities to have active resonance control. Currently, at the present 4 to 6 GeV energies, the cavities are tuned mechanically and then stabilized with Low Conductivity Water (LCW) which is maintained at a constant temperature of 95o Fahrenheit. This approach is no longer feasible and an active resonance control system that controls both water temperature and flow has been designed and built. The system uses a commercial PLC with embedded PID controls to regulate water temperature and flow to the cavities. The system allows the operator to remotely adjust temperature/flow and consequently cavity resonance for the full range of beam energies. Ultimately, closed loop control will be maintained by monitoring each cavity&#8217;s reflected power. This paper describes this system. | TJNAF Newport News VA. wissmann@jlaab.org | Proceedings of the Particle Accelerator Conference, PAC 2005 | 16 - 20 May 2005 | --- | --- | --- | pp. 2339-2341 | --- | Print ISBN: 0-7803-8859-3 | --- | ---
2688 | Positron Emulator for Commisioning ILC Positron Source | Gai W., Kim K-J., Liu W., Wang H. | The gamma-ray based positron source [1] is an attractive option for the International Linear Collider (ILC) positron option because of the less stringent target requirement and the possibility to provide polarization. The drawback is the fact that the positron accelerator system including positron linac and damping ring can not be fully commissioned until the electron accelerator system is commissioned at high energies (&gt; 150 GeV) . In this paper, we discuss a scheme that would use a low energy (&#8764; 100 MeV) electron beam scattered through a set of carefully selected targets to mimic phase space distribution of the positron beam. The positron emulator can be used to effectively commission the positron accelerator system including the capture optics, the linac, and even the damping ring before the ILC colliding electron beam is ready. Simulation results using EGS4 for beam scattering and PARMELA for beam dynamics are presented. | ANL Argonne IL 60439 U.S.A. | Proceedings of the Particle Accelerator Conference, PAC 2005 | 16 - 20 May 2005 | --- | --- | --- | pp. 2321-2323 | --- | Print ISBN: 0-7803-8859-3 | --- | ---
2689 | High-Resolution Undulator Measurements Using Angle-Integrated Spontaneous Radiation | Yang B.X. | The Linac Coherent Light Source (LCLS) is a fourth-generation light source. Its proper operation requires a stringently controlled undulator field. The tolerance for the field parameter K is less than 1.5 &#215; 10 -4 for all thirty-three undulator segments totaling 112 meters. The fluctuation of the electron energy (&#8764; 0.05%) presents a serious challenge to measurement techniques based on electron or x-ray beams. We show that the steep spectral feature in the angle-integrated undulator radiation can be used to measure the field of the undulator one segment at a time. With simultaneous measurement of electron beam charge and energy shot-by-shot, the K-parameter can be determined with required accuracy. We also propose a differential measurement technique that makes use of the radiation intensities from two undulator segments. When the x-ray beams emitted from the two undulator segments are separated but allowed to pass through the same monochromator, the two beam intensities will change almost identically with the change of many electron beam parameters. As a result, the intensity difference becomes a very sensitive and reliable measure for the difference in the fields of the two undulators. Numerical simulations show that a resolution in the range of &#916;K/&#916;K/&#916;K/K &#8764; 10 -5 can be achieved. | APS Argonne National Laboratory Argonne IL 60439 U.S.A. bxyang@aps.anl.gov | Proceedings of the Particle Accelerator Conference, PAC 2005 | 16 - 20 May 2005 | --- | --- | --- | pp. 2342-2344 | --- | Print ISBN: 0-7803-8859-3 | --- | ---
2690 | Use Recirculator 'Salo' in the Mode of the Neutron Source | Botman J.I.M., Guk I.S., Kononenko S.G., Peev F.A., Tarasenko A.S., van der Wiel M., Dovbnya A.N. | The opportunity of use developed in NSC KIPT recirculator SALO [1] with superconducting accelerating structure TESLA for reception of intensive neutron streams surveyed. As an injector it is supposed to use RF-gun with superconducting accelerating structure. An electron beam with the peak energy 130 MeV is transported on a target located apart of 100 m from recirculator. It is designed the focusing system which allow to obtain on a target the required density of a beam. The demands to magnetic element alignment precision are calculated. | National Science Centre Kharkov Institute of Physics and Technology Kharkov Ukraine | Proceedings of the Particle Accelerator Conference, PAC 2005 | 16 - 20 May 2005 | --- | --- | --- | pp. 2354-2356 | --- | Print ISBN: 0-7803-8859-3 | --- | ---
2691 | Compact Source of Electron Beam with Energy of 200 KeV and Average Power of 2 kW | Balakin V.E., Bryazgin A.A., Bulatov A.V., Glazkov I.I., Kazarezov I.V., Kokin E.N., Krainov G.S., Kuznetsov G.I., Molokoedov A.M., Tuvik A.A., Auslender V.L. | The paper describes a compact electron beam source ELVI-200/2 with average electron energy of 200 keV. The source operates with pulse power up to 2 MW under average power not higher than 2 kW, pulse duration 0.2&#247;2 mks, and repetition rate up to 5 kHz. The electron beam is extracted through aluminium &#8211; beryllium alloy foil. The pulse duration and repetition rate can be changed from control desk. High-voltage generator for the source with output voltage up to 220 kV is realized using the voltage-doubling circuit which consists of 30 sections. The insulation type &#8211; gas, SF 6 under pressure of 8 atm. The cooling of the foil supporting tubes is provided by a water &#8211; alcohol mixture from an independent source. | Budker INP Novosibirsk Russia | Proceedings of the Particle Accelerator Conference, PAC 2005 | 16 - 20 May 2005 | --- | --- | --- | pp. 1832-1834 | --- | Print ISBN: 0-7803-8859-3 | --- | ---
2692 | Strongly Asymmetric Beams at the University of Maryland Electron Ring (UMER) | Kishek R.A., O'Shea P.G., Quinn B., Reiser M., Walter M., Bernal S. | The standard operation of the University of Maryland electron ring (UMER) employs symmetric strong focusing with magnetic quadrupoles, i. e., a FODO scheme whereby the zero-current betatron phase advances per period in the two transverse planes are equal or nearly so. Asymmetric focusing, on the other hand, employs quadrupoles with different strengths in a FODO cell. Typically, a small focusing asymmetry is implemented in most accelerators to set the operating point (horizontal and vertical zero-current tunes) in order to avoid resonances and/or compensate for edge focusing of bending magnets. Extreme asymmetry, however, is rarely, if at all, used. We review the motivation and theory of beam transport with general focusing asymmetry. We also present preliminary results of an experiment with highly asymmetric focusing of a space-charge dominated electron beam in UMER. | IREAP University of Maryland College Park MD USA sabern@umd.edu | Proceedings of the Particle Accelerator Conference, PAC 2005 | 16 - 20 May 2005 | --- | --- | --- | pp. 892-894 | --- | Print ISBN: 0-7803-8859-3 | --- | ---
2693 | Emission Mechanisms in a Photocathode RF Gun | Bahr J., Flottmann K., Grabosch H.-J., Hartrott M.V., Krasilnikov M., Michelato P., Miltchev V., Monaco L., Oppelt A., Petrosyan B., Riemann S., Ronsch J., Schreiber S., Sertore D., Staykov L., Stephan F., Han J.H. | In photocathode rf guns, emission mechanisms at the photocathode play a crucial role in the overall beam dynamics. An electron beam with a low bunch charge as well as a short laser pulse length allow to study the emission mechanisms with a good phase definition and with a very small influence of the space charge force. This pa per presents experimental and numerical studies toward detailed understanding of the photo emission and secondary emission processes at the Cs 2 Te cathode. | DESY D-15738 Zeuthen Germany jang.hui.han@desy.de | Proceedings of the Particle Accelerator Conference, PAC 2005 | 16 - 20 May 2005 | --- | --- | --- | pp. 856-858 | --- | Print ISBN: 0-7803-8859-3 | --- | ---
2694 | Development of Femtosecond and Attosecond Pulse Radiolysis by Using Laser Photocathode RF Gun S-Band Electron Linac | Kondo T., Yang J., Yoshida Y. | Femtosecond pulse radiolysis system based on linear accelerator was developed in Osaka University for study of radiation-induced ultrafast physical and chemical reactions. A 32 MeV single electron pulse with pulse width of 98 fs was generated by using a laser photocathode rf gun s-band linac with a magnet pulse compression system. A femtosecond laser synchronized with the linac was used as analyzing light. An equivalent velocity spectroscopy, as a new method to get high time-resolution, was developed for measuring transient absorption in sample. By using the spectroscopy, we have started the preliminary experiment on attosecond pulse radiolysis. A new concept of double-decker electron linac was proposed to improve the time resolution to attosecond. The femtosecond double-decker electron beams were successfully generated with a laser driven photocathode rf gun. | The Institute of Scientific and Industrial Research Osaka University 8-1 Mihogaoka Ibaraki Osaka 567-0047 Japan yoshida@sanken.osaka-u.ac.jp | Proceedings of the Particle Accelerator Conference, PAC 2005 | 16 - 20 May 2005 | --- | --- | --- | pp. 1198-1200 | --- | Print ISBN: 0-7803-8859-3 | --- | ---
2695 | Linac Coherent Light Source Longitudinal Feedback Model | Emma P., Hendrickson L., Wu Juhao | The Linac Coherent Light Source (LCLS) will be the world&#8217;s first x-ray free- electron laser (FEL) . To ensure the vitality of FEL lasing, it is critical to preserve the high quality of the electron beam during acceleration and compression. The peak current and final energy are very sensitive to system jitter. To minimize this sensitivity, a longitudinal feedback system on the bunch length and energy is required, together with other diagnostics and feedback systems (e.g., on transverse phase space) . Here, we describe a simulation framework, which includes a realistic jitter model for the LCLS accelerator system, the RF acceleration, structure wakefield, and second order optics. Simulation results show that to meet the tight requirements set by the FEL, such a longitudinal feedback system is mandatory. | SLAC Menlo Park CA 94025 USA jhwu@SLAC.Stanford.EDU | Proceedings of the Particle Accelerator Conference, PAC 2005 | 16 - 20 May 2005 | --- | --- | --- | pp. 1156-1158 | --- | Print ISBN: 0-7803-8859-3 | --- | ---
2696 | Investigations of Injection Orbits at CESR Based on Turn By-Turn BPM Measurements | Crittenden J.A., Palmer M.A., Billing M.G. | A data acquisition system permitting turn-by-turn orbit measurements has been employed at CESR to study the optics for the injected electron beam. An optimization algorithm uses these measurements to determine the effective lattice functions describing the behavior of the injected electrons. We present the application of these measurements to calculations of injection acceptance envelopes, which include parasitic beam- beam interactions with the stored positron beam. | LEPP Cornell University Ithaca NY 14850 USA mgb@cesr10.lepp.cornell.edu | Proceedings of the Particle Accelerator Conference, PAC 2005 | 16 - 20 May 2005 | --- | --- | --- | pp. 1228-1230 | --- | Print ISBN: 0-7803-8859-3 | --- | ---
2697 | Photon-Nucleon Collider Based on LHC and CLIC | Ciftci A.K., Schulte D., Zimmermann F., Aksakal H. | We describe the scheme of a photon-nucleon collider where high energy photons generated by Compton back-scattering off a CLIC electron beam, at either 75 GeV or 1.5 TeV are collided with protons or ions stored in LHC. Different design constraints for such a collider are discussed and achievable luminosity performance is estimated. | Physics Dept. Science Faculty Ankara Univ. Ankara Turkey | Proceedings of the Particle Accelerator Conference, PAC 2005 | 16 - 20 May 2005 | --- | --- | --- | pp. 1207-1209 | --- | Print ISBN: 0-7803-8859-3 | --- | ---
2698 | Beam Transport Devices for the 10 kW IR Free Electron Laser at Jefferson Lab | Behre C., Bevins M., Biallas G., Douglas D., Gould C., Gubeli J., Kashy D., Lassiter R., Munk L., Neil G., Shinn M., Slachtouski S., Waldman D., Dillon-Townes L.A. | Beam transport components for the 10kW IR Free Electron Laser (FEL) at Thomas Jefferson National Accelerator Facility (Jefferson Lab) were designed to manage 1) electron beam transport and 2) photon beam transport. An overview of the components will be presented in this paper. The electron beam transport components were designed to address RF heating, maintain an accelerator transport vacuum of 1 &#215; 10 -8 torr, deliver photons to the optical cavity, and provide 50 kW of beam absorption during the energy recovery process. The components presented include a novel shielded bellows, a novel zero length beam clipper, a one decade differential pumping station with a 7.62 cm (3.0) aperture, and a 50 kW beam dump. The photon beam transport components were designed to address the management of photons delivered by the accelerator transport. The optical cavity manages the photons and optical transport delivers the 10 kW of laser power to experimental labs. The optical cavity component presented is a unique high reflector vessel and the optical transport component presented is a turning mirror cassette. | Jefferson Lab 12000 Jefferson Avenue Newport News VA 23606 ladt@jlab.org | Proceedings of the Particle Accelerator Conference, PAC 2005 | 16 - 20 May 2005 | --- | --- | --- | pp. 1210-1212 | --- | Print ISBN: 0-7803-8859-3 | --- | ---
2699 | Commissioning of TTF2 Bunch Compressor for the Femtosecond (FS) FEL Mode Operation | Dongchul Son, Kim Y., Yujong Kim | By the help of nonlinearity in the longitudinal phase space, the VUV-FEL at the TESLA Test Facility phase 2 (TTF2) is under operating in the femtosecond (fs) FEL mode which generates coherent and ultra-bright SASE source with photon pulse duration time of around 20 fs (FWHM) and wavelength of around 32 nm. For the fs FEL mode operation, bunch length of electron beams should be compressed by two bunch compressors to have a leading spike in the longitudinal beam density distribution or peak current. The required peak current at the spike is higher than about 1.0 kA, and the spike length is shorter than around 200 fs (FWHM) . In this paper, we describe our commissioning experiences to optimize two TTF2 bunch compressors for the fs FEL mode operation. | TTF2 VUV-FEL team DESY D-22603 Hamburg Germany E-Mail: Yujong.Kim@DESY.de | Proceedings of the Particle Accelerator Conference, PAC 2005 | 16 - 20 May 2005 | --- | --- | --- | pp. 991-993 | --- | Print ISBN: 0-7803-8859-3 | --- | ---
2700 | Generation of Small Energy Spread Electron Beam from Self-Modulated Laserwakefield Accelerator | Hafz N., Kim G.H., Ko I.S., Suk H., Kim C. | Laser and plasma based accelerators have been studied for a next generation particle accelerator. However, there are some problems to solve for real applications and small energy spread is one of them. In this work, we introduce a method to control the energy spread. From a basic theory and simulations, it is found that the transverse density distribution of an electron beam is changed from a Gaussian to a Maxwell-Boltzmann distribution, and the longitudinal density profile becomes a trumpet-shape, as the electron beam propagates in vacuum. From this electron dynamics, a collimator is installed to remove the small energy electrons and it is shown that the electron beam energy spread can be controlled with the collimator. | Postech Korea chbkim@postech.ac.kr | Proceedings of the Particle Accelerator Conference, PAC 2005 | 16 - 20 May 2005 | --- | --- | --- | pp. 976-978 | --- | Print ISBN: 0-7803-8859-3 | --- | ---
2701 | Air Temperature Analysis and Control Improvement for the Storage Ring Tunnel | Chen June-Rong, Ming-Tsun Ke, Zong-Da Tsai, Jui-Chi Chang | The stability of the electron beam orbit had been observed to be sensitive to the utility conditions. The stability of air temperature in the storage ring tunnel is one of the most critical factors. Accordingly, a series of air conditioning system upgrade studies and projects have been conducted at the Taiwan Light Source (TLS) . Computational fluid dynamics (CFD) is applied to simulate the flow field and the spatial temperature distribution in the storage ring tunnel. The circumference and the height of the storage ring tunnel are 120m and 2.8m, respectively. The temperature data and the flow rates at different locations around the storage ring tunnel are collected as the boundary conditions. The k-&#949; turbulence model is applied to simulate the flow field in the three dimensional space. The global air temperature variation related to time in the storage ring tunnel is currently controlled within &#177; 0.1oC. However, the temperature difference between two different locations is as high as 2oC. Some measures improving the temperature uniformity will be taken according to the CFD simulated results. | --- | Proceedings of the Particle Accelerator Conference, PAC 2005 | 16 - 20 May 2005 | --- | --- | --- | pp. 1027-1029 | --- | Print ISBN: 0-7803-8859-3 | --- | ---
2702 | The Project Plasmonx for Plasma Acceleration Experiments and A Thomson X-Ray Source at SPARC | Alessandria F., Bacci A., Baldeschi W., Barbini A., Bellaveglia M., Bertolucci S., Biagini M.E., Boni R., Bonifacio R., Boscolo I., Boscolo M., Bottigli U., Broggi F., Castellano M., Cecchetti C.A., Cialdi S., Clozza A., DeMartinis C., di Pirro G., Drago A., Esposito A., Ferrario M., Ficcadenti L., Filippetto D., Fusco V., Galimberti M., Gallo A., Gatti G., Ghigo A., Giove D., Giulietti A., Giulietti D., Gizzi L.A., Golosio B., Guiducci S., Incurvati M., Koester P., Labate L., Laville S., Ligi C., Marcellini F., Maroli C., Mattioli M., Mauri M., Migliorati M., Mostacci A., Musumeci P., Oliva P., Palumbo L., Pellegrino L., Petrarca M., Petrillo V., Piovella N., Poggiu A., Pozzoli R., Preger M., Ricci R., Rome M., Rossi A., Sanelli C., Serafini L., Serio M., Sgamma F., Spataro B., Stecchi A., Stella A., Stumbo S., Tazzioli F., Tomassini P., Vaccarezza C., Vescovi M., Vicario C., Alesini D. | We present the status of the project PLASMONX, recently approved by INFN. This project, based on a collaboration between INFN and CNR-IPCF, aims at a long term upgrade of the SPARC system with the goal to develop at LNF an integrated facility for advanced beam-laser-plasma research in the field of advanced acceleration techniques and ultra-bright X-ray radiation sources and related applications. The project, in its first phase, foresees the development at LNF of a High Intensity Laser Laboratory (HILL) whose main component is a 100 TW-class Ti: Sa laser system synchronized to the SPARC photo-injector. Experiments of self-injection and acceleration of electrons into laser driven plasma waves will be conducted at HILL-LNF, early in this first project phase. Eventually an additional beam line will be built in the SPARC bunker in order to transport the SPARC electron beam at an interaction point, where a final focus system will allow to conduct experiments either of laser- beam co-propagation in plasma waves for high gradient acceleration, or experiments of laser- beam head-on collisions to develop a Thomson source of bright ultra-short X-ray radiation pulses, with X-ray energies tunable in the range 20 to 1000 keV and pulse duration from 30 fs to 20 ps. Preliminary simulations of plasma acceleration with self-injection are illustrated, as well as external injection of the SPARC electron beam. | INFN-LNF Frascati Italy | Proceedings of the Particle Accelerator Conference, PAC 2005 | 16 - 20 May 2005 | --- | --- | --- | pp. 820-822 | --- | Print ISBN: 0-7803-8859-3 | --- | ---
2703 | Recent Developments at PITZ | Abrahamyan K., Ackermann W., Asova G., Bahr J., Carneiro J.-P., Dimitrov G., Flottmann K., Gensch U., Grabosch H.-J., Han J.H., Hartrott M.v., Jaeschke E., Khodyachykh S., Kramer D., Lipka D., Liu S., Michelato P., Miltchev V., Monaco L., Muller W.F.O., Oppelt A., Pagani C., Petrosyan B., Richter D., Riemann S., Ronsch J., Rossbach J., Sandner W., Schnepp S., Schreiber S., Sertore D., Staykov L., Stephan F., Tsakov I., Weiland T., Will I., Krasilnikov M. | The ability to produce high brightness electron beams as required for modern Free Electron Lasers (FELs) has been demonstrated during the first stage of the Photo Injector Test Facility at DESY Zeuthen (PITZ1) . The electron source optimization at PITZ1 was successfully completed, resulting in the installation of the PITZ rf gun at the VUV-FEL (DESY, Hamburg) . One of the main goals of the second stage of PITZ (PITZ2) is to apply higher gradients in the rf gun cavity in order to obtain smaller beam emittance by faster acceleration of the space charge dominated beams. In order to reach the required gradients a 10 MW klystron has to be installed and the gun cavity has to be conditioned for higher peak power. Another important goal of PITZ2 is a detailed study of the emittance conservation principle by using proper electron beam acceleration with a booster. Further photo injector optimization, including update of the photocathode laser and diagnostic tools, is foreseen as well. Recent progress on the PITZ developments will be reported. | DESY 15738 Zeuthen Germany mikhail.krasilnikov@desy.de | Proceedings of the Particle Accelerator Conference, PAC 2005 | 16 - 20 May 2005 | --- | --- | --- | pp. 1012-1014 | --- | Print ISBN: 0-7803-8859-3 | --- | ---
2704 | X-Band Linac Beam-Line for Medical Compton Scattering X-Ray Source | Akemoto M., Ebina F., Fukasawa A., Hayano Hitoshi, Higo T., Kaneyasu T., Ogino H., Sakamoto F., Uesaka M., Urakawa J., Yamomoto T., Dobashi K. | Compton scattering hard X-ray source for 10-40 keV are under construction using the X-band (11.424 GHz) electron linear accelerator and YAG laser at Nuclear Engineer ing Research laboratory, University of Tokyo. This work is a part of the national project on the development of advanced compact medical accelerators in Japan. National Institute for Radiological Science is the host institute and U. Tokyo and KEK are working for the X-ray source. Main advantage is to produce tunable monochromatic hard (10-40 keV) X-rays with the intensities of 10 8 -10 9 photons/s (at several stages) and the table-top size. In addition, dual energy monochromatic X-ray source can be realized that generate two monochromatic hard X-ray by turin with high (up to 10 pps) repetition rate by one X-ray source. The X-ray yield by the electron beam and Q-switch Nd: YAG laser of 2.5 J/10 ns is 10 7 photons/RF-pulse (10 8 photons/sec in 10 pps) . X-band beam line for the demonstration is under commissioning. We also design to adopt a technique of laser circulation to increase the X-ray yield up to 10 8 photons/pulse (10 9 photons/s) . | National Institute of Radiological Sciences Chiba Japan | Proceedings of the Particle Accelerator Conference, PAC 2005 | 16 - 20 May 2005 | --- | --- | --- | pp. 994-996 | --- | Print ISBN: 0-7803-8859-3 | --- | ---
2705 | Recent Results from and Future Plans for the Visa II SASE FEL | Agustsson R., Babzien M., Ben-Zvi I., Boscolo I., Cialdi S., Ferrario M., Flacco A., Frigola P., J.Huang, Litvinenko V., Murokh A., Palumbo L., Pellegrini C., Reiche S., Rosenzweig J., Travish G., Vicario C., Yakimenko V., Andonian G. | The VISA II (Visible to Infrared SASE Amplifier) project, a consequent experiment to the succesful VISA enterprise, entails the use of a chirped electron beam to drive a high gain SASE FEL. The resulting ultra-short pulses will be characterized using an advanced FROG (Frequency Resolved Optical Gating) technique, as well as a double differential spectrum (angle/wavelength) diagnostic. Implementation of sextupole corrections to the longitudinal aberrations affecting the high energy-spread chirped beam during transport to the VISA undulator is studied. Start-end simulations, including radiation diagnostics, are discussed. Initial experimental results involving a highly chirped beam transported without sextupole corrections, the resulting high gain lasing, and computational analysis are briefly reported. | UCLA Los Angeles CA 90095 USA | Proceedings of the Particle Accelerator Conference, PAC 2005 | 16 - 20 May 2005 | --- | --- | --- | pp. 2167-2169 | --- | Print ISBN: 0-7803-8859-3 | --- | ---
2706 | Design and Operation of a High Power L-Band Multiple Beam Klystron | Bohlen H., Cattelino M., Cox L., Cusick M., Eppley K., Forrest S., Friedlander F., Staprans A., Wright E., Zitelli L., Balkcum A. | A 10 MW, 1.3 GHz multiple beam klystron (MBK) has been developed for the DESY X-FEL and International Linear Collider projects. The device uses six electron beams set off-axis on a large bolt circle which interact with a combination of higher-order-mode and conventional klystron cavities to efficiently produce high power RF. Extensive two and three dimensional simulations were used to design the device. Recent test results have validated the basic design concepts and procedure. Ten megawatts of peak and 150 kW of average power have been stably generated with 59% efficiency and 48 dB of gain. | CPI Palo Alto CA 94303 USA | Proceedings of the Particle Accelerator Conference, PAC 2005 | 16 - 20 May 2005 | --- | --- | --- | pp. 2170-2172 | --- | Print ISBN: 0-7803-8859-3 | --- | ---
2707 | Simulation of Resonance Streaming at the ERHIC Electron Storage Ring | Montag C. | To estimate electron beam lifetime and detector background at the future electron-ion collider eRHIC, knowledge of the electron beam halo region is essential. Simulations have been performed to determine the deviation of the transverse beam profile from a Gaussian distribution. | Brookhaven National Laboratory Upton NY 11973 USA | Proceedings of the Particle Accelerator Conference, PAC 2005 | 16 - 20 May 2005 | --- | --- | --- | pp. 2215-2217 | --- | Print ISBN: 0-7803-8859-3 | --- | ---
2708 | High Current Energy Recovery Linac at BNL | Beavis D., Ben-Zvi I., Blaskiewicz M., Bluem H.P., Brennan J.M., Burger A., Burrill A., Calaga R., Cameron P., Chang X., Cole M., Connolly R., Delayen J., Favale A., Funk W., Gassner D.M., Hahn H., Hershcovitch A., Holmes D., Hseuh H.-C., Johnson P.D., Kayran D., Kewisch J., Lambiase R., Mahler G., McIntyre G., Meng W., Nehring T.C., Nicoletti A., Oerter B., Pate D., Phillips L., Preble J., Rank J., Rathke J., Roser T., Russo T., Scaduto J., Schultheiss T., Smith K.S., Srinivasan-Rao T., Todd A., Williams N.W., Wu K.-C., Yakimenko V., Yip K., Zaltsman A., Zhao Y., Litvinenko V.N. | We present the design and parameters of an energy recovery linac (ERL) facility, which is under construction in the Collider-Accelerator Department at BNL. This R&D facility has the goal of demonstrating CW operation of an ERL with an average beam current in the range of 0.1 - 1 ampere and with very high efficiency of energy recovery. The possibility of a future upgrade to a two-pass ERL is also being considered. The heart of the facility is a 5-cell 703.75 MHz super-conducting RF linac with strong Higher Order Mode (HOM) damping. The flexible lattice of the ERL provides a test-bed for exploring issues of transverse and longitudinal instabilities and diagnostics of intense CW electron beams. This ERL is also perfectly suited for a far-IR FEL. We present the status and plans for construction and commissioning of this facility. | Brookhaven National Laboratory Upton NY USA vl@bnl.gov | Proceedings of the Particle Accelerator Conference, PAC 2005 | 16 - 20 May 2005 | --- | --- | --- | pp. 2242-2244 | --- | Print ISBN: 0-7803-8859-3 | --- | ---
2709 | Large Scale Production of 805-MHz Pulsed Klystrons for the Spallation Neutron Source Project | Eisen E., Lenci S. | The Spallation Neutron Source (SNS) is an accelerator-based neutron source being built in Oak Ridge, Tennessee, by the U.S. Department of Energy. CPI is supporting the effort by providing 81 pulsed klystrons for the superconducting portion of the accelerator. The primary output power requirements are 550 kW peak, 49.5 kW average at 805 MHz, with an electron beam-to-rf conversion efficiency of 65% and an rf gain of 50 dB. Tests were performed that verified the tube could provide over 1 MW peak with minimal changes. Through April 2005, 77 units have been factory-tested. Performance specifications, computer model predictions, operating results, and production statistics will be presented. | CPI Palo Alto CA USA | Proceedings of the Particle Accelerator Conference, PAC 2005 | 16 - 20 May 2005 | --- | --- | --- | pp. 2230-2232 | --- | Print ISBN: 0-7803-8859-3 | --- | ---
2710 | Proposal for A Multi-Use Test Beam in the SLAC B-Line | Bentson L., Erickson R., Fieguth T., Seeman J., Seryi A., Emma P. | With the impending construction of the Linac Coherent Light Source (LCLS) [1] at SLAC, displacing the well-used Final Focus Test Beam (FFTB) area, there is growing interest in developing a new test beam facility which makes use of the remaining 2/3 of the SLAC linac, and is available during LCLS operations. The success of the Sub-Picosecond Pulse Source (SPPS) [2] and the desire to preserve this capacity suggest a new beamline with similar or improved electron beam quality, including bunch length compression to 10 &#956;m. Beam availability during LCLS operations requires a new 1-km bypass beamline connecting the 2/3-point of the linac with, for example, the existing B-Line tunnel at the end of the linac. A second operating mode, with LCLS not running, is then available using the existing connection directly from the end of the linac to the B-line. This path would provide the highest beam quality at 30 GeV and also allow a third operational mode by deflecting a few of the very high-brightness 120-Hz, 14-GeV LCLS bunches at low rate (1-10 Hz) into the B-line. Additionally, linear collider research might also be carried out in a short final focus system at the end of the B-Line, capable of producing a 70-nm rms transverse beam size. We describe a design for these systems. | SLAC Emma@SLAC.Stanford.edu | Proceedings of the Particle Accelerator Conference, PAC 2005 | 16 - 20 May 2005 | --- | --- | --- | pp. 2221-2223 | --- | Print ISBN: 0-7803-8859-3 | --- | ---
2711 | Measurement of the Secondary Emission Yield of a Thin Diamond Window in Transmission Mode | Ben-Zvi I., Burrill A., Hulbert S., Johnson P., Kewisch J., Rao T., Segalov Z., Smedley J., Yongxiang Zhao, Xiangyun Chang | The secondary emission enhanced photoinjector (SEEP) is a promising new approach to the generation of high-current, high-brightness electron beams. A low current primary electron beam with energy of a few thousand electron-volts strikes a specially prepared diamond window which emits secondary electrons with a current two orders of magnitude higher. The secondary electrons are created at the back side of the diamond and drift through the window under the influence of a strong electrical field. A hydrogen termination at the exit surface of the window creates a negative electron affinity (NEA) which allows the electrons to leave the diamond. An experiment was performed to measure the secondary electron yield and other properties. The results are discussed in this paper.. | BNL Upton NY 11973 U.S.A. | Proceedings of the Particle Accelerator Conference, PAC 2005 | 16 - 20 May 2005 | --- | --- | --- | pp. 2251-2253 | --- | Print ISBN: 0-7803-8859-3 | --- | ---
2712 | Potential use of eRHIC's 10-to-20 GeV ERL for FELS and Light Sources | Ben-Zvi I., Litvinenko V.N. | One of the designs of a future electron-hadron collider, eRHIC, is based on a 5-10 GeV high current energy-recovery linac (ERL) with possible extension of its energy to 20 GeV. This ERL will operate with high brightness electron beams, which naturally match requirements for X-ray FELs and other next generation light sources. In this paper we discuss possible scenarios of using the eRHIC ERL in parasitic and dedicated mode for FELs. | Brookhaven National Laboratory Upton NY USA | Proceedings of the Particle Accelerator Conference, PAC 2005 | 16 - 20 May 2005 | Knoxville, TN, USA | --- | --- | pp. 2266-2268 | --- | Print ISBN: 0-7803-8859-3 | --- | ---
2713 | Experimental Characterizations of 4-D Transverse Phase Space of a Compressed Beam | Agusstson R., Andonian G., Ben-Zvi I., Cline D., Murokh A., Rosenzweig J., Yakimenko V., Zhou F. | Coherent synchrotron radiation (CSR) may severely deteriorate electron beam qualities, such as distortion of energy spectrum and transverse phase-space in the bending plane when the beam transports through a magnetic bunch compressor. Recently some laboratories conducted some investigations on CSR effects but mostly focused on the measurements of emittance growth and energy spread and or/energy loss. However, these parameters may not completely represent a fully compressed beam because its phase spaces may be severely distorted and thus some information may be lost if only these basic parameters are used. It is preferred to reconstruct six-dimensional phase spaces of a compressed beam using tomographic techniques in order to fully understand a beam affected by CSR effects. This report will focus on the four-dimensional transverse phase-space tomographic measurements for a fully compressed beam at 60-MeV energy. Its experimental characterizations at different beam parameters are preliminarily examined. | UCLA Los Angeles CA 90095 USA zhouf@bnl.gov | Proceedings of the Particle Accelerator Conference, PAC 2005 | 16 - 20 May 2005 | --- | --- | --- | pp. 2263-2265 | --- | Print ISBN: 0-7803-8859-3 | --- | ---
2714 | Technical Development of Profile Measurement for the Soft X-Ray Via Compton Backward Scattering | Hama Y., Hayano H., Hidume K., Kashiwagi S., Kuroda R., Minamiguchi S., Oshima A., Ueyama D., Urakawa J., Washio M., Saito T. | A compact X-ray source is required by such various fields as material development, biological science, and medical treatment. At Waseda University, we have succeeded to generate the soft X-ray of the wavelength within so-called water window region (250-500eV) via Compton backward scattering [1, 2] between 1047nm Nd: YLF laser and 4.6MeV high quality electron beam. Although this method equips some useful characters, e.g. high intensity, short pulse, energy variableness, etc, the X-ray generating system is compact enough to fit in tabletop size. In the next step, there rises two principal tasks; To make the soft X-ray intensity higher, 2-pass amplifier was utilized. To progress X-ray profile measurement techniques as preliminary experiments for biomicroscopy, we planned to irradiate X-ray to a resist film which is previously exposed by UV-lamp or get images with X-ray CCD. In this conference, we will show the experimental results and some future plans. | RISE Tokyo Japan taqu74@m09.alpha-net.ne.jp | Proceedings of the Particle Accelerator Conference, PAC 2005 | 16 - 20 May 2005 | --- | --- | --- | pp. 1260-1262 | --- | Print ISBN: 0-7803-8859-3 | --- | ---
2715 | Water Induced Vibration in the NSRRC | Ho H.C., Tsai Z.D., Wang J., Wang D.J. | Water flow related vibrations were found on the spectrum of electron beam position monitor in the NSRRC. They were associated with the vibrations of quadrupole magnets. One major vibration source was from a pump in the cooling water system. Most amount of vibration coupled through water pipe and water flow and propagated to the magnets. A small water flow station was set up to study the effect about coupling, propagating and excitation. Some damping schemes tested in the ring to improve the vibration are also included. | NSRRC Hsinchu Taiwan | Proceedings of the Particle Accelerator Conference, PAC 2005 | 16 - 20 May 2005 | --- | --- | --- | pp. 1102-1104 | --- | Print ISBN: 0-7803-8859-3 | --- | ---
2716 | Layout of the Diagnostic Section for the European XFEL | Rohrs M., Schlarb H., Gerth Ch. | Fourth generation synchrotron light sources, such as the European Free Electron Laser (XFEL) project, are based on an exponential gain of the radiation amplification in a single pass through a long undulator magnet. To initiate the FEL process and to reach saturation, precise monitoring and control of the electron beam parameters is mandatory. Most challenging are the longitudinal compression processes in magnetic chicanes of the high brightness electron bunch emitted from an RF photo-injector. To measure and control the beam properties after compression, careful consideration has to be given to the design of a diagnostic section and the choice of beam monitors. In this paper, the proposed layout of one of the XFEL diagnostic beamlines is discussed. | Deutsches Elektronen-Synchrotron DESY D-22603 Hamburg Germany | Proceedings of the Particle Accelerator Conference, PAC 2005 | 16 - 20 May 2005 | --- | --- | --- | pp. 1285-1287 | --- | Print ISBN: 0-7803-8859-3 | --- | ---
2717 | Sparc Working Point Optimization for a Bunch with Gaussian Temporal Profile | Ferrario M., Fusco V., Migliorati M., Reiche S., Ronsivalle C., Boscolo M. | We present the optimization of the working point with a Gaussian temporal profile for the SPARC photoinjector. Start to end simulations starting from a Gaussian electron beam pulse shape are discussed here, in comparison with the nominal working point performances of a 10ps flat top pulse with rise time of 1ps [1]. Machine parameters have been optimized for the Gaussian pulse shaping both for the standard operating conditions and for the radio-frequency (RF) compressor configuration. In particular, compression factors (C) 2 and 4 have been studied in details. Simulations have been performed using the codes PARMELA [2] and GENESIS [3], for the beam transport along the photoinjector and for the FEL/SASE process respectively. The two pulse shapes we considered, Gaussian and rectangular with rise time of 1 ps, provide the same saturation length and average power of radiation emitted in the undulator, but the higher current in the beam core of the Gaussian pulse gives a higher peak radiation power at the cost of a broader radiation spectrum. These simulations were performed to investigate thoroughly one of the possible operating modes of the SPARC laser system, which naturally produces such Gaussian shaped pulses. | INFN-LNF Frascati Italy | Proceedings of the Particle Accelerator Conference, PAC 2005 | 16 - 20 May 2005 | --- | --- | --- | pp. 1248-1250 | --- | Print ISBN: 0-7803-8859-3 | --- | ---
2718 | Extremely High Current, High-Brightness Energy Recovery Linac | Barton D., Beavis D., Blaskiewicz M., Bluem H., Brennan J.M., Burger A., Burrill A., Calaga R., Cameron P., Chang X., Cole M., Connolly R., Delayen J.R., Favale A., Funk W., Gassner D.M., Grimes J., H. Hahn, Hershcovitch A., Holmes D., Hseuh H.-C., Johnson P., Kayran D., Kewisch J., Kneisel P., Lambiase R., Litvinenko V.N., McIntyre G., Melville Todd A.M., Meng W., Nehring T., Nicoletti A., Oerter B., Pate D., Phillips L., Preble J.P., Rank J., Rao T., Rathke J., Roser T., Russo T., Scaduto J., Schultheiss T., Segalov Z., Smith K., Williams N., Wu K.-C., Yakimenko V., Yip K., Zaltsman A., Zhao Y., Ben-Zvi I. | Next generation light-sources, electron coolers, high-power FELs, Compton X-ray sources and many other accelerators were made possible by the emerging technology of high-power, high-brightness electron beams. In order to get the anticipated performance level of ampere-class currents, many technological barriers are yet to be broken. BNL&#8217;s Collider-Accelerator Department is pursuing some of these technologies for its electron cooling of RHIC application, as well as a possible future electron-hadron collider. We will describe work on CW, high-current and high-brightness electron beams. This will include a description of a superconducting, laser-photocathode RF gun and an accelerator cavity capable of producing low emittance (about 1 micron rms normalized) one nano-Coulomb bunches at currents of the order of one ampere average. | BNL Upton Long Island New York ilan@bnl.gov | Proceedings of the Particle Accelerator Conference, PAC 2005 | 16 - 20 May 2005 | --- | --- | --- | pp. 1150-1152 | --- | Print ISBN: 0-7803-8859-3 | --- | ---
2719 | Temporal E-Beam Shaping in an S-Band Accelerator | Boscolo M., Dowell D., Ferrario M., Gilevich S., Limborg-Deprey C., Murphy J., Petrarca M., Serafini L., Sheehy B., Shen Y., Tsang T., Vicario C., Wang X., Wu Z., Loos H. | New short-wavelength SASE light sources will require very bright electron beams, brighter in some cases than is now possible. One method for improving brightness involves the careful shaping of the electron bunch to control the degrading effects of its space charge forces. We study this experimentally in an S-band system, by using an acousto-optical programmable dispersive filter to shape the photocathode laser pulse that drives the RF photoinjector. We report on the efficacy of shaping from the IR through the UV, and the effects of shaping on the electron beam dynamics. | SLAC Menlo Park CA 94025 USA; loos@slac.stanford.edu | Proceedings of the Particle Accelerator Conference, PAC 2005 | 16 - 20 May 2005 | --- | --- | --- | pp. 642-644 | --- | Print ISBN: 0-7803-8859-3 | --- | ---
2720 | Commissioning of Fermilab's Electron Cooling System for 8-GeV Antiprotons | Broemmelsiek D., Budker G.K., Burov A., Carlson K., Gai W., Gattuso C., Hu M., Kramper B., Kroc T., Leibfritz J., Prost L., Pruss S., Saewert G., Schmidt C.W., Seletsky S., Shemyakin A., Sutherland M., Tupikov V., Warner A., Nagaitsev S. | A 4.3-MeV electron cooling system [1] has been installed at Fermilab in the Recycler antiproton storage ring and is currently being commissioned. The cooling system is designed to assist accumulation of 8.9-GeV/c antiprotons for the Tevatron collider operations. This paper reports on the progress of the electron beam commissioning effort as well as on detailed plans of demonstrating the cooling of antiprotons. | FNAL Batavia IL 60134 U.S.A. nsergei@fnal.gov | Proceedings of the Particle Accelerator Conference, PAC 2005 | 16 - 20 May 2005 | --- | --- | --- | pp. 540-543 | --- | Print ISBN: 0-7803-8859-3 | --- | ---
2721 | Photonic Band Gap Accelerator Demonstration at Ku-Band | Earley L.M., Edwards R.L., Kesar A.S., Mastovsky I., Shapiro M.A., Temkin R.J., Smirnova E.I. | We report the successful cold test and hot test demonstrations of a metal Ku-band PBG accelerator structure. The 17.140 GHz 6-cell PBG accelerator structure with reduced long-range wakefields was designed for the experiment. The copper structure was electroformed and cold-tested. Tuning was performed through chemical etching of the rods. Final cold test measurements were found to be in very good agreement with the design. The structure was installed on the beam line at the accelerator laboratory at Massachusetts Institute of Technology and powered with 2 MW of peak power from the 17.14 GHz klystron. The electron beam was accelerated by 1.4 MeV inside the PBG accelerator, which is in excellent agreement with the predicted accelerating gradient of 35 MV/m. | Los Alamos National Laboratory Los Alamos NM 87544 USA | Proceedings of the Particle Accelerator Conference, PAC 2005 | 16 - 20 May 2005 | --- | --- | --- | pp. 656-658 | --- | Print ISBN: 0-7803-8859-3 | --- | ---
2722 | Laser Guiding at Relativistic Intensities and Wake-field Particle Acceleration in Plasma Channels | Bruhwiler D., Cary J., Esarey E., Leemans W.P., Nieter C., Schroeder C.B., Toth Cs., van Tilborg J., Geddes C.G.R. | High quality electron beams with hundreds of picoCoulombs of charge in percent energy spread above 80 MeV were produced for the first time in high gradient laser wakefield accelerators by guiding the drive laser pulse | Lawrence Berkeley Nat. Lab. CA | QELS '05 Quantum Electronics and Laser Science Conference, 2005 | 27 - 27 May 2005 | Baltimore, MD | Vol. 3 | --- | pp. 1473-1475 | --- | Print ISBN: 1-55752-796-2 | --- | 9034412
2723 | Laser WakeField Acceleration of 170 MeV Quasi-Monoenergetic Electron Beams | Glinec Y., Gordienko S., Kiselev S., Malka Victor, Pukhov A., Faure J. | We demonstrate the generation of high quality electron beams resulting from the interaction of ultrashort and ultraintense laser pulses with underdense plasmas. The electron energy distribution is quasi-monoenergetic and peaks at 170 MeV | Inst. d''Opt. Appliquee CNRS Palaiseau | QELS '05 Quantum Electronics and Laser Science Conference, 2005 | 27 - 27 May 2005 | Baltimore, MD | Vol. 3 | --- | pp. 1482-1484 | --- | Print ISBN: 1-55752-796-2 | --- | 9034415
2724 | Observation of Monoenergetic Relativistic Electron Beams from Intense Laser - Plasma Interactions | Collier J., Dangor A.E., Foster P.S., Gallacher J., Hooker C.J., Jarosynski D.A., Krushelnick K., Langley A., Mori W.B., Murphy C.D., Najmudin Z., Norreys P.A., Thomas A.G.R., Tsung F.S., Viskup R., Walton B.R., Mangles S.P.D. | We report the observation of monoenergetic electron beams (dE/E&lt;5%) produced by the interaction of a 12TW, 40fs laser pulse with underdense plasma, in contrast to all previous experiments, which produced energy spreads ~100% | Blackett Lab. Imperial Coll. London | QELS '05 Quantum Electronics and Laser Science Conference, 2005 | 27 - 27 May 2005 | Baltimore, MD | Vol. 3 | --- | pp. 1479-1481 | --- | Print ISBN: 1-55752-796-2 | --- | 9034414
2725 | Fabrication of optical waveguides in phosphorus-doped flame hydrolysis silica by direct electron-beam exposure | Aitchison J.S., Hnatovsky C., Taylor R.S., Garcia-Blanco S. | The refractive index profiles of optical waveguides fabricated by electron- beam irradiation of phosphorus doped flame-hydrolysis deposited silica were studied by microreflectivity. The results were compared with those obtained for germanium-doped silica. | Dept. of Electr. & Comput. Eng. Toronto Univ. Ont. Canada | Conference on Lasers and Electro-Optics, (CLEO) | 22 - 27 May 2005 | --- | Vol. 2 | --- | pp. 1279-1281 Vol. 2 | --- | Print ISBN: 1-55752-795-4 | --- | 8775206
2726 | Nonlinear frequency conversion in periodic two-dimensional LiNbO 3 poled by electron-beam lithography | Arie A., Kasimov D., Rosenman G., Winebrand E., Glickman Y. | Modified electron- beam lithography was used for direct poling of LiNbO 3 at two-dimensional rectangular pattern with 6.4 and 7.4 microns periods. It enabled frequency doubling of 1047 nm light at five input and output angles. | Dept. of Phys. Electron. Tel Aviv Univ. Israel | Conference on Lasers and Electro-Optics, (CLEO) | 22 - 27 May 2005 | --- | Vol. 2 | --- | pp. 959-961 Vol. 2 | --- | Print ISBN: 1-55752-795-4 | --- | 8775097
2727 | Measurement system for the high-throughput characterization of metal nanoparticles for biosensors | Chilkoti A., Nusz G., Wax A., Curry A. | We present a system for the rapid characterization of nanoparticles for biosensors, providing concurrent atomic force microscopy and scattering spectra of individual nanoparticles and simultaneous spectra from various nanostructures created by electron beam lithography. | Dept. of Biomed. Eng. Duke Univ. Durham NC USA | Conference on Lasers and Electro-Optics, (CLEO) | 22 - 27 May 2005 | --- | Vol. 3 | --- | pp. 2160-2162 Vol. 3 | --- | Print ISBN: 1-55752-795-4 | --- | 8733864
2728 | Vacuum scattering technique for wakefield electron beam diagnostic and conditioning measurements | Banerjee S., Shah R.C., Umstadter D., Valenzuela A., Sepke S.M. | We report the theoretical prediction and experimental verification of polarization independence of direct laser scattering of free electrons in vacuum. Simulations show multi-MeV electron scattering is possible. The focal volume requirement for independence is derived. | Center for Ultrafact Opt. Sci. Michigan Univ. Ann Arbor MI USA | QELS '05 Quantum Electronics and Laser Science Conference, 2005 | 22 - 27 May 2005 | --- | Vol. 3 | --- | pp. 1819-1821 vol. 3 | --- | Print ISBN: 1-55752-796-2 | --- | 8703371
2729 | High yield rep-rate operation of electra; an electron beam pumped KrF laser | Friedman M., Giuliani J.L., Hegeler F., Jones T., Kepple P., Lehmberg R.H., Myers M.C., Obenschain S., Petrov G., Searles S., Sethian J.D., Wolford M.F. | Electra has demonstrated high yield, 725 J, 1 Hz and 5 Hz operation for 100 second bursts. Analysis of fluorine dependence on yield shows replacing super-elastic collision processes with dissociative attachment processes improves agreement. | Sci. Applications Int. Corp. McLean VA USA | QELS '05 Quantum Electronics and Laser Science Conference, 2005 | 22 - 27 May 2005 | --- | Vol. 3 | --- | pp. 2032-2034 vol. 3 | --- | Print ISBN: 1-55752-796-2 | --- | 8703444
2730 | Relativistic ultra-gradient non-potential force: electron-laser energy transfer and laser gate for electrons | Pokrovsky A.L., Kaplan A.E. | In contrast to the Kapitsa-Dirac gradient force conserving the energy of electron beam crossing a laser beam, our theory shows large energy transfer between them in the relativistic case, if L- beam has steep gradient | Dept. of Electr. & Comput. Eng. Johns Hopkins Univ. Baltimore MD | QELS '05 Quantum Electronics and Laser Science Conference, 2005 | 27 - 27 May 2005 | Baltimore, MD | Vol. 3 | --- | pp. 1561-1563 | --- | Print ISBN: 1-55752-796-2 | --- | 9034442
2731 | Electron and Proton Acceleration from Solid Targets by High-intensity Table-top Lasers | Chemin J.F., Ewald Friederike, Galy J., Hannachi F., Ledingham K., Lengar I., Liesfeld Ben, Magill J., Sauerbrey R., Schwoerer Heinrich, Skvarc J., Zagar T., Amthor Kay-Uwe | Electron and proton beams were investigated using a compact laser with intensities up to 2times10 19 W/cm 2 irradiating thin targets. For the direction of the electron beam theory and experiment disagree | Inst. of Opt. & Quantum Electron. Friedrich-Schiller-Univ. Jena | QELS '05 Quantum Electronics and Laser Science Conference, 2005 | 27 - 27 May 2005 | Baltimore, MD | Vol. 3 | --- | pp. 1521-1523 | --- | Print ISBN: 1-55752-796-2 | --- | 9034428
2732 | Electron angular distribution from ultrahigh-intensity-laser and solid targets interaction | Maksimchuk A., Umstadter D., Lin T. | An electron beam between laser-on-axis and target-normal direction and electron images at the target plate tangential direction are observed at rear and lateral side of the target. Two models are established to explain these phenomena. | FOCUS Center Michigan Univ. Ann Arbor MI USA | QELS '05 Quantum Electronics and Laser Science Conference, 2005 | 22 - 27 May 2005 | --- | Vol. 3 | --- | pp. 1816-1818 vol. 3 | --- | Print ISBN: 1-55752-796-2 | --- | 8703370
2733 | Techniques for Pump-Probe Synchronisation of FSEC Radiation Pulses | Schlarb H. | The production of ultra-short photon pulses for UV, VUV or X-ray Free- Electron Lasers demands new techniques to measure and control the arrival time of the FEL-pulses. For pump-probe experiments using optical-lasers, the desired synchronization between the pump and the probe pulses is on the order of tens of femtoseconds. This corresponds to the typical duration of the FEL pulses. Since accelerators are large scale facilities with a length of several hundred meters or even kilometers, the problem of synchronization has to be attacked twofold. First, the RF acceleration sections upstream of the magnetic bunch compressors need to be stabilized in amplitude and phase to high precision. Second, the remaining electron beam timing-jitter needs to be determined with femtosecond accuracy for off-line analysis. In this paper, several techniques of measuring the FEL beam arrival-time are presented. | DESY D-22607 Hamburg Germany holger.schlarb@desy.de | Proceedings of the Particle Accelerator Conference, PAC 2005 | 16 - 20 May 2005 | --- | --- | --- | pp. 59-63 | --- | Print ISBN: 0-7803-8859-3 | --- | ---
2734 | Pulsed Power Drivers and Diodes for X-Ray Radiography | Thomas K.J. | Flash radiography has been used as a diagnostic for explosively driven hydrodynamics experiments for several decades following the pioneering work of J C Martin and his group at AWE. Relatively simple pulsed power drivers operating between 1 and 10 MV coupled to experimentally optimised electron beam diodes have achieved great success in a number of different classes of these experiments. The next generation of radiographic facilities will aim to improve even further the radiographic performance achievable by developing both the electron beam diodes used and the accelerators that drive them. The application of the rod-pinch diode to an Inductive Voltage Adder at 2 MV in the US has already advanced the quality of radiography available for relatively thin objects. For the thickest objects accelerators operating at up to 15 MV and diodes capable of focusing electron beams to intensities of &#8764; 1 MA/cm 2 for tens of nanoseconds will be required in the future. Since the various candidate diode configurations operate in both high and low impedance regimes there is a further challenge to design and engineer an accelerator capable of driving whichever one, or more, are eventually used. | AWE Aldermaston Reading RG7 4PR United Kingdom | Proceedings of the Particle Accelerator Conference, PAC 2005 | 16 - 20 May 2005 | --- | --- | --- | pp. 510-514 | --- | Print ISBN: 0-7803-8859-3 | --- | ---
2735 | High Energy Gain IFEL at UCLA Neptune Laboratory | Boucher S., C.Sung, Doyuran A., England R.J., Joshi C., Pellegrini C., Ralph J., Rosenzweig J.B., Tochitsky S.Ya., Tolmachev S., Travish G., Varfolomeev A., Varfolomeev A. Jr., Yarovoi T., Yoder R., Musumeci P. | We report on the observation of energy gain in excess of 20 MeV at the Inverse Free Electron Laser Accelerator experiment at the Neptune Laboratory at UCLA. A 14.5 MeV electron beam is injected in a 50 cm long undulator strongly tapered both in period and field amplitude. A CO 2 10.6 &#181; m laser with power &gt; 400 GW is used as the IFEL driver. The Rayleigh range of the laser (&#8764; 1.8 cm) is shorter than the undulator length so that the interaction is diffraction dominated. Few per cent of the injected particles are trapped in stable accelerating buckets and electrons with energies up to 35 MeV are detected on the magnetic spectrometer. Three dimensional simulations are in good agreement with the electron energy spectrums observed in the experiment and indicate that substantial energy exchange between laser and electron beam only occurs in the first 25-30 cm of the undulator. An energy gradient of &gt; 70 MeV is inferred. In the second section of the undulator higher harmonic IFEL interaction is observed. | University of California at Los Angeles CA 90095 USA | Proceedings of the Particle Accelerator Conference, PAC 2005 | 16 - 20 May 2005 | --- | --- | --- | pp. 500-504 | --- | Print ISBN: 0-7803-8859-3 | --- | ---
2736 | Advances in X-Band and S-Band Linear Accelerators for Security, NDT, and Other Applications | Mishin A.V. | At AS&E High Energy Systems Division, we designed several new advanced high energy electron beam and X-ray sources. Our primary focus has always been in building the world&#8217;s most portable commercial X-band accelerators. Today, our X-band systems frequently exceed performance of the similar S-band machines, while they are more portable compared to the latter. The new designs of the X-band accelerators in the most practical energy range from 1 MeV to 6 MeV have been tested delivering outstanding results. More than 100 linacs systems have been produced over HES history and history of its predecessor, SRC. The most compact linac for security is used by AS&E in a self-shielded, Shaped Energy &#8482; cargo screening system. We pioneered using the X-band linear accelerators for CT, producing high quality images of oil pipes and wood logs. An X-band linear accelerator head on a robotic arm has been used for electron beam radiation curing of an odd-shaped graphite composite part. We developed the broad-range 4 MeV to over 10 MeV energy-regulated X-band and S-band systems for medical and NDT applications. The regulated pulse length systems operating in a range from nanoseconds to microseconds have been built both in X-band and in S-band frequency range. | American Science & Engineering Inc. Billerica MA 01821 U.S.A. | Proceedings of the Particle Accelerator Conference, PAC 2005 | 16 - 20 May 2005 | --- | --- | --- | pp. 240-244 | --- | Print ISBN: 0-7803-8859-3 | --- | ---
2737 | Results from DR and Instrumentation Test Facilities | Urakawa J. | The KEK Accelerator Test Facility (ATF) is a 1.3GeV storage ring capable of producing ultra-low emittance electron beams and has a beam extraction line for ILC R&D. The ATF has proven to be an ideal place for researches with small, stable beams. 2&#215;10 10 single bunch and low current 20 bunch-train with 2.8nsec bunch spacing have been extracted to develop Nano-Cavity BPM&#8217;s, FONT, Nano Beam Orbit handling (FEATHER) , Optical Diffraction Radiation (ODR) monitor, a precision multi-bunch laser-based beam profile monitor and polarized positron beam generation via backward-Compton scattering by the international collaboration. A set of three cavity BPM's is installed in the ATF extraction line on a set of extremely stiff supports. The KEK group installed another set of three BPM's, with their own support mechanism. The full set of 6 will prove extremely useful. In the DR (Damping Ring) , we are researching the fast ion instability, micro-wave instability with four sets of damping wiggler and developing pulsed laser wire monitor, X-ray SR monitor, very fast kicker with about 1nsec rise/fall time to make ILC beam. I will report the recent results on above R&D&#8217;s. | High Energy Accelerator Research Organization(KEK) 1-1 Oho Tsukuba-shi Ibaraki Japan junji.urakawa@kek.jp | Proceedings of the Particle Accelerator Conference, PAC 2005 | 16 - 20 May 2005 | --- | --- | --- | pp. 305-309 | --- | Print ISBN: 0-7803-8859-3 | --- | ---
2738 | Experimental Investigation of Beam Breakup in the Jefferson Laboratory 10 kW Fel Upgrade Driver | Bazarov I.V., Douglas D., Hansen W.W., Hoffstaetter G., Jordan K., Merminga L., Pozdeyev E., Simrock S., Smith T.I., Wang H., Tennant C. | In recirculating accelerators, and in particular energy recovery linacs (ERLs) , the maximum current can been limited by multipass, multibunch beam breakup (BBU) , which occurs when the electron beam interacts with the higher-order modes (HOMs) of an accelerating cavity on the accelerating pass and again on the energy recovered pass. This effect is of particular concern in the design of modern high average current energy recovery accelerators utilizing superconducting RF technology. Experimental observations of the instability at the Jefferson Laboratory 10 kW Free- Electron Laser (FEL) are presented. Measurements of the threshold current for the instability are presented and compared to the predictions of several BBU simulation codes. With BBU posing a threat to high current beam operation in the FEL Driver, several suppression schemes were developed. These include direct damping of the dangerous HOMs and appropriately modifying the electron beam optics. Preliminary results of their effectiveness in raising the threshold current for stability are presented. | Thomas Jefferson National Accelerator Facility Newport News VA 23606 tennant@jlab.org | Proceedings of the Particle Accelerator Conference, PAC 2005 | 16 - 20 May 2005 | --- | --- | --- | pp. 369-371 | --- | Print ISBN: 0-7803-8859-3 | --- | ---
2739 | DARHT-II Long-Pulse Beam-Dynamics Experiments | Abeyta E.O., Bartsch R., Bender H., Briggs R., Broste W., Carlson C., Caudill L., Chan K.C.D., Chen Y.J., Dalmas D., Durtschi G., Eversole S., Eylon S., Fawley W., Frayer D., Gallegos R., Harrison J., Henestroza E., Holzscheiter M., Houck T., Hughes T., Jacquez E., Johnson D., Johnson J., Jones K., McCuistian B.T., Meidinger A., Montoya N., Mostrom C., Moy K., Nath S., Nielsen K., Oro D., Rodriguez L., Rodriguez P., Rowton L., Sanchez M., Scarpetti R., Schauer M., Schulze M., Simmons D., Smith H.V., Studebaker J., Sturgess R., Sullivan G., Swinney C., Tang Y., Temple R., Tipton A., Tom C.Y., Yu S.S., Ekdahl C. | When completed, the DARHT-II linear induction accelerator (LIA) will produce a 2 kA, 18 MeV electron beam with more than 1500 ns current/energy flat-top. In initial tests DARHT-II has already accelerated beams with current pulse lengths from 500 ns to 1200 ns full-width at half maximum (FWHM) with more than 1.2 kA peak current and 12.5 MeV peak energy. Experiments will soon begin with a &#8764; 1600 ns flat-top pulse, but with reduced current and energy. These pulse lengths are all significantly longer than any other multi-MeV LIA, and they define a novel regime for high-current beam dynamics, especially with regard to beam stability. Although the initial tests demonstrated the robustness of the DARHT-II LIA to BBU, the &lt; 1200 ns FWHM pulse lengths were too short to test the predicted protection against ion-hose instability. The present experiments are designed to resolve these and other beam-dynamics issues with a &#8764; 1600 ns pulse length beam. | LANL Los Alamos NM 87545 USA | Proceedings of the Particle Accelerator Conference, PAC 2005 | 16 - 20 May 2005 | --- | --- | --- | pp. 19-23 | --- | Print ISBN: 0-7803-8859-3 | --- | ---
2740 | Visualizing Electron Beam Dynamics and Instabilities with Synchrotron Radiation at the APS | Lumpkin A.H., Yang B.X. | The Advanced Photon Source (APS) is a third-generation hard x-ray source serving a large scientific user community. In order to characterize the high-brilliance beams, the APS diagnostics beamlines have been developed into a full photon diagnostics suite. We will describe the design and capabilities of the APS visible-light imaging line, the bend magnet x-ray pinhole camera, and a unique diagnostics undulator beamline. Their primary functions are to support APS user operations by providing information on beam sizes (20-100 micrometers) , divergence (3 &#8211; 25 microradians) , and bunch length (20 &#8211; 50 ps) . Through the use of examples, we will show how these complementary imaging tools are used to visualize the electron dynamics and investigate beam instabilities. Special emphasis will be put on the use of undulator radiation, which is uniquely suitable for time-resolved imaging of electron beam with high spatial resolution and for measurements of longitudinal beam properties, such as beam energy spread and momentum compaction. | APS Argonne National Laboratory Argonne IL 60439 U.S.A. bxyang@aps.anl.gov | Proceedings of the Particle Accelerator Conference, PAC 2005 | 16 - 20 May 2005 | --- | --- | --- | pp. 74-78 | --- | Print ISBN: 0-7803-8859-3 | --- | ---
2741 | Ultra-High Density Electron Beams for Beam Radiation and Beam Plasma Interaction | Brown W.J., Frigola P., Gibson D.J., Hartemann F.V., Jacob J.S., Lim J.K., Musumeci P., Rosenzweig J.B., Travish G., Tremaine A.M., Anderson S.G. | Current and future applications of high brightness electron beams, which include advanced accelerators such as the plasma wake-field accelerator (PWFA) and beam-radiation interactions such as inverse-Compton scattering (ICS) , require both transverse and longitudinal beam sizes on the order of tens of microns. Ultra-high density beams may be produced at moderate energy (50 MeV) by compression and subsequent strong focusing of low emittance, photoinjector sources. We describe the implementation of this method used at the PLEIADES ICS x-ray source in which the photoinjector-generated beam has been compressed to 300 fsec duration using the velocity bunching technique and focused to 20 &#956;m rms size using an extremely high gradient, permanent magnet quadrupole (PMQ) focusing system. | LLNL Livermore CA 94550 USA | Proceedings of the Particle Accelerator Conference, PAC 2005 | 16 - 20 May 2005 | --- | --- | --- | pp. 145-148 | --- | Print ISBN: 0-7803-8859-3 | --- | ---
2742 | Simulations and Experiments of Electron Beams Pre-Modulated at the Photocathode | Carr G.L., Fiorito R., Graves W.S., Loos H., O'Shea P.G., Shaftan T., Sheehy B., Shen Y., Wu Z., Neumann J.G. | The University of Maryland and the Source Development Laboratory at Brookhaven National Laboratory have been collaborating on a project that explores the use of electron beam pre-modulation at the cathode to control the longitudinal structure of the electron beam. This technique could be applied to creating deliberate modulations which can lead to the generation of terahertz radiation, or creating a smooth profile in order to suppress radiation. This paper focuses on simulations that explore some of the pre-modulated cases achieved experimentally. | University of Maryland College Park MD 20742 USA neumann@wam.umd.edu | Proceedings of the Particle Accelerator Conference, PAC 2005 | 16 - 20 May 2005 | --- | --- | --- | pp. 704-706 | --- | Print ISBN: 0-7803-8859-3 | --- | ---
2743 | Design, Development, Construction and Installation of a Ceramic Chamber for a Pulsed Kicker at LNLS Storage Ring | Arroyo F.C., Bagnato O.R., Ferraz O.R., Francisco F.R., Gobbi A.L., Seraphim R.M., Silva M.B., Ferreira M.J. | Following the upgrade of the LNLS injector system with the addition of a 500 MeV booster synchrotron, the storage ring in vacuum ferrite injection kicker magnets started to show overheating due the interaction with high frequency electromagnetic fields induced by the electron beam in large currents. In this paper, we describe the design of a new ceramic chamber for the kickers, which minimize this effect by decreasing the coupling impedance of the kickers and their interaction with the electron beam. | Laborat&#243;rio Nacional de Luz S&#237;ncrotron Campinas SP 13084-971 Brazil juni@lnls.br | Proceedings of the Particle Accelerator Conference, PAC 2005 | 16 - 20 May 2005 | --- | --- | --- | pp. 689-691 | --- | Print ISBN: 0-7803-8859-3 | --- | ---
2744 | Frontiers of RF Photoinjectors | Ferrario M. | New ideas have been recently proposed to achieve ultra-high brightness electron beams, as particularly needed in SASE-FEL experiments, and to produce flat beams, as required in linear colliders. By proper radial shaping of the photoemission laser pulses, a pancake bunch can be created that will evolve automatically into a uniformly filled 3D ellipsoid, i. e. into the ideal bunch. Low emittance schemes already foreseen for split normal conducting photoinjectors have been applied to the superconducting case in order to produce high peak and high average beam brightness. RF compressor techniques have been partially confirmed by experimental results. Research and experiments in the flat beam production from a photoinjector as a possible alternative to damping rings are in progress. An overview of recent advancements and future perspectives in photoinjector beam physics is reported in this paper. | INFN-LNF Frascati (Rome) Italy | Proceedings of the Particle Accelerator Conference, PAC 2005 | 16 - 20 May 2005 | --- | --- | --- | pp. 530-534 | --- | Print ISBN: 0-7803-8859-3 | --- | ---
2745 | On the Issue of Phasing of Undulators at the Advanced Photon Source | Dejus R. | Placing two collinear undulators in the 5-m-long straight sections at the Advanced Photon Source (APS) can answer the demand for increased brilliance. Whether longitudinal phasing needs to be taken into account for optimum spectral performance has been investigated. A comprehensive computer simulation study was completed to study the effect of the electron beam emittance, the magnetic field quality of the undulators, and the magnetic field strength (K value) on the spectral performance. For a zero-emittance beam, the radiation spectra exhibit strong interference that depends sensitively on the phase between the undulators. For a realistic APS-emittance beam and beam energy spread, the strong and phase-sensitive interference is substantially smoothed. A summary of the key findings including intensity losses due to unphased undulators is reported in this paper. | ANL Argonne IL 60439 U.S.A. dejus@aps.anl.gov | Proceedings of the Particle Accelerator Conference, PAC 2005 | 16 - 20 May 2005 | --- | --- | --- | pp. 764-766 | --- | Print ISBN: 0-7803-8859-3 | --- | ---
2746 | Present Status of Photo-Cathode RF Gun System and its Applications | Hama Y., Hayano H., Hidume K., Kashiwagi S., Kawaguchi M., Minamiguchi S., Moriyama R., Saito T., Sakaue K., Urakawa J., Washio M., Kuroda R. | High quality electron beam generation using photo-cathode rf gun system and its applications have been developed at Waseda University. This system can generate up to 4.6 MeV low emittance electron beam with bunch length of about 10 ps (FWHM) . It is applied for soft X-ray generation using laser Compton scattering and pulse radiolysis experiments based on the pump-probe technique. In the former, Compton scattering experiments between about 4.6 MeV electron beam and 1047 nm laser beam is performed at 20 degrees interaction angle, so that about 370 eV soft X-ray is generated. In the latter, the electron beam is used for the pump beam and the probe beam is generated as white light by concentrating laser beam on the water cell, so that the measurement with about 30 ps (FWHM) time resolution of the pulse radiolysis system is demonstrated for the absorption of hydrated electrons. In this conference, we will present the experimental results, status of this system and future applications. | RISE Waseda University Tokyo Japan; National Institute of Advanced Industrial Science and Technology (AIST) Ibaraki Japan E-mail: ryu-kuroda@aist.go.jp | Proceedings of the Particle Accelerator Conference, PAC 2005 | 16 - 20 May 2005 | --- | --- | --- | pp. 710-712 | --- | Print ISBN: 0-7803-8859-3 | --- | ---
2747 | New Vortices in Axisymmetric Beams in Inhomogeneous Magnetic Field | Golub Yu.Ya. | We analyzed localized vortices in non-neutral inhomogeneous by density and velocity electron beams propagating in vacuum along the inhomogeneous external magnetic field. These vortices distinguish from vortices, which used in [1,2,3] because of inhomogeneous external magnetic field. Also new types of vortex are obtained by new solution method of nonlinear equations [3]. That method distinguish from standard Larichev-Reznik or Reznik method, which used in [1]. It has been found new expression for electric field potential of vortex in a wave frame. The expression is axisymmetric in a wave frame. New vortices are new solitons in the inhomogeneous external magnetic field. | Moscow Radiotechnical Institute 132 Warshavskoye shosse 113519 Moscow Russia E-mail: yurigolub@mtu-net.ru yurigolub@mail.ru | Proceedings of the Particle Accelerator Conference, PAC 2005 | 16 - 20 May 2005 | --- | --- | --- | pp. 1-2 | --- | Print ISBN: 0-7803-8859-3 | --- | ---
2748 | The Effect of Inhomogeneous Magnetic Field on Budker Chirikov Instability | Golub Yu.Ya. | The two- beams electron - ion system consists of a nonrelativistic ion beam propagating co-axially with a high-current relativistic electron beam in a longitudinal inhomogeneous magnetic field. The effect of the longitudinal inhomogeneous magnetic field on instability Budker-Chirikov (BCI) in the system is investigated by the method of a numerical simulation in terms of the kinetic description of both beams. The investigations are development of investigations in [1,2,3]. Is shown, when the inhomogeneity magnetic field results in the decreasing of an increment of instability Budker-Chirikov and the increasing of length of propagation of a electron beam. Also is shown, when take place the opposite result. | Moscow Radiotechnical Institute 132 Warshavskoye shosse 113519 Moscow Russia | Proceedings of the Particle Accelerator Conference, PAC 2005 | 16 - 20 May 2005 | --- | --- | --- | pp. 1-2 | --- | Print ISBN: 0-7803-8859-3 | --- | ---
2749 | Left-Handed Metamaterials Studies and their Application to Accelerator Physics | Power J.G., Spentzouris L.K., Wanming Liu, Antipov S.P. | Recently, there has been a growing interest in applying artificial materials, known as Left-Handed Metamaterials (LHM) , to accelerator physics. These materials have both negative permittivity and permeability and therefore possess several unusual properties: the index of refraction is negative and the direction of the group velocity is antiparallel to the direction of the phase velocity (along k) . These properties lead to a reverse Cherenkov effect [1,7], which has potential beam diagnostic applications, in addition to accelerator applications. Several LHM devices with different configurations are being experimentally and theoretically studied at Argonne. We are investigating the possibility of building a Cherenkov detector based on LHM and propose an experiment to observe the reverse radiation generated by an electron beam passing through a LHM. The potential advantage of a LHM detector is that the radiation in this case is emitted in the direction reversed to the direction of the beam, so it could be easier to get a clean measurement. | ANL Argonne IL 60439 U.S.A. | Proceedings of the Particle Accelerator Conference, PAC 2005 | 16 - 20 May 2005 | --- | --- | --- | pp. 458-460 | --- | Print ISBN: 0-7803-8859-3 | --- | ---
2750 | Ion Effects in the DARHT-II Downstream Transport | Davis H.A., Ekdahl C.A. Jr., Genoni Thomas C., Hughes T.P., Schulze M.E., Chan K.C.D. | The DARHT-II accelerator produces an 18-MeV, 2-kA, 2-&#956;s electron beam pulse. After the accelerator, the pulse is delivered to the final focus on an x-ray producing target via a beam transport section called the Downstream Transport. Ions produced due to beam ionization of residual gases in the Downstream Transport can affect the beam dynamics. Ions generated by the head of the pulse will cause modification of space-charge forces at the tail of the pulse so that the beam head and tail will have different beam envelopes. They may also induce ion-hose instability at the tail of the pulse. If these effects are significant, the focusing requirements of beam head and tail at the final focus will become very different. The focusing of the complete beam pulse will be time dependent and difficult to achieve, leading to less efficient x-ray production. In this paper, we will describe the results of our calculations of these ion effects at different residual-gas pressure levels. Our goal is to determine the maximum residual-gas pressure allowable in DARHT-II Downstream Transport such that the required final beam focus is achievable over the entire beam pulse under these deleterious ion effects. | LANL NM 87545 U.S.A | Proceedings of the Particle Accelerator Conference, PAC 2005 | 16 - 20 May 2005 | --- | --- | --- | pp. 375-377 | --- | Print ISBN: 0-7803-8859-3 | --- | ---
2751 | An Advantage of the Equivalent Velocity Spectroscopy for Femtosecond Pulse Radiolysis | Kozawa T., Tagawa S., Tomosada H., Yang J., Yoshida Y., Kondoh T. | For studies of electron beam induced ultra-fast reaction process, femtosecond (fs) pulse radiolysis is under construction. To realize fs time resolution, fs electron and analyzing light pulses and their jitter compensation system are needed. About a 100fs electron pulse was generated by a photocathode RF gun LINAC and a magnetic pulse compressor. Synchronized Ti: Sapphire laser have a pulse width about 160fs. And, it is significant to avoid degradation of time resolution caused by velocity difference between electron and analyzing light in a sample. In the &#8216;Equivalent velocity spectroscopy&#8217; method, incident analyzing light is slant toward electron beam with an angle associated with refractive index of sample. Then, to overlap light wave front and electron pulse shape, electron pulse shape is slanted toward the direction of travel. As a result of the equivalent velocity spectroscopy for hydrated electrons, using slanted electron pulse shape, optical absorption rise time was about 1.4ps faster than normal electron pulse shape. Thus, the &#8216;Equivalent velocity spectroscopy&#8217; is effective for femtosecond pulse radiolysis. | The Institute of Scientific and Industrial Research Osaka University 8-1 Mihogaoka Ibaraki Osaka 567-0047 Japan t-kondo@sanken.osaka-u.ac.jp | Proceedings of the Particle Accelerator Conference, PAC 2005 | 16 - 20 May 2005 | --- | --- | --- | pp. 2533-2535 | --- | Print ISBN: 0-7803-8859-3 | --- | ---
2752 | Injection Options for 12 GeV CEBAF Upgrade | Benesch J.F., Chao Y., Grames J.M., Krafft G.A., Tiefenback M., Yunn B.C., Zhang Y., Kazimi R. | Jefferson Lab is planning a major upgrade of CEBAF accelerator from 6 to 12 GeV. The injection energy needs to be increased accordingly from 67 MeV to 123 MeV. While the present 100 keV electron gun and beam formation up to 5 MeV would remain unchanged, the accelerating SRF modules in the current injector cannot provide the desired energy increase. Two options for attaining the energy increase have been considered: (1) replacing the present injector SRF modules with new, higher gradient modules, or (2) re-circulating the electron beam through the existing cryomodules to achieve the necessary energy gain in two passes. In this paper we present computer simulation studies for these two options of the injector upgrade and list their advantages and disadvantages. | Jefferson Lab Newport News VA 23606 U.S.A. | Proceedings of the Particle Accelerator Conference, PAC 2005 | 16 - 20 May 2005 | --- | --- | --- | pp. 2911-2913 | --- | Print ISBN: 0-7803-8859-3 | --- | ---
2753 | Accelerator Physics Issues at the 2.5 GeV PLS Storage Ring | Eun-San Kim | Over the past decade, Pohang Light Sourec (PLS) has served the synchrotron light source with 2.0 GeV to 2.5 GeV electron beam. We present several accelerator physics issues that have been investigated to raise the performance of the light source at the 2.5 GeV storage ring. We show the results of studies on effects of six insertion devices on the lattice, a low-beta lattice for undulator, a low-emittance lattice and a low-alpha lattice, and show effects of these lattices on the beam dynamics in the storage ring. | Pohang Accelerator Laboratory Pohang KyungBuk 790-784 KOREA eskim1@postech.ac.kr | Proceedings of the Particle Accelerator Conference, PAC 2005 | 16 - 20 May 2005 | --- | --- | --- | pp. 2854-2856 | --- | Print ISBN: 0-7803-8859-3 | --- | ---
2754 | Normal-Conducting High Current RF Photoinjector for High Power CW FEL | Christina V., Nguyen D.C., Rathke J., Schrage D.L., Schultheiss T., Wood R.L., Young L.M., Kurennoy S.S. | An RF photoinjector capable of producing high average current with low emittance and energy spread is a key enabling technology for high power CW FEL. The design of a 2.5-cell, -mode, 700-MHz normal-conducting RF photoinjector cavity with magnetic emittance compensation is completed. With average gradients of 7, 7, and 5 MV/m in its three accelerating cells, the photoinjector will produce a 2.5-MeV electron beam with 3-nC charge per bunch and transverse rms emittance below 7 mm-mrad. Electromagnetic modeling has been used extensively to optimize ridge-loaded tapered waveguides and RF couplers, and led to a new, improved coupler iris design. The results, combined with a thermal and stress analysis, show that the challenging problem of cavity cooling can be successfully solved. Fabrication of a demo 100-mA (at 35 MHz bunch repetition rate) photoinjector is underway. The design is scalable to higher average currents by increasing the electron bunch repetition rate, and provides a path to a MW-class FEL. This paper presents the cavity design and details of RF coupler modeling. | LANL Los Alamos NM | Proceedings of the Particle Accelerator Conference, PAC 2005 | 16 - 20 May 2005 | --- | --- | --- | pp. 2866-2868 | --- | Print ISBN: 0-7803-8859-3 | --- | ---
2755 | Feasibility Study of Using an Electron Beam for Profile Measurements in the SNS Accumulator Ring | Assadi S., Cousineau S., Danilov V., Henderson S., Logatchov P., Plum M., Starostenko A., Aleksandrov A. | The electron beam probe method was suggested for measuring profiles in high power beams. In this method, deflection of a low energy electron beam by the collective field of the high intensity beam is measured. The charge density in the high intensity beam can be restored under certain conditions or estimated by various mathematical techniques. We studied the feasibility of using the electron beam probe for the SNS accumulator ring using computer simulations of the diagnostic setup. Realistic proton beam distributions were used in the simulations. Several profile calculation techniques were explored and the results are reported in this paper. | Spallation Neutron Source Oak Ridge National Laboratory Oak Ridge TN 37831 U.S.A. | Proceedings of the Particle Accelerator Conference, PAC 2005 | 16 - 20 May 2005 | --- | --- | --- | pp. 2586-2588 | --- | Print ISBN: 0-7803-8859-3 | --- | ---
2756 | The Effects of Ion Motion in Very Intense Beam-Driven Plasma Wakefield Accelerators | Cook A.M., Thompson M.C., Yoder R., Rosenzweig J.B. | Recent proposals for using plasma wakefield accelerators in the blowout regime as a component of a linear collider have included very intense driver and accelerating beams, which have densities many times in excess of the ambient plasma density. The electric fields of these beams are widely known to be large enough to completely expel plasma electrons from the beam path; the expelled electrons often attain relativistic velocities in the process. We examine here another aspect of this high- beam density scenario: the motion of ions. In our analysis, for both cylindrically symmetric and flat beams, it is seen that for the proposed 'afterburner' scenario the ions completely collapse inside of the electron beam. In this case the ion density is spikes, with a large growth in the beam emittance expected as a result. Particle-in-cell simulations of ion-collapse are presented. Implications of ion motion on the feasibility of the afterburner idea are discussed. Note: PDF Not Yet Available In IEEE Xplore. The document that should appear here is not currently available. IEEE Xplore is working to obtain a replacement PDF. That PDF will be posted as soon as it is available. We regret any inconvenience in the meantime. | UCLA Dept. of Physics and Astronomy 405 Hilgard Ave Los Angeles CA 90095 | Proceedings of the Particle Accelerator Conference, PAC 2005 | 16 - 20 May 2005 | Knoxville, TN, USA | --- | --- | pp. 2562-2564 | --- | Print ISBN: 0-7803-8859-3 | --- | ---
2757 | Weak FEL Gain Detection with a Modulated Laser-Based Beam Heater | Huang Z., Wu J., Emma P. | For an x-ray free- electron laser (FEL) such as the LCLS, the FEL gain signal is accompanied by spontaneous radiation with a significant power level. Detecting the weak FEL gain among the large spontaneous background in the early stage of the exponential growth or for a low quality electron beam is important in commissioning the FEL. In this paper, we describe a simple lock-in method of weak FEL gain detection, suggested by K. Robinson, accomplished by slowly modulating the laser power of a designated beam heater that controls the local energy spread of the electron beam. We present numerical modelling that shows the effectiveness of this method and discuss its implementation in the LCLS. | SLAC Stanford CA 94309 USA | Proceedings of the Particle Accelerator Conference, PAC 2005 | 16 - 20 May 2005 | --- | --- | --- | pp. 2636-2638 | --- | Print ISBN: 0-7803-8859-3 | --- | ---
2758 | Study of Secondary Emission Enhanced Photoinjector | Ben-Zvi I., Burrill A., Johnson P., Kewisch J., Rao T., Segalov Z., Yongxiang Zhao, Xiangyun Chang | The secondary emission enhanced photoinjector (SEEP) is a very promising new approach to the generation of high-current, high-brightness electron beams. Primary electrons with a few thousand electron-volts of energy strike a specially prepared diamond window. The large Secondary Electron Yield (SEY) provides a multiplication of the number of electrons by about two orders of magnitude. The secondary electrons drift through the diamond under an electric field and emerge into the accelerating proper of the gun through a Negative Electron Affinity (NEA) surface of the diamond (Hydrogen terminated) . We present the calculation of heating power sources and the temperature distribution in detail. Some properties of the secondary electron beam related to beam dynamics are also reported. The results demonstrate the feasibility of this kind of cathode. | BNL Upton NY 11973 U.S.A. | Proceedings of the Particle Accelerator Conference, PAC 2005 | 16 - 20 May 2005 | --- | --- | --- | pp. 2711-2713 | --- | Print ISBN: 0-7803-8859-3 | --- | ---
2759 | Progress on Using NEA Cathodes in an RF Gun | Anderson T., Bluem H., Edwards H., Huening M., Schultheiss T., Sinclair C., Fliller R.P. III | RF guns have proven useful in multiple accelerator applications, and are an attractive electron source for the ILC. Using a NEA GaAs photocathode in such a gun allows for the production of polarized electron beams. However the lifetime of a NEA cathode in this environment is reduced by ion and electron bombardment and residual gas oxidation. We report progress made with studies to produce a RF gun using a NEA GaAs photocathode to produce polarized electron beams. We discuss simulations of ion back bombardment and attempts to reduce the residual gas pressure in the gun are discussed. Future directions are also discussed. | Fermilab Batavia IL 60510 U.S.A Email: fliller@fnal.gov | Proceedings of the Particle Accelerator Conference, PAC 2005 | 16 - 20 May 2005 | --- | --- | --- | pp. 2708-2710 | --- | Print ISBN: 0-7803-8859-3 | --- | ---
2760 | Electromagnetic Simulations of Dielectric Wall Accelerator Structures for Electron Beam Acceleration | Poole B.R., Nelson S.D. | Dielectric Wall Accelerator (DWA) technology incorporates the energy storage mechanism, the switching mechanism, and the acceleration mechanism for electron beams. Electromagnetic simulations of DWA structures includes these effects and also details of the switch configuration and how that switch time affects the electric field pulse which accelerates the particle beam. DWA structures include both bi-linear and bi-spiral configurations with field gradients on the order of 20MV/m and the simulations include the effects of the beampipe, the beampipe walls, and the DWA High Gradient Insulator (HGI) insulating stack. Design trade-offs include the transmission line impedance (typically a few ohms) , equilibration ring optimization, driving switch inductances, and layer-to-layer coupling effects and the associated affect on the acceleration pulse&#8217;s peak value. | Lawrence Livermore National Laboratory (LLNL) Livermore CA 94550 U.S.A. | Proceedings of the Particle Accelerator Conference, PAC 2005 | 16 - 20 May 2005 | --- | --- | --- | pp. 2550-2552 | --- | Print ISBN: 0-7803-8859-3 | --- | ---
2761 | Synchrotron Radiation in Erhic Interaction Region | Deshpande A., Montag C., Rondeau D., Surrow B., Beebe-Wang J. | The electron-ion collider eRHIC [1] currently under study at BNL consists of a 10GeV high intensity electron beam facility to be added to the existing RHIC complex. The interaction region of this facility has to provide the required low-beta focusing while accommodating the synchrotron radiation generated by beam separation close to the interaction point. In the current design, the synchrotron radiation caused by 10GeV electrons bent by separator dipole magnets will be guided through the interaction region and dumped 5m downstream. However, it is unavoidable to stop a fraction of the photons at the septum where the electron and ion vacuum systems are separated. In order to protect the septum and minimize the backward synchrotron radiation, an absorber and collimation system will be employed. In this paper, we first present the overview of the current design of the eRHIC interaction region with special emphasis on the synchrotron radiation. Then the initial design of the absorber, including its geometrical and physical property, will be described. Finally, our initial investigation of synchrotron radiation in the eRHIC interaction region, especially a simulation of the backward scattering from the absorber, will be presented. | Brookhaven National Laboratory Upton NY 11973 USA bbwang@bnl.gov | Proceedings of the Particle Accelerator Conference, PAC 2005 | 16 - 20 May 2005 | --- | --- | --- | pp. 2729-2731 | --- | Print ISBN: 0-7803-8859-3 | --- | ---
2762 | Design of A Prototype Precision Positioning System for the Undulators of the Linac Coherent Light Source | Collins J., Den Hartog P., White M., Trakhtenberg E. | A precision positioning system has been designed for the Linac Coherent Light Source (LCLS) and a prototype system is being fabricated. The LCLS will use a beam-based alignment technique to precisely align all of the segments of the 131.52-m-long undulator line. The requirement for overlap between the electron beam and the x-ray beam, in order to develop and maintain lasing, demands that each quadrupole must be aligned within a tolerance of &#177; 7 &#956;m and that undulator axes must be positioned within 5 &#956;m vertically and 10 &#956;m horizontally. Five cam movers, each with an eccentricity of 1.2 mm, will allow adjustment of a cradle supporting the undulator, its vacuum chamber, a quadrupole, and a beam position monitor. An additional motion transverse to the beam axis allows removal of individual undulators from the beam path. Positioning feedback will be provided by a wire position monitor system and a hydrostatic leveling system. | APS ANL Argonne IL 60439 U.S.A. emil@aps.anl.gov | Proceedings of the Particle Accelerator Conference, PAC 2005 | 16 - 20 May 2005 | --- | --- | --- | pp. 4099-4101 | --- | Print ISBN: 0-7803-8859-3 | --- | ---
2763 | Beam Profile Measurements and Simulations of the Petra Laser-Wire | Agapov I., Balewski K., Blair G.A., Boogert S.T., Boorman G., Delerue N., Driouichi C., Howell D.F., Kamps T., Lewin H., Malton S., Poirier F., Price M.T., Schreiber S., Wittenburg K., Carter J. | The Laser-wire will be an essential diagnostic tool at the International Linear Collider. It uses a finely focussed laser beam to measure the transverse profile of electron bunches by detecting the Compton-scattered photons (or degraded electrons) downstream of where the laser beam intersects the electron beam. Such a system has been installed at the PETRA storage ring at DESY, which uses a piezo-driven mirror to scan the laser-light across the electron beam. Latest results of experimental data taking are presented and compared to detailed simulations using the Geant4 based program BDSIM. | Royal Holloway University of London Surrey | Proceedings of the Particle Accelerator Conference, PAC 2005 | 16 - 20 May 2005 | --- | --- | --- | pp. 4123-4125 | --- | Print ISBN: 0-7803-8859-3 | --- | ---
2764 | The New Undulator Based FS-Slicing Beamline at the ALS | Robin D., Sannibale F., Schoenlein R., Wan W., Wittmer W., Zholents A., Steier C. | The Femtoslicing beamline at the ALS employs a fs laser beam interacting resonantly with the electron beam in a wiggler. The induced energy spread over the fs duration is converted to a transverse displacement by exploiting the storage ring dispersion. The displaced fs pulse radiates and produces fs synchrotron radiation. Up to now a regular bending magnet was used as radiator. To improve the flux, a significant upgrade was implemented, replacing the modulator, installing an in-vacuum undulator as new radiator, and installing a higher repeptition rate laser system. The new beamline will provide 100-200 fs long pulses of soft and hard x-rays with a repetition rate of 10-40 kHz for experiments concerning ultrafast dynamics in solid state physics, chemistry and biology. | Lawrence Berkeley National Laboratory Berkeley CA 94720 USA CSteier@lbl.gov | Proceedings of the Particle Accelerator Conference, PAC 2005 | 16 - 20 May 2005 | --- | --- | --- | pp. 4096-4098 | --- | Print ISBN: 0-7803-8859-3 | --- | ---
2765 | Radiation Damage to Advanced Photon Source Undulators | Doose C.L., Mokhov N.V., Moog Elizabeth R., Petra M., Vasserman I.B., Sasaki S. | Radiation-induced magnetic field strength losses are seen in undulator permanent magnets in the two sectors with small-aperture (5 mm) vacuum chambers. Initially, simple retuning of the affected undulators could restore them to full operation. As the damage has accumulated, however, it has become necessary to disassemble the magnetic arrays and either replace magnet blocks or remagnetize and reinstall magnet blocks. Some of the damaged magnet blocks have been studied, and the demagnetization was found to be confined to a limited volume at the surface close to the electron beam. Models for the magnetic damage were calculated using RADIA and were adjusted to reproduce the measurements. Results suggest that a small volume at the surface has acquired a weak magnetization in the opposite direction. Simulations of the radiation environment at the undulators have been performed with the MARS15 code. | APS Argonne National Laboratory Argonne IL 60439 U.S.A. sasaki@aps.anl.gov | Proceedings of the Particle Accelerator Conference, PAC 2005 | 16 - 20 May 2005 | --- | --- | --- | pp. 4126-4128 | --- | Print ISBN: 0-7803-8859-3 | --- | ---
2766 | Bunch Length Measurements Using Coherent Radiation | Barnes C., Blumenfeld I., Chengkun Huang, Clayton Chris, Decker F.-J., Hogan M., Iverson R.H., Johnson D.K., Kirby N., Krejcik Patrick, Marsh Ken, Oz E., Siemann R.H., Suzhi Deng, Walz D., Wei Lu, Ischebeck R. | The accelerating field that can be obtained in a beam-driven plasma wakefield accelerator depends on the current of the electron beam that excites the wake. In the E-167 experiment, a peak current above 10 kA will be delivered at a particle energy of 28 GeV. The bunch has a length of a few ten micrometers and several methods are used to measure its longitudinal profile. Among these, autocorrelation of coherent transition radiation (CTR) is employed. The beam passes a thin metallic foil, where it emits transition radiation. For wavelengths greater than the bunch length, this transition radiation is emitted coherently. This amplifies the long-wavelength part of the spectrum. A scanning Michelson interferometer is used to autocorrelate the CTR. However, this method requires the contribution of many bunches to build an autocorrelation trace. The measurement is influenced by the transmission characteristics of the vacuum window and beam splitter. We present here an analysis of materials, as well as possible layouts for a single shot CTR autocorrelator. | Stanford Linear Accelerator Center | Proceedings of the Particle Accelerator Conference, PAC 2005 | 16 - 20 May 2005 | --- | --- | --- | pp. 4027-4029 | --- | Print ISBN: 0-7803-8859-3 | --- | ---
2767 | Preliminary Results From Single Crystal and Very Large Crystal Niobium Cavities | Carneiro T., Ciovati G., Myneni G.R., Sekutowicz J., Kneisel P. | We have fabricated and tested several single cell cavities using material from very large grain niobium ingots. In one case the central grain exceeded 7in diameter and this was used to fabricate two 2.2 GHz cavities. This activity had a dual purpose: to investigate the influence of grain boundaries on the often observed Q-drop at gradients E acc &gt; 20 MV/m in the absence of field emission, and to study the possibility of using ingot material for cavity fabrication without going through the expensive rolling process. The sheets for these cavities were cut from the ingot by wire electro-discharge machining (EDM) and subsequently formed into half&#8211;cells by deep drawing. The following fabrication steps were standard: machining of weld recesses, electron beam welding of beam pipes onto the half cells and final equator weld to join both half cell/ beam pipe subunits. The cavities showed heavy Q&#8211;disease caused by the EDM. After hydrogen degassing at 800 &#176; C for 3 hrs in UHV and about 200 &#956;m total removals from the inner surface by BCP 1: 1: 1, the cavities showed promising results, however, the Q-drop was still present. In the two cavities made from large grain material accelerating gradients of 30 MV/m have been reached. After in-situ baking the Q-drop disappeared. The smaller cavities made from single crystal material showed very low residual resistances and accelerating gradients up to E acc =45 MV/m were reached (one of the highest ever achieved) , corresponding to a peak surface magnetic fields (B p ) of 160 mT. | TJNAF Newport News VA USA; kneisel@jlab.org | Proceedings of the Particle Accelerator Conference, PAC 2005 | 16 - 20 May 2005 | --- | --- | --- | pp. 3991-3993 | --- | Print ISBN: 0-7803-8859-3 | --- | ---
2768 | Initial Imaging of 7-GeV Electron Beams with OTR/ODR Techniques at the APS | Berg W.J., Sereno N.S., Yao C.-Y., Lumpkin A.H. | The development of nonintercepting (NI) diagnostics for beam size continues to be of interest in the accelerator community. In the three rings of the Advanced Photon Source (APS) facility, we use optical and x-ray synchrotron radiation generated as the electron beam transits the dipole magnetic fields as an NI mechanism to image the beam during top-up operations. However, in the straight transport lines an alternate beam-size measurement method is needed. Optical diffraction radiation (ODR) is under investigation to monitor 7-GeV beam size and trajectory in the booster synchrotron-to-storage ring (BTS) beamline during top-up operations. We have performed our initial measurements with an Aluminum blade/mirror that served as an optical transition radiation (OTR) monitor when fully inserted into the beam and as an ODR monitor when the beam passed near the edge. | Advanced Photon Source Argonne National Laboratory Argonne Illinois 60439 U.S.A. lumpkin@aps.anl.gov | Proceedings of the Particle Accelerator Conference, PAC 2005 | 16 - 20 May 2005 | --- | --- | --- | pp. 4162-4164 | --- | Print ISBN: 0-7803-8859-3 | --- | ---
2769 | Near-GeV Electron Beams from the Laser Wakefield Accelerator in the Bubble Regime | Jongmin Lee, Ko D., Suk H., Hafz N. | This paper describes a 2D-PIC simulation of a laser wakefield accelerator in which an ultrashort, petawatt-class laser is focused and propagated through an underdense preformed plasma. We are looking at the phase-spaces of a large number of background plasma electrons that are accelerated to very high energies by the laser-induced plasma bubble. The result shows the possibility of generating a GeV-level electron beam in a few millimeters plasma size. | Center for Advanced Accelerators Korea Electrotechnology Research Institute (KERI) Seongju-Dong 28-1 Changwon 641-120 Korea | Proceedings of the Particle Accelerator Conference, PAC 2005 | 16 - 20 May 2005 | Knoxville, TN, USA | --- | --- | pp. 1-3 | --- | Print ISBN: 0-7803-8859-3 | --- | ---
2770 | Overview of the RF Systems for LCLs | Akre R., Boyce R., Emma P., Hill A., Rago C., McIntosh P. | The Linac Coherent Light Source (LCLS) at SLAC, when it becomes operational in 2009, will provide its user community with an X-ray source many orders of magnitude brighter than anything available in the world at that time [1]. The electron beam acceleration will be provided by existing and new RF systems capable of maintaining the amplitude and phase stability of each bunch to extremely tight tolerances. RF feedback control of the various RF systems will be fundamental in ensuring the beam arrives at the LCLS undulator at precisely the required energy and peak current phase. This paper details the requirements for RF stability for the various LCLS RF systems and also highlights proposals for how these injector and Linac RF systems can meet these tight constraints. | SLAC 2575 Sand Hill Road Menlo Park CA 94025 USA | Proceedings of the Particle Accelerator Conference, PAC 2005 | 16 - 20 May 2005 | --- | --- | --- | pp. 2753-2755 | --- | Print ISBN: 0-7803-8859-3 | --- | ---
2771 | Production of Transverse Controllable Laser Density Distribution in Fermilab/Nicadd Photoinjector | Jianliang Li, Piot P., Tikoplav R. | The Fermilab/NICADD photoinjector laboratory consists of a photoemission electron source based on an L band rf-gun. The CsTe photocathode is illuminated by an ultra-short UV laser. The transport line from the laser to the photocathode was recently upgraded to allow imaging of an object plane located &#8764; 20 m from the photocathode. This upgrade allows the generation of transverse laser distributions with controllable non-uniformity, yielding the production of an electron beam with various transverse densities patterns. Measuring the evolution of the artificial pattern on the electron bunch provides information that can be used to benchmark numerical simulations and investigate the impact of space charge. Preliminary data on these investigations are presented in the present paper. | --- | Proceedings of the Particle Accelerator Conference, PAC 2005 | 16 - 20 May 2005 | --- | --- | --- | pp. 2783-2785 | --- | Print ISBN: 0-7803-8859-3 | --- | ---
2772 | Terahertz IFEL/FEL Microbunching for Plasma Beatwave Accelerators | Clayton C., Joshi C., Musumeci P., Pellegrini C., Ralph J., Reiche S., Rosenzweig J.B., Tochitsky S.Ya., C.Sung | In order to obtain monoenergetic acceleration of electrons, phase-locked injection using electron microbunches shorter than the accelerating structure is necessary. For a laser-driven plasma beatwave accelerator experiment, we propose to microbunch the electrons by interaction with terahertz (THz) radiation in an undulator via two mechanisms&#8211; Free Electron Laser (FEL) and Inverse Free Electron Laser (IFEL) . Since the high power FIR radiation will be generated via difference frequency mixing in GaAs by the same CO 2 beatwave used to drive the plasma wave, electrons could be phase-locked and pre-bunched into a series of microbunches separated with the same periodicity. Here we examine the criteria for undulator design and present simulation results for both IFEL and FEL approaches. Using different CO 2 laser lines, electrons can be microbunched with different periodicity 300 &#8211;100 &#956;m suitable for injection into plasma densities in the range 10 16 &#8211; 10 17 cm -3 , respectively. The requirements on the THz radiation power and the electron beam qualities are also discussed. | Neptune Laboratory University of California Los Angeles CA 90095 U.S.A. | Proceedings of the Particle Accelerator Conference, PAC 2005 | 16 - 20 May 2005 | --- | --- | --- | pp. 2812-2814 | --- | Print ISBN: 0-7803-8859-3 | --- | ---
2773 | Damping Wiggler Study at KEK-ATF | Hayano H., Honda Y., Korostelev M., Kubo K., Kuriki M., Kuroda S., Muto T., Nakamura N., Ross M., Sakai H., Terunuma N., Urakawa J., Zimmermann F., Naito T. | The effects of damping wiggler magnets have been studied at KEK-ATF damping ring, which is a 1.3 GeV storage ring capable of producing ultra-low emittance electron beams. The fast beam damping is a significant issue for the damping ring. The tuning method with 4 sets of wiggler magnets was investigated for the ultra-low emittance beam. The effect on the beam quality, which is related to the transverse (x and y) and the longitudinal (z and &#916;p/p) , has been measured by the wire scanner, SR monitor, the laser wire, streak camera and the energy spread monitor. We report on the operational condition and the measurement results. | KEK(High Energy Accelerator Research Organization) Tsukuba Japan takashi.naito@kek.jp | Proceedings of the Particle Accelerator Conference, PAC 2005 | 16 - 20 May 2005 | --- | --- | --- | pp. 2809-2811 | --- | Print ISBN: 0-7803-8859-3 | --- | ---
2774 | Electron Beam Generation and Transport for the RHIC Electron Cooler | Ben-Zvi I., Xiangyun Chang, Kewisch J. | An electron cooler, based on an Energy Recovery Linac (ERL) is under development for the Relativistic Heavy Ion Collider (RHIC) at Brookhaven National Laboratory. This will be the first electron cooler operating at high energy with bunched beams. A better understanding of the cooling process and more accurate measurements of Intra Beam Scattering in RHIC have imposed increased requirements on the electron accelerator: Besides a doubling of the bunch charge to 20 nC, the strength of the cooling solenoid was increased five-fold to 5 Tesla. The magnetic field on the cathode should be increased to 500 Gauss to match the magnetization required in the cooling solenoid. This paper reports the measures taken to minimize the electron beam emittance in the cooling section. | BNL Upton NY USA | Proceedings of the Particle Accelerator Conference, PAC 2005 | 16 - 20 May 2005 | --- | --- | --- | pp. 2774-2776 | --- | Print ISBN: 0-7803-8859-3 | --- | ---
2775 | Advanced Electromagnetic Analysis for Electron Source Geometries | Chong Shik Park, Hess M. | One of the challenging issues for analytically modeling electron sources, such as rf photoinjectors, is calculating time-dependent electromagnetic fields generated by the electron beam within a complicated conductor boundary. This problem can be handled self-consistently using a time-dependent Green&#8217;s function method. We demonstrate this approach for a simplified electron source geometry, namely a semi-infinite circular pipe with a cathode. Following similar Lorentz gauge approaches that were used for computing electromagnetic potentials in low frequency (&lt; 1 GHz) photoinjectors [1,2], we present a compact Green&#8217;s function solution for this simplified geometry. As an application, we show the electromagnetic potentials for a disk bunch of charge emanating from the cathode wall with acceleration parameters corresponding to the BNL 2.856 GHz 1.6 cell photocathode gun. [3] | IUCF Bloomington IN 47408 U.S.A. mhhess@indiana.edu | Proceedings of the Particle Accelerator Conference, PAC 2005 | 16 - 20 May 2005 | --- | --- | --- | pp. 2815-2817 | --- | Print ISBN: 0-7803-8859-3 | --- | ---
2776 | A High Average Current DC GAAS Photocathode Gun for ERLS and FELS | Benson S., Bullard D., Dylla H.F., Jordan K., Murray C., Neil G.R., Shinn M., Siggins T., Walker R., Hernandez-Garcia C. | The Jefferson Lab (JLab) 10 kW IR Upgrade FEL DC GaAs photocathode gun is presently the highest average current electron source operational in the U.S., delivering a record 9.1 mA CW, 350 kV electron beam with 122 pC/bunch at 75 MHz rep rate. Pulsed operation has also been demonstrated with 8 mA per pulse (110 pC/bunch) in 16 ms-long pulses at 2 Hz rep rate. Routinely the gun delivers 5 mA CW and pulse current at 135 pC/bunch for FEL operations. The Upgrade DC photocathode gun is a direct evolution of the DC photocathode gun used in the previous JLab 1 kW IR Demo FEL. Improvements in the vacuum conditions, incorporation of two UHV motion mechanisms (a retractable cathode and a photocathode shield door) and a new way to add cesium to the GaAs photocathode surface have extended its lifetime to over 500 Coulombs delivered between re-cesiations (quantum efficiency replenishment) . With each photocathode activation quantum efficiencies above 6% are routinely achieved. The photocathode activation and performance will be described in detail. | TJNAF Newport News VA 23606 U.S.A. Tel: 1-757-269-6862; fax: 1-757-269-5519; E-mail address: chgarcia@jlab.org | Proceedings of the Particle Accelerator Conference, PAC 2005 | 16 - 20 May 2005 | --- | --- | --- | pp. 3117-3119 | --- | Print ISBN: 0-7803-8859-3 | --- | ---
2777 | Beam Injection in Recirculator Salo | Botman J.I.M., Dovbnya A.N., Kononenko S.G., Peev F.A., Tarasenko A.S., van der Wiel J.M., Guk I.S. | The structure of an injection beam line from electron source output up to accelerating section input of accelerating facility SALO with continuous electron beam with energy about 730 MeV [1,2] is considered. Calculation of injection beam line focusing is fulfilled. Parameters of injection beam line magnetic elements, optical functions and beam size are presented. | NSC KIPT Academichskaja str. 1 Kharkov 61108 Ukraine | Proceedings of the Particle Accelerator Conference, PAC 2005 | 16 - 20 May 2005 | --- | --- | --- | pp. 3109-3110 | --- | Print ISBN: 0-7803-8859-3 | --- | ---
2778 | The UCLA/SLAC Ultra-High Gradient Cerenkov Wakefield Accelerator Experiment | Badakov H., Hogan M., Ischebeck R., Muggli P., Rosenzweig J.B., Scott A., Siemann R., Travish G., Walz D., Yoder R., Thompson M.C. | An experiment is planned to study the performance of dielectric Cerenkov wakefield accelerating structures at extremely high gradients in the GV/m range. This new UCLA/SLAC/USC collaboration will take advantage of the unique SLAC FFTB electron beam and its demonstrated ultra-short pulse lengths and high currents (e.g., &#963; z =20 &#956;m at Q =3 nC) . The electron beam will be focused down and sent through varying lengths of fused silica capillary tubing with two different sizes: ID =200 &#956;m / OD =325 &#956;m and ID =100 &#956;m / OD =325 &#956;m. The pulse length of the electron beam will be varied in order to alter the accelerating gradient and probe the breakdown threshold of the dielectric structures. In addition to breakdown studies, we plan to collect and measure coherent Cerenkov radiation emitted from the capillary tube to gain information about the strength of the accelerating fields. | UCLA Los Angeles CA 90095 USA mct@physics.ucla.edu | Proceedings of the Particle Accelerator Conference, PAC 2005 | 16 - 20 May 2005 | --- | --- | --- | pp. 3067-3069 | --- | Print ISBN: 0-7803-8859-3 | --- | ---
2779 | Observations and Measurements of Anomalous Hollow Electron Beams in the Duke Storage Ring | Li J., Wu J., Wu Y.K. | Anomalous hollow electron beams have been recently observed in the Duke storage ring. With a single bunch beam in a lattice with a negative chromaticity, a hollow beam can be created. This beam consists of a solid core beam inside and a large ring beam outside. In this paper, we report the measurements of the hollow beam phenomenon, including its distinct image pattern and spectrum signature, and its evolution with time. By capturing the post-instability bursting beam, the hollow beam is a unique model system for studying transverse instabilities, in particular, the interplay of the wakefield and lattice nonlinearity. The hollow beam can also be used as a tool to study linear and nonlinear particle dynamics in the storage ring. | Department of Physics Duke University Durham NC 27708-0319 USA wu@fel.duke.edu | Proceedings of the Particle Accelerator Conference, PAC 2005 | 16 - 20 May 2005 | --- | --- | --- | pp. 3082-3084 | --- | Print ISBN: 0-7803-8859-3 | --- | ---
2780 | Parameters Optimization for A Novel Vacuum Laser Acceleration Test at BNL-ATF | Cline D., Feng Zhou, Shao L. | This paper presents a new VLA (Vacuum Laser Accelerator) theory model which has revealed that the injection electrons with low energy and small incident angle relative to the laser beam are captured and significantly accelerated in a strong laser field. For the further step for verifying the novel-VLA mechanics, we propose to use the BNL-ATF Terawatt CO 2 laser and a high-brightness electron beam to carry out a proof-of-principle beam experiment. Experiment setup including the laser injection optics and electron extraction system and beam diagnostics is presented. Extensive optimized simulation results with ATF practical parameters are also presented, which shows that even when the laser intensity is not very high, the net energy gain still can be seen obviously. This could be prospect for a new revolution of vacuum laser acceleration. | University of California at Los Angeles CA 90095 U.S.A. ATF Brookhaven National Lab Upton NY 11973 U.S.A. leishao@physics.ucla.edu | Proceedings of the Particle Accelerator Conference, PAC 2005 | 16 - 20 May 2005 | --- | --- | --- | pp. 2959-2961 | --- | Print ISBN: 0-7803-8859-3 | --- | ---
2781 | Design Issues for the ILC Positron Source | Batygin Y., Gronberg J., Pitthan R., Sheppard J., Stein W., Vincke H., Wang J.W., Bharadwaj V. | A positron source for the International Linear Collider (ILC) can be designed using either a multi-GeV electron beam or a multi-MeV photon beam impinging on a metal target. The major design issues are: choice of drive beam and its generation, choice of target material, the target station, positron capture section, target vault and beam transport to the ILC positron damping ring complex. This paper lists the ILC positron source requirements and their implications for the design of the positron source. A conceptual design for the ILC is expected to be finished in the next two years. With emphasis on this timescale, source design issues and possible solutions are discussed. | SLAC Stanford CA 94309 U.S.A. | Proceedings of the Particle Accelerator Conference, PAC 2005 | 16 - 20 May 2005 | --- | --- | --- | pp. 3230-3232 | --- | Print ISBN: 0-7803-8859-3 | --- | ---
2782 | NSLS-II Injection Concept | Blednykh A., Chouhan S., Johnson E.D., Kramer S.L., Krinsky S., Murphy J.B., Pinayev I., Pjerov S., Podobedov B., Rakowsky G., Rose J., Tanabe T., Wang J.M., Wang X.J., Yu L.H., Shaftan T. | Currently the facility upgrade project is in progress at the NSLS (at Brookhaven National Laboratory) . The goal of the NSLS-II is a 3 GeV ultra-low-emittance storage ring that will increase radiation brightness by three orders of magnitude over that of the present NSLS X-ray ring. The low emittance of the high brightness ring&#8217;s lattice results in a short lifetime, so that a top-off injection mode becomes an operational necessity. Therefore, the NSLS-II injection system must provide, and efficiently inject, an electron beam at a high repetition rate. In this paper, we present our concept of the NSLS-II injection system and discuss the conditions for, and constraints on, its design. | BNL Upton NY 11973 U.S.A. shaftan@bnl.gov | Proceedings of the Particle Accelerator Conference, PAC 2005 | 16 - 20 May 2005 | --- | --- | --- | pp. 3408-3410 | --- | Print ISBN: 0-7803-8859-3 | --- | ---
2783 | Acceleration of Charged Particles by High Intensity Few-Cycle Laser Pulses | Becker S., Geissler M., Gruner F., Habs D., Karsch S., Krausz F., Meyer-ter-Vehn J., Schmid K., Schreiber J., Tsakiris G., Veisz L., Witte K., Schramm U. | Only recently a breakthrough in laser plasma acceleration has been achieved with the observation of intense (nC) mono-energetic (10% relative width) electron beams in the 100MeV energy range [1]. Above the wave-breaking threshold the electrons are trapped and accelerated in a single wake of the laser pulse, called bubble, according to PIC simulations [2]. At the MPQ Garching we plan to investigate the acceleration of electrons in this bubble regime by the use of 10 TW few-cycle laser pulse. As the pulse length of the few-cycle pulse of 5-10 fs remains below the plasma period also at comparatively high plasma densities, we expect the scheme to become more stable and efficient. | Department f&#252;r Physik LMU M&#252;nchen and Max-Planck-Institut f&#252;r Quantenoptik (MPQ) Garching Germany; www.ha.physik.uni-muenchen.de/uschramm/ | Proceedings of the Particle Accelerator Conference, PAC 2005 | 16 - 20 May 2005 | --- | --- | --- | pp. 3337-3338 | --- | Print ISBN: 0-7803-8859-3 | --- | ---
2784 | DC-SC Photoinjector with Low Emittance at Peking Univeristy | Ding Y., Hao J., Huang S., Lu X., Quan S., Zhang B., Zhao K., Xiang R. | High average power Free Electron Lasers require the high average current electron beams with the low emittance. The DC-SC photoinjector developed at Peking University, directly combining a DC Pierce gun with an SRF cavity, can produce the high brightness beam with moderate bunch charge and high duty factor. In order to optimize the transverse emittance which sharply increases at the beginning of the DC gun, a carefully design for the DC gap and the cavity shape is needed. In this paper, the simulation of an upgraded design has been performed. This photoinjector, consisting of a DC gap and a 2+1/2 cell SRF cavity, can produce 4.2 MeV electron beams with 100 pC per bunch and 1.1 &#956;m normalized emittance. | SRF Laboratory IHIP Peking University Beijing 100871 China | Proceedings of the Particle Accelerator Conference, PAC 2005 | 16 - 20 May 2005 | --- | --- | --- | pp. 3325-3327 | --- | Print ISBN: 0-7803-8859-3 | --- | ---
2785 | Characteristics of Electron Beam Produced by Magnetron Diode with a Secondary-Emission Cathode | Dovbnya A.N., Dovbnya N.A., Mytrochenko V.V., Reshetnyak N.G., Zakutin V.V., Ayzatskiy N.I. | Investigations were made of the azimythal homogeneity, parameters of an electron beam and its sizes in a magnetron gun with a cold metallic secondary-emission cathode depending on the value and distribution of magnetic field. It is shown that such a source generates an electron beam with an azimuthal homogeneity &#177; 4%. | NSC KIPT 61108 Kharkov 61108 Ukraine | Proceedings of the Particle Accelerator Conference, PAC 2005 | 16 - 20 May 2005 | --- | --- | --- | pp. 3197-3199 | --- | Print ISBN: 0-7803-8859-3 | --- | ---
2786 | Vertical Beam Size Measurement by Streak Camera Under Colliding and Single Beam Conditions in KEKB | Flanagan J.W., Fukuma H., Funakoshi Y., Hiramatsu S., Mitsuhashi T., Ohmi K., Uehara S., Ikeda H. | Beam behaviour of KEKB was studied by measurement of the beam size using a streak camera. The effects of electron-clouds and beam- beam interactions on the vertical beam size were examined in beam collision. We injected a test bunch of positrons 2 RF buckets after a bunch to enhance the electron cloud effect and changed electron beam conditions to see the beam- beam effect. The beam size was also measured in a single positron beam condition and compared with that during collision. The result of the measurement is reported in this paper. | KEK High Energy Accelerator Research Organization Ibaraki 305-0801 Japan hitomi.ikeda@kek.jp | Proceedings of the Particle Accelerator Conference, PAC 2005 | 16 - 20 May 2005 | --- | --- | --- | pp. 3194-3196 | --- | Print ISBN: 0-7803-8859-3 | --- | ---
2787 | Calculation of Electron Beam Potential Energy from RF Photocathode Gun | Haitao Wang, Power J.G., Wei Gai, Wanming Liu | In this paper, we consider the contribution of potential energy to beam dynamics as simulated by PARMELA at low energies (10-30MeV) . We calculate the potential energy of the relativistic electron beam using the static coulomb potential in the rest frame (the first order approximation as used in the PARMELA code) . We found that the potential energy contribution to the beam dynamics could be very significant, particularly with the high charge beams generated by an RF photocathode gun. Our results show that when the potential energy is counted correctly and added to the kinetic energy from PARMELA, the total energy is conserved. Results of potential and kinetic energy simulations for short beams (&#8764; 1mm) at various charges (1-100nC) generated by a high current RF photocathode gun are presented. | Illinois Institute of Technology Chicago IL 60616 U.S.A wmliu@anl.gov | Proceedings of the Particle Accelerator Conference, PAC 2005 | 16 - 20 May 2005 | --- | --- | --- | pp. 3441-3443 | --- | Print ISBN: 0-7803-8859-3 | --- | ---
2788 | Fabrication and Measurement of Low Workfunction Cesiated Dispenser Photocathodes | Feldman D.W., Jensen K.L., O'Shea P.G., Moody N. | A requirement for high power free electron lasers (FEL) is a high current, high quality electron beam. This is achieved using a laser-switched photocathode. Even state-of-the-art high, efficiency photocathodes suffer from short lifetime, because contamination and evaporation processes damage the surface monolayer of photosensitive material. This research seeks to improve both efficiency and lifetime through a novel dispenser cathode, where the photosensitive layer is regenerated in situ. During regeneration, photosensitive material from a sub-surface reservoir diffuses to the surface through microscopic pores to repair the damaged layer. The goal of this research is to design and prototype a robust, low-workfunction regenerable photocathode which exhibits long lifetime and high efficiency. | Univ. of Maryland College Park MD 20742 | Proceedings of the Particle Accelerator Conference, PAC 2005 | 16 - 20 May 2005 | --- | --- | --- | pp. 2953-2955 | --- | Print ISBN: 0-7803-8859-3 | --- | ---
2789 | Beam-Beam Simulations for the ERHIC Electron Ring | Montag C. | To study collisions between polarized electrons and heavy ions or polarized protons at high energy, adding a 10 GeV electron storage ring to the existing RHIC facility is currently under consideration. To achieve high luminosities of several 10 33 cm - 2sec -1 range, a vertical beam- beam tuneshift parameter of &#958; y =0.08 is required for the electron beam. Simulation studies are being performed to study the feasibility of this high tuneshift parameter and explore the potential for even higher tuneshifts. Recent results of these studies are presented. | Brookhaven National Laboratory Upton NY 11973 USA | Proceedings of the Particle Accelerator Conference, PAC 2005 | 16 - 20 May 2005 | --- | --- | --- | pp. 3399-3401 | --- | Print ISBN: 0-7803-8859-3 | --- | ---
2790 | Electron Beam Stability Requirements for Linac-Ring Electron-Ion Colliders | Montag C. | In recent years, linac-ring electron-ion colliders have been proposed at a number of laboratories around the world. While the linac-ring approach overcomes the beam- beam tuneshift limitation on the electron beam, it also introduces noise into the ion beam, via the beam- beam interaction with electron bunches of slightly fluctuating intensity and transverse size. The effect of these fluctuations is studied using a linearized model of the beam- beam interaction. Upper limits for the rms jitter amplitudes of electron beam parameters for various linac-ring electron-ion colliders are presented. | Brookhaven National Laboratory Upton NY 11973 USA | Proceedings of the Particle Accelerator Conference, PAC 2005 | 16 - 20 May 2005 | --- | --- | --- | pp. 3363-3365 | --- | Print ISBN: 0-7803-8859-3 | --- | ---
2791 | The UCLA/FNPL Time Resolved Underdense Plasma Lens Experiment | Badakov H., Edwards H., Fliller R., Kazakevich G.M., Li J., Piot P., Rosenzweig J.B., Santucci J., Tikhoplav R., Travish G., Thompson M.C. | A gaussian underdense plasma lens with peak density 5 &#215; 10 12 cm -3 and a full width half maximum (FWHM) length of 2.2 cm has been used to focus a relativistic electron beam. This plasma lens has a focusing strength equivalent to a quadrupole magnet with a 150 T/m field gradient. The lens focused a 15 MeV, 16 nC electron beam with initial dimensions &#963; r =500 &#956;m and &#963; z =5 mm onto an optical transition radiation (OTR) screen 2 cm downstream of the lens. The average transverse area of the plasma focused electron beam was typically demagnified by a factor of 22. The light from the OTR screen was imaged into a streak camera in order to directly measure the correlation between z and &#963; r within the beam. | UCLA Los Angeles CA 90095 USA mct@physics.ucla.edu | Proceedings of the Particle Accelerator Conference, PAC 2005 | 16 - 20 May 2005 | --- | --- | --- | pp. 3013-3015 | --- | Print ISBN: 0-7803-8859-3 | --- | ---
2792 | A Multibunch Plasma Wakefield Accelerator | Babzien M., Ben-Zvi I., Feng Zhou, Katsouleas T., Kimura W.D., Kusche K., Muggli P., Pavlishin Igor, Pogorelsky I., Yakimenko V., Kallos E. | We investigate a plasma wakefield acceleration scheme where a train of electron microbunches feeds into a high density plasma. When the microbunch train enters such a plasma that has a corresponding plasma wavelength equal to the microbunch separation distance, a strong wakefield is expected to be resonantly driven to an amplitude that is at least one order of magnitude higher than that using an unbunched beam. PIC simulations have been performed using the beamline parameters of the Brookhaven National Laboratory Accelerator Test Facility operating in the configuration of the STELLA inverse free electron laser (IFEL) experiment. A 65 MeV electron beam is modulated by a 10.6 &#956;m CO 2 laser beam via an IFEL interaction. This produces a train of &#8764; 90 microbunches separated by the laser wavelength. In this paper, we present both a simple theoretical treatment and simulation results that demonstrate promising results for the multibunch technique as a plasma-based accelerator. | USC Los Angeles California | Proceedings of the Particle Accelerator Conference, PAC 2005 | 16 - 20 May 2005 | --- | --- | --- | pp. 3384-3386 | --- | Print ISBN: 0-7803-8859-3 | --- | ---
2793 | Quantitative analysis of ordering of equiatomic FePt nanoparticles by electron diffraction | Akase Z., Hono K., Kitakami O., Murakami Y., Okamoto S., Shimada Y., Shindo D., Takahashi Y.K., Miyazaki T. | In the present work, we investigate the size effect on the L1 0 ordering of FePt [001] epitaxial particles. From the dark field images using superlattice 110 spots, we clarify the critical size for L1 0 ordering of FePt. Furthermore, we investigate the order parameter S of each FePt nanoparticle from its electron diffraction pattern taken by nanometer-size electron beam, and clarify the relationship between the particle size d and the order parameter S. The present work has unambiguously shown that the ordering of L1 0 FePt is entirely suppressed when its size is less than d &sim; 2 nm. Such size effect is not so serious for practical applications of FePt to permanent magnets or magnetic recording media, because the effect is significant only for d 0 FePt. | Inst. of Multidisciplinary Res. for Adv. Mater. Tohoku Univ. Sendai Japan | IEEE International Magnetics Conference, INTERMAG Asia 2005 Digests of the | 4 - 8 April 2005 | --- | --- | --- | pp. 171-172 | --- | Print ISBN: 0-7803-9009-1 | --- | 8478390
2794 | CPP spin-valves utilizing ultra-strong Ir coupled antiparallel pinned layers for thick reference layer stabilization | Carey M., Childress J.R., Kaline J.A., Maat S. | The magneto-resistance (Delta R/R) of a current-perpendicular-to-the-plane (CPP) spin-valve sensor with an anti-parallel (AP) coupled pinned layer can be increased by increasing the thickness of its reference ferromagnetic layer (AP2) close to the spin-diffusion length of the material employed within AP2 in order to generate more bulk electron spin scattering. However ultra-strong antiferromagnetic coupling is required to maintain a high saturation field in the AP coupled structure, which is one criterion for a stable sensor. We found that Ir coupled anti-parallel (AP) pinned structures can be prepared with an extremely high coupling allowing us to increase the thickness of both the pinned layer, (AP1) and AP2 to more than 100 &Aring; while maintaining both high saturation fields and a balanced AP-pinned structure. Annealing was done at 225&deg;C for 4 hours and the hysteresis loops of the annealed Ta (50) /NiFe (35) /CoFe 10 (50) /Ir (6) /CoFe 10 (50) /Ru (50) /Ta (25) sample and the as-deposited sample were compared which showed that Ir coupled structures are unstable against thermal annealing. We grew metallic Ir AP coupled self-pinned CPP spin valves structure which did not require annealing and patterned them into pillars using electron beam lithography and ion milling. The magnetoresistance increased with AP2 layer thickness. | San Jose Res. Center Hitachi Global Storage Technol. San Jose CA USA | IEEE International Magnetics Conference, INTERMAG Asia 2005 Digests of the | 4 - 8 April 2005 | --- | --- | --- | pp. 17-18 | --- | Print ISBN: 0-7803-9009-1 | --- | 8597547
2795 | Electron-beam patterning of biological molecules | Libera M., Saaem I., Krsko P. | We used a focused electron beam to crosslink hydroxyl- and amineterminated poly (ethylene glycol) to create nanosized hydrogels and thus present a new method to bring the attractive biocompatibility associated with macroscopic hydrogels into the submicron length-scale regime. Using poly (ethylene glycol) thin films on silicon and glass substrates, we generate nanohydrogels with lateral dimensions of order 200 nm which can swell by a factor of at least five, and high-density arrays of such nanohydrogels can be flexibly patterned onto silicon or glass surfaces. Significantly, the amine groups remain functional after e- beam exposure, and we show that they can be used to covalently bind proteins and other molecules. We use bovine serum albumin to amplify the number of amine groups, and we further demonstrate that different proteins can be covalently bound to different hydro gel pads on the same substrate to create multifunctional surfaces. This approach opens a new means for patterning of proteins and other biological molecules on surfaces and may be useful for controlling surface bioactivity in emerging bio/proteomic and sensor technologies. | Dept. of Chem. Biomed. & Mater. Eng. Stevens Inst. of Technol. Hoboken NJ USA | IEEE 31st Annual Northeast Bioengineering Conference, 2005 Proceedings of the | 2 - 3 April 2005 | --- | --- | --- | pp. 191-192 | --- | Print ISBN: 0-7803-9105-5 | --- | 8487741
2796 | Co-deposition of FePt and CoPt nanoparticles on silicon dioxide | Beaurepaire E., Boukari S., Giannakopoulos K., Niarchos D., Travlos A., Castaldi L. | In this study, Fe 50 Pt 50 and Co 50 Pt 50 nanoparticles are prepared by electron beam evaporation by co-deposition on thermally oxidized silicon (100) substrates with a SiO 2 amorphous layer of 90 nm on top. The samples are deposited at a substrate temperature T s &sim; 750&deg;C and with a nominal thickness of the layer of 8.5 nm. Annealing of the samples is done at 750&deg;C immediately after deposition. The structural and morphological properties are analyzed by X-ray diffraction (XRD) and transmission electron microscopy (TEM) . The compositional map of selected samples is obtained by electron energy loss spectroscopy (EELS) and the quantitative chemical characterization is performed by energy dispersion X-ray analysis. The magnetic properties of the nanoparticles are measured using a magneto optical Kerr effect magnetometer at room temperature. XRD patterns indicate that the as-deposited samples are in the cubic phase with a (111) texture. Increasing the annealing time results in the progressive crystallization of the Ll 0 ordered phase with a (111) texture and in the progressive magnetic hardening of the samples with the maximum coercivity of &sim; 7.4 kOe. | NCSR &#034;Demokritos&#034; Attiki Greece | IEEE International Magnetics Conference, INTERMAG Asia 2005 Digests of the | 4 - 8 April 2005 | --- | --- | --- | pp. 183-184 | --- | Print ISBN: 0-7803-9009-1 | --- | 8471562
2797 | E-beam inspection of SOI wafers for the evaluation of barrier nitride RIEe etching | Rowand N., Wu K., Ache A. | This paper describes the technique of using electron beam inspection (EBI) for the purposes of scanning silicon-on-insulator (SOI) wafers for electrical defectivity. Using this methodology, we are able to inspect the wafer for reactive ion etch (RIE) process variation on tungsten local-interconnect levels. First, we will demonstrate that it is possible to detect electrically active defects on SOI technology through EBI. Results will then be shown that demonstrate the ability to find subtle etch variances with a KLA-Tencor eS31 inspection tool. Finally, we will describe a case study that illustrates the value of implementing this methodology | IBM Corp. East Fishkill NY | IEEE/SEMI Advanced Semiconductor Manufacturing Conference and Workshop 2005 | 11 - 12 April 2005 | Munich | --- | --- | pp. 124-126 | --- | Print ISBN: 0-7803-8997-2 | --- | 8521780
2798 | Coherent spin-dependent tunneling in magnetic tunnel junctions with MgO (001) tunnel barrier | Ando K., Fukushima A., Katayama T., Kubota H., Nagahama T., Suzuki Y., Yuasa S. | A fully epitaxial Fe (001) /MgO (001) /Fe (001) magnetic tunnel junctions were fabricated using electron beam evaporation under ultrahigh vacuum and achieved a giant tunneling magnetoresistance (TMR) effect over 180% at room temperature. The magnetoresistance (MR) ratio for the crystalline MgO (001) tunnel barrier is about three times that for the amorphous Al-O barrier indicating an importance of the crystalline symmetry of tunnel barrier for the coherent tunneling of Delta 1 electrons. The MTJs with crystalline MgO (001) tunnel barrier also have high thermal stability and reproducibility of TMR. An oscillation of the TMR effect was also observed as a function of the thickness of MgO tunnel barrier, which could be a direct evidence of coherent spin-dependent tunneling. Such conservation of the coherency of spin polarized electron across the tunnel barrier will enable us to develop a variety of novel spintronics devices with quantum mechanical functions. | --- | IEEE International Magnetics Conference, INTERMAG Asia 2005 Digests of the | 4 - 8 April 2005 | --- | --- | --- | pp. 1561-1562 | --- | Print ISBN: 0-7803-9009-1 | --- | 8564724
2799 | Lorentz microscopy studies of domain wall trap structures | Brownlie C., Chapman J.N., Wilkinson C.D.W., McVitie S. | Initial results on domain wall trap structures fabricated by electron beam lithography are described based on those proposed by micromagnetic simulations. The trap structures are made from thermally evaporated permalloy (Ni 81 Fe 19 ) with thickness of 20 nm. Characterisation of the magnetic behaviour of the structures is carried out using the Fresnel mode of Lorentz microscopy as practised in a transmission electron microscope. | Dept. of Phys. & Astron. Glasgow Univ. UK | IEEE International Magnetics Conference, INTERMAG Asia 2005 Digests of the | 4 - 8 April 2005 | --- | --- | --- | pp. 195-196 | --- | Print ISBN: 0-7803-9009-1 | --- | 8471563
2800 | Control of the size of octahedral FePt nano-dots and their magnetic properties | Hono K., Shima T., Takahashi Y.K., Takanashi K., Ito H. | In this paper, the control of the size of octahedral FePt nano-dots has been performed by changing the layer thickness and their magnetic properties have also been investigated. FePt layers were alternately deposited by sputtering on MgO [001] single crystal substrates prepared by electron beam evaporation. Structural characterization was done by RHEED, XRD and TEM. Magnetization and coercivity data were gathered using a vibrating sample magnetometer equipped with a superconducting magnet. | Inst. for Mater. Res. Tohoku Univ. Sendai Japan | IEEE International Magnetics Conference, INTERMAG Asia 2005 Digests of the | 4 - 8 April 2005 | --- | --- | --- | pp. 167-168 | --- | Print ISBN: 0-7803-9009-1 | --- | 8478389
2801 | Inelastic electron tunneling spectroscopy in magnetic tunnel junctions with MgO (001) tunnel barrier | Ando Y., Fukushima A., Kubota H., Miyazaki T., Nagahama T., Oogane M., Yuasa S., Miyakoshi T. | Fully, epitaxially-grown Fe (001) /MgO (001) /Fe (001) magnetic tunnel junctions were prepared by using electron beam evaporation under ultrahigh vacuum. The dynamic resistance curve and the inelastic electron tunnelling (IET) spectrum were measured simultaneously at 4.2 K by a lock-in technique using a homemade electrical circuit. Both curves show asymmetry with the bias. Peaks observed in the IET spectra for antiparallel (AP) magnetization around &plusmn;25 mV are considered to be due to magnon-assisted inelastic excitation. The strong intensity of the IET spectra in AP magnetization causes the decrease of tunneling magnetoresistance (TMR) ratio around the voltage of the peak position. The existence of spin-flip scattering sites at the interface between the bottom electrode and the MgO barrier can be attributed to the obvious shoulder observed around 150 mV for negative bias. These results imply that the strong asymmetry of the bias dependence of TMR could be improved by reducing the dislocations. | Tohoku Univ. Sendai Japan | IEEE International Magnetics Conference, INTERMAG Asia 2005 Digests of the | 4 - 8 April 2005 | --- | --- | --- | pp. 473-474 | --- | Print ISBN: 0-7803-9009-1 | --- | 8597555
2802 | Application of spin valve sensor for scanning magnetoresistance microscope | Sueoka K., Yagisawa D., Takezaki T. | A cantilever with spin valve sensor has been fabricated using photo and electron beam (EB) lithography, liftoff and bulk micromachining techniques. A four-point sensor configuration was used which has the advantages of neglecting resistance of lead electrodes and improving the signal-noise ratio (SNR) due to the reduction of total resistance of the magnetoresistive sensors. | Graduate Sch. of Inf. Sci. & Technol. Hokkaido Univ. Sapporo Japan | IEEE International Magnetics Conference, INTERMAG Asia 2005 Digests of the | 4 - 8 April 2005 | --- | --- | --- | pp. 713-714 | --- | Print ISBN: 0-7803-9009-1 | --- | 8640764
2803 | Absence of weak electron localization in ferromagnetic Co nanowires | Carl A., Dumpich G., Brands M. | Co nanowires are fabricated by standard electron beam lithography (EBL) and lift-off technique and by subsequent electron beam evaporation of Co. Some of the wires are covered with either Pt or C in order to prevent oxidation. Magentoresistance measurements are carried out in a He bath-cryostat with applied magnetic fields of up to B =5.0 T in out-of-plane direction. Structural investigations reveal that the Co-wires have a polycrystalline morphology. Electron diffraction patterns indicate the predominance of hexagonal close packed (HCP) Co. Magnetic force microscopy (MFM) investigations show that all Co-wires are in a single-domain state at remanence with the magnetization lying in-plane along the long wire axis due to their strong shape anisotropy. | Exp. Duisburg Univ. Germany | IEEE International Magnetics Conference, INTERMAG Asia 2005 Digests of the | 4 - 8 April 2005 | --- | --- | --- | pp. 929-930 | --- | Print ISBN: 0-7803-9009-1 | --- | 8548932
2804 | Fabrication of a vertical MRAM device | Zhu J.G., Moneck M.T. | The fabrication and testing of annular shaped memory elements at the deep submicron scale is presented using combined electron beam and optical lithographic techniques. The device structures were designed for four-point probe measurements of a single ring, two rings in series, or four rings in series. The fabricated rings had a 600 nm outer diameters, 200 nm inner diameter, and consisted of three repeats of a CoFe/Cu/NiFe CPP GMR stack. | Dept. of Electr. & Comput. Eng. Carnegie Mellon Univ. Pittsburgh PA USA | IEEE International Magnetics Conference, INTERMAG Asia 2005 Digests of the | 4 - 8 April 2005 | --- | --- | --- | pp. 849-850 | --- | Print ISBN: 0-7803-9009-1 | --- | 8580020
2805 | Magnetization reversal of circular nanoscale ferromagnetic elements with modified shapes | McCartney M.R., Smith David.J., Wang H., Hu H. | Off-axis electron holography technique makes in situ observation of the magnetization reversal within the electron microscope possible. Polycrystalline Co elements are fabricated by electron beam lithography and lift-off process. The magnetization reversal behaviors of cut-off rings with different inner diameters are compared with those of complete rings with similar sizes. Complete rings showed different switching behaviors depending on their outer and inner diameter ratios. | Dept. of Phys. & Astron. Arizona State Univ. Tempe AZ USA | IEEE International Magnetics Conference, INTERMAG Asia 2005 Digests of the | 4 - 8 April 2005 | --- | --- | --- | pp. 915-916 | --- | Print ISBN: 0-7803-9009-1 | --- | 8548925
2806 | Magnetization configurations in microstructured Permalloy networks | Chang Ching-Ray, Chang Ida, Mei-Feng Lai, Zung-Hang Wei, Wu J.C. | Permalloy networks have been fabricated using standard electron beam lithography through lift-off technique. Magnetic configurations of the thin film samples are then studied using magnetic force microscopy. The net magnetic poles combining uniform magnetizations from joint arms may lead to various domain configurations in each junction, hence multiple storage states are created in each physical junction. | Dept. of Phys. Nat. Changhua Univ. of Educ. Taiwan | IEEE International Magnetics Conference, INTERMAG Asia 2005 Digests of the | 4 - 8 April 2005 | --- | --- | --- | pp. 693-694 | --- | Print ISBN: 0-7803-9009-1 | --- | 8640759
2807 | CPP-GMR enhancement in spin valves by a thin Ru layer insertion | Abe S., Inomata K., Tezuka N. | Current-perpendicular-to-plane (CPP) -giant magnetoresistance (GMR) ratio was investigated by inserting Ru layer for CPP-GMR spin valve (SV) structure. Two kinds of CPP-SV free layer, Co 90 Fe 10 single film and C 90 Fe 10 /Ru bilayer, were fabricated by electron beam lithography and ion milling etching techniques. | Dept. of Mater. Sci. Tohoku Univ. Sendai Japan | IEEE International Magnetics Conference, INTERMAG Asia 2005 Digests of the | 4 - 8 April 2005 | --- | --- | --- | pp. 1751-1752 | --- | Print ISBN: 0-7803-9009-1 | --- | 8640796
2808 | Effect of Kr ion bombardment for [Fe/MgO/Fe] based magnetic tunneling junctions | Aoshima K., Funabashi N., Kuga K., Machida K., Miyamoto Y. | Fe/MgO/Fe based magnetic tunneling junctions were prepared electron beam lithography and ion beam milling process. The crystal structure was analyzed using X-ray diffractometry (XRD) with Co-KAlpha radiation. Surface morphology was observed by atomic force microscopy (AFM) . It was found that MR characteristics and barrier height is affected by the acceleration voltage of the bombarding ion source. Ion bombardment to barrier insulator with adequate energy may influence the composition of Mg-O due to small dissociation of oxygen ions and reduce the resistance-area product. | NHK Sci. & Tech. Res. Labs. Tokyo Japan | IEEE International Magnetics Conference, INTERMAG Asia 2005 Digests of the | 4 - 8 April 2005 | --- | --- | --- | pp. 2017-2018 | --- | Print ISBN: 0-7803-9009-1 | --- | 8714672
2809 | On some perspectives in vacuum microwave electronics | Vanke V.A. | Russian experience in the field of non-traditional microwave electronics based on electron beam transverse waves using is discussed in a form of short review. | M.V.Lomonosov Moscow State Univ. Russia | Proceedings of the 6th International Conference on Thermal, Mechanical and Multi-Physics Simulation and Experiments in Micro-Electronics and Micro-Systems, EuroSimE 2005 | 18 - 20 April 2005 | --- | --- | --- | pp. 312-317 | --- | Print ISBN: 0-7803-9062-8 | --- | 8565181
2810 | Giant magneto-crystalline anisotropy of fct Fe 3 Pt ordered alloy thin films fabricated onto MgO substrates | Nahid M.A.I. | The magnetic anisotropy of Fe 3 Pt thin films in conjunction with structure is investigated. The thin films with thickness of about 50 nm are fabricated by electron beam evaporation onto MgO (100) and MgO (111) substrates held at the substrate deposition temperatures ranging from ambient to 550&deg;C. X-ray diffraction and transmission electron microscopy analyses reveal that the alloy thin films are epitaxially grown onto MgO (100) and MgO (111) substrates with and orientation, respectively. The in-plane magnetic anisotropy constants, K 1 for the oriented films and K 2 for the oriented ones, are found to be large when the films become ordered and lattice constant ratios are increased. K 1 and K 2 on the other hand decrease for increasing temperature but vanish as the temperature approaches the Curie temperature. | ISML Toyota Technol. Inst. Nagoya Japan | IEEE International Magnetics Conference, INTERMAG Asia 2005 Digests of the | 4 - 8 April 2005 | --- | --- | --- | pp. 1915-1916 | --- | Print ISBN: 0-7803-9009-1 | --- | 8511615
2811 | Non-local voltage signal for non-collinear magnetization | Kimura T., Otani Y., Hamrle J. | In this paper, the non-local voltage signal (NLVS) was used to study the angular dependence of spin signal. Py wires bridged by a Cu strip were fabricated using electron beam lithography and lift-off technique. NLVS measurements as a function of external magnetic field H applied parallel and perpendicular to the wire direction were then performed at room temperature. The major and minor loops when H is applied perpendicularly to the wire direction were also presented. It was observed as expected that NLVS is nearly constant when magnetization inside both Py wires is parallel each other. Also the dependence of NLVS on angle Phi between magnetization of both Py wires is very well described by NLVS &sim; cos 2 Phi /2 in agreement with theoretical prediction. | FRS RIKEN Saitama Japan | IEEE International Magnetics Conference, INTERMAG Asia 2005 Digests of the | 4 - 8 April 2005 | --- | --- | --- | pp. 1531-1532 | --- | Print ISBN: 0-7803-9009-1 | --- | 8521426
2812 | Optimization of distributed implementation of grayscale electron-beam proximity effect correction on a temporally heterogeneous cluster | Anupongpaibool N., Soo-Young Lee | Grayscale electron- beam lithography is one of the techniques used in transferring circuit patterns with multi-level structures onto substrates. The proximity effect caused by electron scattering imposes a severe limitation on the ultimate spatial resolution attainable by e- beam lithography. Therefore, proximity effect correction is essential particularly for fine-feature, high-density circuit patterns. One difficulty is that it is extremely time-consuming due to the intensive computation required in the correction procedure and a large size of circuit data to be processed. Hence, it is an ideal candidate for distributed computing where the otherwise-unused CPU cycles of a number of computers on a network (cluster) can be efficiently utilized. In this paper, optimization of the distributed grayscale proximity effect correction procedure previously developed is addressed for minimizing the correction time. Also, a different circuit partitioning approach (localized partitioning) is considered. | Dept. of Electr. & Comput; Eng. Auburn Univ. AL USA | IEEE International Parallel and Distributed Processing Symposium, Proceedings 19th | 4 - 8 April 2005 | --- | --- | --- | --- | --- | Print ISBN: 0-7695-2312-9 | --- | 8873137
2813 | 30 nm-scale-fabrication of magnetic tunnel junctions using electron beam assisted CVD hard masks | Takahashi M., Tsunoda M., Isogami S. | The electron beam (EB) assisted CVD carbon hard mask method, instead of focused ion beam (FIB) was demonstrated. Deposited carbon pillar could be used as a mask for Ar ion milling and also via a contact to top electrode. The carbon pillar deposition with minimum size of 30 nm width under the well optimized condition was accomplished. After CVD of carbon pillar, micro-fabrication process was applied and the magnetoresistance measurement for each magnetic tunnel junction (MTJ) was examined. | Dept. of Electron. Eng. Tohoku Univ. Sendai Japan | IEEE International Magnetics Conference, INTERMAG Asia 2005 Digests of the | 4 - 8 April 2005 | --- | --- | --- | pp. 1529-1530 | --- | Print ISBN: 0-7803-9009-1 | --- | 8487020
2814 | Demagnetizing field effect on the magnetization reversal process of cobalt nanomagnets | Adeyeye A.O., Singh N., Huang Y.S. | The demagnetizing field effect of the magnetization reversal of large area Co nanodot arrays with diameter of 125 nm and interdot spacing of 175 nm was analyzed in this research. The magnetic properties of the nanomagnetic dots fabricated using deep UV lithography and electron beam evaporation were investigated using vibrating sample magnetometer (VSM) . It was observed from the hysteresis loops that the magnetostatic energy from individual dots is much greater than the intrinsic magnetic anisotropy of the bulk Co film. Also, when the applied field decrease from saturation to zero, the nanodots tend to form the flux closure configuration but the directions of cores were random. A monotonic variation of nucleation and annihilation fields with Co thickness was also observed. | Dept. of Electr. & Comput. Eng. Nat. Univ. of Singapore Singapore | IEEE International Magnetics Conference, INTERMAG Asia 2005 Digests of the | 4 - 8 April 2005 | --- | --- | --- | pp. 1523-1524 | --- | Print ISBN: 0-7803-9009-1 | --- | 8478535
2815 | Atmospheric electron-induced X-ray spectrometer (AEXS) development | Crisp Joy, Toda R., Urgiles Eduardo, Wilcox Jaroslava Z. | The progress in the development of the atmospheric electron X-ray spectrometer (AEXS) described. The AEXS is a surface analysis tool based on the excitation of characteristic X-ray and luminescence spectra at ambient pressure using an electron beam. In situ operation for the AEXS is obtained through the use of a thin electron transmissive membrane to isolate the vacuum of the electron source from the ambient atmosphere, resulting in rapid spectrum acquisition, nondestructive evaluation of surfaces, and moderate-to-high variable spatial resolution in comparison to similar portable instruments. The applications of the instrument for NASA planetary exploration include determination of elemental abundance and identification of minerals suspect of past biological activities, through correlation of X-ray and optical luminescence data. The proof-of-principle for the instrument is being demonstrated through 1) simulation of observational capabilities for the instrument, 2) characterization of the effect of thin membranes on the properties of the excitation beam, and 3) assembly and characterization of a membrane-encapsulated prototype instrument. The observational capabilities for the instrument are simulated through acquisition of X-ray and luminescence spectra using the scanning electron microscope (SEM) , cathodoluminescence (CL) spectrometer, and an environmental chamber that was constructed in our laboratory to simulate the effect of Mars planetary atmosphere. The effect of the membrane is determined by comparing the spectra acquired from metal and mineral samples with and without the membrane intersecting the excitation beam, and from samples in the laboratory ambient and in the environmental chamber. The comparison isolates the effect of membrane and atmosphere interactions, which determine performance limits for AEXS in situ operation. A breadboard vacuum-encapsulated stand-alone instrument requiring no vacuum apparatus support is being assembled in our laboratory. | Jet Propulsion Lab. Pasadena CA USA | IEEE Aerospace Conference 2005 | 5 - 12 March 2005 | Big Sky, MT | --- | --- | pp. 670-680 | --- | Print ISBN: 0-7803-8870-4 | --- | 8939545
2816 | Nanocantilevers with integrated CMOS: effects of electron beam lithography on NMOS transistors | Esteve J., Figueras E., Ghatnekar-Nilsson S., Rius Gemma, Campabadal Francesca | The effect of electron beam lithography for patterning to the nanoscale a polysilicon layer electrically connected to the gate of an NMOS transistor is studied. Different acceleration voltages ranging from 4 to 35 kV have been considered. The effect has been evaluated by measuring the transistor electrical characteristics before and after electron beam exposure. The obtained results indicate that when processing at high acceleration voltages a severe degradation of the transistor characteristics is caused that would lead to the loss of circuit performance when using this technology for the fabrication of nanocantilevers with integrated CMOS. | Centre Nacional de Microelectron. Barcelona Spain | 2005 Spanish Conference on Electron Devices | 2 - 4 February 2005 | --- | --- | --- | pp. 213-216 | --- | Print ISBN: 0-7803-8810-0 | --- | 8580268
2817 | Photonic crystal tuned by cantilever | Hoshino K., Matsumoto K., Shimoyama I., Takahata T. | The purpose of our research is to tune two-dimensional (2D) slab photonic crystal (PhC) reflectors by inserting an AFM cantilever into one of the air holes. The 2D slab PhCs have column-shaped air holes on the triangular lattice in silicon air-bridge waveguide. The PhCs act as optical reflectors because of their photonic band gap. First, we estimated the effect of the cantilever insertion on the transmittance of the PhC reflectors with the finite difference time domain (FDTD) method. Then, we fabricated PhC reflectors by electron beam (EB) lithography and DRIE. Finally, we inserted the cantilever into one of their air holes. The transmittance with the cantilever was about twice as large as the original transmittance. The results proved that we could tune the transmittance of the PhC reflectors. | Dept. of Mechano-Informatics Tokyo Univ. Japan | IEEE International Conference on Micro Electro Mechanical Systems, MEMS 2005 18th | 30 January - 3 February 2005 | --- | --- | --- | pp. 112-115 | 1084-6999 | Print ISBN: 0-7803-8732-5 | --- | 8445506
2818 | Novel evaluation of intra-grain defects in polycrystalline silicon solar cells using light emission | Fuyuki T., Kondo H., Takahashi Y., Uraoka Y., Yamazaki T., Kaji Y. | The intra-grain defects in polycrystalline Si solar cells were detected for the first time by photographic surveying of light emission from the cell under reverse bias. Emission in visible wavelength region was induced by the hot carriers excited by high electric field surrounding the intra-grain defects. Size and distribution of the defects could be analyzed photographically. The distribution of the bright-spots in the emission photograph was corresponded to the dark areas (i.e. the intra-grain defects) observed by the conventional electron beam induced current (EBIC) and the laser beam induced current (LBIC) methods. The visible wavelength light with a broad spectrum was due to the intra- and inter-band radiative transitions. This photographic surveying method is readily effective to detect the electrically active defects such as the intra-grain defects without any probing tools. | Sch. of Mater. Sci. Nara Inst. of Sci. & Technol. Japan | The Thirty-first IEEE Photovoltaic Specialists Conference, 2005 Conference Record of | 3 - 7 January 2005 | --- | --- | --- | pp. 1346-1348 | 0160-8371 | Print ISBN: 0-7803-8707-4 | --- | 8505099
2819 | Simulation on 1-MeV electron-beam irradiated amorphous silicon solar cells with varying thickness | Metselaar J.W., van Swaaij R.A.C.M.M., Zeman M., Klaver A. | To use solar cells for space applications it is important to be able to predict the end-of-life (EOL) performance of the cell. To create a model to predict this EOL performance, quantitative information about degradation mechanisms is needed. In this paper we show quantum efficiency (QE) simulations and experimental results for high-energy electron beam irradiated solar cells. To study the depth dependence of the defect creation, solar cells with a varying i-layer thickness were irradiated. The changes in the QE are attributed to changes in the defect density of states of the material, which is linked to recombination processes in the material. Using this approach we are able to obtain a good match between the experimental and simulated QE results. | DIMES-ECTM Delft Univ. of Technol. Netherlands | The Thirty-first IEEE Photovoltaic Specialists Conference, 2005 Conference Record of | 3 - 7 January 2005 | --- | --- | --- | pp. 1440-1443 | 0160-8371 | Print ISBN: 0-7803-8707-4 | --- | 8496433
2820 | Fully integrated nanoresonator system with attogram/Hz mass resolution | Abadal G., Barniol N., Boisen A., Campabadal F., Esteve J., Figueras E., Montelius L., Nilsson S.G., Perez-Murano F., Sandberg R., Svendsen W., Teva J., Verd J., Worsen E. | Nanoresonator systems have been fully integrated on pre-processed complementary metal oxide semiconductor (CMOS) chips. The systems have been used for high sensitivity mass sensing in air and vacuum. The resonator system, which consists of a cantilever and structures for electrostatic actuation and capacitive read-out, has been defined by low energy electron beam lithography (EBL) combined with direct write laser lithography (DWL) on top of a radiation sensitive CMOS layer. The fabrication of the nanoresonator system has been conducted as a post-process step. CMOS integration radically decreases the parasitic capacitance, enabling detection and amplification of the resonance signal directly on the chip. Fabricated resonator systems have been designed to have resonance frequencies in the range of 1-1.6 MHz. A mass resolution of 3 ag/Hz has been determined in air by placing a single glycerine drop at the apex of a cantilever and subsequently measuring a frequency shift of 14.8 kHz. The frequency shift corresponds to an added mass of 50 fg, which is close to the estimated weight of 41 fg for the glycerine drop. | Dept. of Micro & Nanotechnol. Tech. Univ. of Denmark Denmark | IEEE International Conference on Micro Electro Mechanical Systems, MEMS 2005 18th | 30 January - 3 February 2005 | --- | --- | --- | pp. 867-870 | 1084-6999 | Print ISBN: 0-7803-8732-5 | --- | 8477347
2821 | Micro proximity electron source for nanoprocessing in atmosphere | Esashi M., Ono T., Phan Ngoc Minh, Wonie Cho | We have designed and fabricated a miniature proximity electron source, which can be used in atmosphere for future high density data storage or electron beam direct lithography. Carbon nanocoils (CNCs) grown on silicon are adopted as electron emitters because of their excellent field emission properties. Electrons are transmitted from a vacuum-sealed cavity to atmosphere through a thin film called as an electron window. As the membrane of the electron window, an ultrathin silicon film is chosen. The submicron diameter of the window will make narrow exuded electron distribution. We propose the concept and design of the device and report on the result of fabrication and measurements of the emission characteristics of CNCs. | Graduate Sch. of Eng. Tohoku Univ. Sendai Japan | IEEE International Conference on Micro Electro Mechanical Systems, MEMS 2005 18th | 30 January - 3 February 2005 | --- | --- | --- | pp. 875-878 | 1084-6999 | Print ISBN: 0-7803-8732-5 | --- | 8455997
2822 | Design and Numerical Stress Analysis of Silicon Membrane Hibachi Windows | Gentile C., Priniski C., Sethian J., Juna C.H. | A silicon membrane windows is developed for a KrF laser system. The main function of the windows is to pass electron beam into the laser cell and to hold pressurized gas in the cell. 150 micro-meter thick silicon windows successfully survived from heated electron beam bombardment and shows 80% of electron beam transmission rate. The single silicon windows endured 250,000 cycles of electron beam shots. The arrayed windows did not show sufficient performance due to excessive heat generation. To enhance the longevity, the cooling system has to be improved and a study of the arc generated by the cathode is necessary | Princeton Plasma Phys. Lab. NJ | IEEE/NPS Symposium on Fusion Engineering 2005 Twenty-First | September 2005 | Knoxville, TN | --- | --- | pp. 1-4 | --- | Print ISBN: 0-4244-0150-X | --- | 9308147
2823 | Development of multi-megawatt gyrotrons at Forschungszentrum Karlsruhe | Dammertz G., Heidinger R., Koppenburg K., Thumm M., Piosczyk B. | Within the European Community the development of high power gyrotrons in continuous wave (CW) operation is in progress since several years in a joint collaboration between research centers with an industrial partner. In particular, the development of a 1 MW, CW, 140 GHz gyrotron for use at the stellarator Wendelstein 7-X has been successfully finished. A first series has already been delivered and tested. With that tube, an output power of 1000 kW has been achieved in short pulse operation (ms) at an electron beam current of 40 A. For a pulse length of 3 minutes, limited by the available high-voltage (HV) power supply, an output power of 920 kW has been obtained at the same current. At a reduced beam current of 29 A an output power of 570 kW was measured with a pulse length of 1893 s without significant increase of the tube pressure. For application at ITER the development of a 2 MW, CW, 170 GHz coaxial cavity gyrotrons started within an European cooperation. In parallel to the design and manufacturing of a first industrial prototype tube, a short pulse pre-prototype tube has been operated, in order to verify the design of critical components under realistic conditions. Another task at Forschungszentrum Karlsruhe (FZK) is the development of frequency step tunable gyrotrons operating in the range from 105-140 GHz. Such gyrotrons would offer some advantageous in the use of microwave sources for stabilization of current driven plasma instabilities in fusion plasma devices (neoclassical tearing modes: NTM) | Forschungszentrum Karlsruhe Inst. fur Hochleistungsimpuls-und Mikrowellentechnik Karlsruhe | IEEE/NPS Symposium on Fusion Engineering 2005 Twenty-First | September 2005 | Knoxville, TN | --- | --- | pp. 1-9 | --- | Print ISBN: 0-4244-0150-X | --- | 9308208
2824 | Mechanical Characteristics of Austenitic Stainless Steel 316LN Weldments at Cryogenic Temparature | Bak J.S., Choi C.H., Ha E.T., Hong K.H., Kim H.K., Kim H.T., Lee K.W., Park H.K., Sa J.W. | KSTAR (Korea superconducting tokamak advanced research) has chosen the stainless steel 316LN as main material for the magnet structure. Two welding methods such as GTAW (gas tungsten arc welding) and EBW (electron beam welding) have applied to achieve proper weld condition and good weld properties. In order to determine the strength and toughness of stainless steel 316LN at low temperature, mechanical tests were carried out at 4 K, 77 K, and room temperature. The weld joint specimens are successfully produced without weld defects. Also yield strength and fracture toughness at 4 K satisfy the structural design criteria | Korea Basic Sci. Inst. Daejon | IEEE/NPS Symposium on Fusion Engineering 2005 Twenty-First | September 2005 | Knoxville, TN | --- | --- | pp. 1-4 | --- | Print ISBN: 0-4244-0150-X | --- | 9308159
2825 | Simultaneous Neutron and Proton Measurements of D-D and D-3He Fusion Reaction in an Inertial Electrostatic Confinement Fusion Device | Ogawa S., Takamatsu T., Toku H., Yoshikawa K., Masuda K. | An inertial electrostatic confinement fusion (IECF) device can produce copious amount of neutrons and protons from D-D and D- 3 He fusion reactions using D 2 and 3 He fuels. The 14.7 MeV protons from D- 3 He reactions are highly energetic and are expected to be utilized to produce radioisotopes for medical use, for example, positron emission tomography (PET) . In order to measure the reaction rate of D- 3 He, a proton counting system is constructed using a semiconductor diode detector. When used with a metallic foil and a electron deflection magnet, the present proton counting system provides a good signal/noise ratio for 14.7 MeV protons even in the presence of high energy electron beams, hard X-rays, and metallic ions from sputtering. The 14.7 MeV proton production rate has been measured as a function of D 2 - 3 He fuel composition and the discharge bias voltage, which agree well with the theoretical predictions | Inst. of Adv. Energy Kyoto Univ. | IEEE/NPS Symposium on Fusion Engineering 2005 Twenty-First | September 2005 | Knoxville, TN | --- | --- | pp. 1-4 | --- | Print ISBN: 0-4244-0150-X | --- | 9308150
2826 | Formation of Lead Lanthanum Zirconate Titanate Films by Heat Treatments | Fardin E., Kandasamy S., McCulloch D., Mitchell A., Holland A.S. | Lead lanthanum zirconate titanate (PLZT) also called lanthanum doped PZT films were deposited by RF magnetron sputtering. PLZT in the perovskite phase is required to obtain a film with a large electro-optic effect. It can also be used as a ferroelectric and piezoelectric material. However films that have not been heat treated either during or after deposition are typically in the pyrochlore phase. Perovskite PLZT films obtained by heating the substrate during sputtering showed little evidence of cracks in the films sputtered without heating the substrate were not in the Perovskite phase and post deposition annealing was required to do so. Both furnace and rapid thermal annealing were investigated but in both cases cracks formed in the films to various degrees. Such films are unsuitable for optical device fabrication. To determine the orientation of PLZT films X-ray diffraction (XRD) spectras were obtained and compared. Samples were prepared on silicon substrates which had a thin film of 20 nm Ti/100 nm Pt deposited by electron beam evaporation. Sputtering was done in an argon atmosphere using a PLZT (9/65/35) target. Thicknesses of 1 mum were obtained. Some samples were heated during sputtering up to a temperature of 650&#x000B0;C. Annealing temperatures were varied from 500 to 750&#x000B0;C. The best results (determined by XRD) were obtained for RTA at 750 &#x000B0;C for 10 minutes in air. XRD spectra of before and after annealing show a significant increase in the Perovskite peaks. The patterning of these films to form optical waveguides by ion beam etching is also presented. The samples were patterned with photoresist masks and ion beam etched using argon at a gun voltage of 500 V | Sch. of Electr. & Comput. Eng. R. Melbourne Inst. of Technol. Vic. | 2004 Conference on Optoelectronic and Microelectronic Materials and Devices | 8 - 10 December 2004 | Brisbane, Qld. | --- | --- | pp. 109-112 | --- | Print ISBN: 0-7803-8820-8 | --- | 9108529
2827 | The Fabrication of Metallic Nanotransistors | Alkaisi M.M., Siaw J.K., Cheng H.H. | Extensive research studies have been devoted into the field of scaling down transistor size for ultra high density integrated circuits over the last three decades. It has been suggested that for the smallest possible scale of MOS transistor channel, a channel conductance close to that of a metal is required (1) metallic nanotransistors are based on field effect transistor made from metallic nanowires. This type of transistor operates by governing the flow of electrons through a narrow channel. In the fabrication of metallic nanotransistors, an electron beam lithography process has been developed to fabricate structures at the sub30 nm scale using silver nanowires on SiN substrate. The single pass line exposure technique in electron beam lithography has been employed to define patterns of transistor structure as small as 20.2nm dimensions. This paper details the design and fabrication techniques of metallic nanotransistors. The limiting issues for writing sub30 nm structures using EBL such as the charging effect of insulating materials, the proximity effects, and the single pass exposures are discussed | Dept. of Electr. & Comput. Eng. Canterbury Univ. Christchurch | 2004 Conference on Optoelectronic and Microelectronic Materials and Devices | 8 - 10 December 2004 | Brisbane, Qld. | --- | --- | pp. 121-124 | --- | Print ISBN: 0-7803-8820-8 | --- | 9108532
2828 | A stannic dioxide sensor array system for organophosphorus insecticides detection | Salleh M.M., Wei L.Y. | This paper reports on a study using the doped SnO 2 thin films array as sensor to detect Organophosphorus insecticides. In this paper, the sensor array consisted of six different Sn O 2 sensing elements doped with HO 2 , PbO, CuO, CoO, NiO and Fe 2 O 3 respectively. All of the sensing elements and electrode thin films of the sensor array were deposited by using the electron beam evaporation technique. The sensing elements were all deposited in the sandwich structure (SnO 2 -dopant-Sn O 2 ) on the Si/SiO 2 substrate. The thickness of the respective layers were fixed to 1500 - 100 - 1500 . Then, these sensing element thin films were subjected to annealing process at 500 C in the oxygen environment for 5 hours to induce the homogenization of the thin films and also the crystallization process. After that, the Al electrodes were deposited. Electric current response was measured for all of these sensing elements when the sensor array was exposed to the vapour of three different commercial Organophosphorus insecticides at the operating temperature of 250 C. It was found that the sensor array showed reasonable repeatability and selectivity towards the Organophosphorus insecticides. | Inst. of Microeng. & Nanoelectron. Univ. Kebangsaan Malaysia Selangor Malaysia | IEEE International Conference on Semiconductor Electronics, ICSE 2004 | 7 - 9 December 2004 | --- | --- | --- | --- | --- | Print ISBN: 0-7803-8658-2 | --- | 8885302
2829 | Generation of Intense Terahertz Radiation from Relativistic Laser Plasma | Daido H., Hosoda M., Mori M., Murakami H., Nashima S. | Terahertz (THz) radiation from a Ta foil excited by tabletop terawatt (T-cube) laser pulses is observed. The mechanism of the terahertz radiation is attributed not to the black body radiation from a Ta plasma but to laser-plasma interaction, i.e. coherent plasma oscillation, nonlinear optical effect, and relativistic electron beam acceleration | Dept. of Appl. Phys. Osaka City Univ. | 2004 Conference on Optoelectronic and Microelectronic Materials and Devices | 8 - 10 December 2004 | Brisbane, Qld. | --- | --- | pp. 303-306 | --- | Print ISBN: 0-7803-8820-8 | --- | 9108576
2830 | Room temperature operation of patterned InGaAs quantum dot lasers fabricated by electron beats lithography and selective area epitaxy | Borchardt J.J., Coleman J.J., Rangarajan R., Elarde V.C. | This work presents the first room temperature operation of GaAs based ridge waveguide semiconductor lasers containing lithographically defined InGaAs quantum dots as the active region. Semiconductor laser fabrication by electron beam lithography and selective growth epitaxy are also demonstrated. | Dept. of Electr. & Comput. Eng. Illinois Univ. Urbana IL USA | The 17th Annual Meeting of the IEEE Lasers and Electro-Optics Society, LEOS 2004 | 7 - 11 November 2004 | --- | Vol. 1 | --- | pp. 65-66 Vol.1 | --- | Print ISBN: 0-7803-8557-8 | --- | 8331434
2831 | Synthesis of nanoscale structures in single crystal silicon carbide by electron beam lithography | Moreno W.A., Saddow Stephen E., Bieber J.A. | Nanostructures were formed on diced specimens of single crystal 4H-SiC silicon carbide using electron beam lithography. A scanning electron microscope was retrofitted with a commercially available electron beam lithography package and an electrostatic beam blanker to permit nanoscale lithography to be performed. A process was first developed and optimized on silicon substrates to expose, poly-methyl-methacrylate (PMMA) resist with an electron beam to make nanoscale nickel masks for reactive ion etching. The masks consist of an array of nickel dots that range in size from 20 to 100 nm in diameter. Several nanoscale structures were then fabricated in silicon carbide using electron beam lithography. The structures produced are characterized by field emission scanning electron microscopy. | Nanomaterials & Nanomanufacturing Res. Center South Florida Univ. Tampa FL USA | The Fifth IEEE International Caracas Conference on Devices, Circuits and Systems, 2004 Proceedings of | 3 - 5 November 2004 | --- | Vol. 1 | --- | pp. 158-163 | --- | Print ISBN: 0-7803-8777-5 | --- | 8531515
2832 | Obtaining of powerful electron beams in high voltage glow discharges with cold cathodes | Melnyk I.V., Melnyk V.G., Tugay B.A., Denbnovetsky S.V. | Results of investigation and elaboration of glow discharge electron guns with beam power up to 500 kW and greater, oriented to technological applications, arc considered in this report. Energetic characteristics of such electron sources in dependence on discharge parameters and estimations of elaborated flection guns efficiency are given. | Electronic Devices Dept. National Technical University of Ukraine &#034;KPI&#034; Prospekt Peremogy 37 korpus 12 Kiev Ukraine 03056 | XXIst International Symposium on Discharges and Electrical Insulation in Vacuum, Proceedings, ISDEIV | September 27 2004 - October 1 2004 | Yalta, Crimea | Vol. 2 | --- | pp. 533-536 | 1093-2941 | Print ISBN: 0-7803-8461-X | --- | ---
2833 | Electron beam alternating rotation in periodic permanent magnet focusing field has an effect on parasitic backward-wave oscillation in helix traveling wave tube | Chasnyk V.I., Khotiaintsev S.N., Strokovsky Y.N., Belyavskiy E.D. | We have verified experimentally the theoretical predictions of our previous work (Belyavskiy, E.D. et al., IEEE Trans. Electron Devices, vol.48, no.8, p.1727-36, 2001) about the effect of electron beam alternating rotation on the parasitic backward-wave oscillation in the amplifier-type helix traveling-wave tube (TWT) under periodic permanent magnetic (PPM) focusing. We measured the backward-wave start-oscillation current as a function of the interaction length in a specially designed helix backward wave oscillator. The observed behavior is much closer to the predictions of our theory, than to theories that ignore the electron beam rotation. Our results can be used for improving the stability of the PPM-focused helix TWT with respect to parasitic backward-wave oscillation. | Fac. of Electron. Nat. Tech. Univ. of Ukraine Kiev Ukraine | Proceedings of the 9th International Seminar/Workshop on Direct and Inverse Problems of Electromagnetic and Acoustic Wave Theory, DIPED 2004 | 11 - 14 October 2004 | --- | --- | --- | pp. 139-142 | --- | Print ISBN: 966-02-3253-5 | --- | 8206744
2834 | Secondary electron emission of dielectric materials under high emperature condition | Kobayashi S., Michizono S., Saito Y., Yamano Y., Suharyanto | Secondary electron emission (SEE) coefficients of alumina, sapphire; Si0 2 , and MgO were measured by using a SEM with short-pulsed electron beam under room and high temperatures. An appreciable reduction in the SEE coefficients with increasing temperature was confirmed, except for sapphire. In addition, it was found that at room and high temperature SEE coefficients of alumina increased with purity and grain size. | Department of Electrical Engineering Cadjah Mada University JI. Grafika 2 Yogyakarta 55281 Indonesia | XXIst International Symposium on Discharges and Electrical Insulation in Vacuum, Proceedings, ISDEIV | September 27 2004 - October 1 2004 | Yalta, Crimea | Vol. 1 | --- | pp. 21-24 | 1093-2941 | Print ISBN: 0-7803-8461-X | --- | ---
2835 | Investigation of space charge behavior in polyimide film during elevating temperature [spacecraft thermal blanket applications] | Takada T., Tanaka Y., Tomita N., Watanabe R., Yanagisawa S., Sato S. | Spacecraft are covered by a, so-called, thermal blanket made of polyimide film to keep temperature stable in the spacecraft from drastic changes of temperature between -120 and 150&deg;C in the space environment. When the film is exposed to radioactive rays, like a high energy electron beam, under such a drastic change of temperature, the film may have degradation or suffered serious physical damage. To understand the interaction of electron beam irradiation on the polyimide film, we have observed the space charge formation process at room temperature using a pulsed electroacoustic method. In this paper, the decay process of space charge in electron beam irradiated polyimide film during elevating temperature was investigated, based on results obtained using simultaneous measurement of the pulsed electroacoustic method and thermally stimulated current. | Musashi Inst. of Technol. Tokyo Japan | 2004 Annual Report Conference on Electrical Insulation and Dielectric Phenomena, CEIDP '04 | 17 - 20 October 2004 | --- | --- | --- | pp. 57-60 | --- | Print ISBN: 0-7803-8584-5 | --- | 8181135
2836 | On the effect of the spatial self-charge of an electron beam and the geometry of a field emission source on the dependence of the mean breakdown field strength on the distance between the electrodes | Afanas'ev V.P. | Experimental dependencies of the mean breakdown field strength, found as the ratio of the breakdown potential difference to the distance between the electrodes, on the distance work deals with the option to explain the dependence by the effect between the electrodes exhibit a tendency to decrease. The present of the spatial self-charge of an electron beam and the emitter geometry. | A. F. Ioffe PhTl of the RAS St. Petersburg | XXIst International Symposium on Discharges and Electrical Insulation in Vacuum, Proceedings, ISDEIV | September 27 2004 - October 1 2004 | Yalta, Crimea | Vol. 2 | --- | pp. 672-674 | 1093-2941 | Print ISBN: 0-7803-8461-X | --- | ---
2837 | Simulation of conditions of formation of a stationary big section beam in plasma electron sources | Petrovich O.N. | The physics-mathematical model of an accelerating gap of a plasma electron source in an initial vacuum range of pressure is offered. Results of numerical modelling of formation of a stationary electron beam in sources with the plasma emitter having the big emission surface are presented. By computer simulation it were determined limiting values of pressure of residual gas in an accelerating gap at which generation of an electron beam is still possible. Influence of a return ion current on critical values of working pressure is investigated. | Polotsk State University Polotsk Belarus | XXIst International Symposium on Discharges and Electrical Insulation in Vacuum, Proceedings, ISDEIV | September 27 2004 - October 1 2004 | Yalta, Crimea | Vol. 2 | --- | pp. 545-547 | 1093-2941 | Print ISBN: 0-7803-8461-X | --- | ---
2838 | Electron beam lithography and its application in fabricating nano-device | Chen-baoqin, Xiu Qiuxia, Yulin Qiu, Zheng Yinkui, Liu Ming | The nano-fabrications are playing an ever-increasing role in science and technology research. The electron beam lithography is the key technology to realize nano-fabrication. Electron beam lithography and structure of e- beam system are introduced in this paper. Some key technology such as the proximity effect correction, resist process, and mix & match lithography are investigated. The 0.1 Mu m GaAs PHEMT devices and 36nm CMOS device are successfully achieved by combining the above technology. | Inst. of Microelectron. CAS Beijing China | Proceedings of the 7th International Conference on Solid-State and Integrated Circuits Technology | 18 - 21 October 2004 | --- | Vol. 1 | --- | pp. 563-566 vol.1 | --- | Print ISBN: 0-7803-8511-X | --- | 8435717
2839 | Frequency nanosecond electron accelerators type URT | Balezin M.E., Kotov Yu.A., Sokovnin S.Yu. | Frequency nanosecond electron accelerators type URT have been developed for use in radiation technologies. The accelerators include a thyratron, a pulse transformer, and a semiconductor opening switch. The accelerating voltage is up to 0.9 MV, FWHM pulse length is up to 50 ns, and the operating frequency is up to 250 Hz. A metal ceramic cathode, which is used in the accelerator, provides an electron beam up to 160 mm in diameter at a maximum density of the pulse current equal to 2 A/cm 2 . A vacuum diode has been developed for two-sided irradiation of materials. The cathode holder of the vacuum diode is designed as two symmetric arms, which are connected to a common current conductor and mount two cathodes at the ends one opposite to the other. The vacuum diode with dielectric metal cathodes was tested in a URT-0.5 electron accelerator (the electron energy being up to 0.5 MeV and the average output power of the beam up to 1 kW) . | Institute of Electrophysics Ural Brunch RAS 106 Amundsen St. 620216 Ekaterinburg Russia | XXIst International Symposium on Discharges and Electrical Insulation in Vacuum, Proceedings, ISDEIV | September 27 2004 - October 1 2004 | Yalta, Crimea | Vol. 2 | --- | pp. 537-540 | 1093-2941 | Print ISBN: 0-7803-8461-X | --- | ---
2840 | Proximity effect in electron beam lithography | Baoqin Chen, Liming Ren | Proximity effect is the most severe factor that influences the exposure resolution of electron beam. In this paper, the mechanism of proximity effect is discussed through Monte Carlo simulation of the electron scattering processes. And effective approaches of proximity effect correction are proposed. The theoretical results of Monte Carlo simulation and experimental results show that proximity effect is determined by many factors, in addition to the shape, size and packing density of patterns, proximity effect is also dependent on processes conditions. Only on the basis of optimizing the processes conditions and mask design, the expectant purpose of proximity effect correction by software can be achieved. Proximity effect is effectively reduced through improving mask design, optimizing processes conditions and utilizing proximity effect correction software. | Inst. of Microelectron. Peking Univ. Beijing China | Proceedings of the 7th International Conference on Solid-State and Integrated Circuits Technology | 18 - 21 October 2004 | --- | Vol. 1 | --- | pp. 579-582 vol.1 | --- | Print ISBN: 0-7803-8511-X | --- | 8435721
2841 | Current quenching in the pseudospark discharge and generation of a fast electron beam | Frants O.B., Geyman V.G., Ivashov R.V., Korolev Yu.D., Landl N.V., Shemyakin I.A. | The quenching of a high pulsed current in the pseudospark discharge is accompanied by an inductive voltage kick at the gap and by formation of an electron beam at the discharge axis. The paper deals with the investigation of this phenomenon. The main idea of the proposed physical mechanism is that the electrons are accelerated in a double electric layer, The main electrode gap of the pseudospark discharge forms by which forms during the quenching process between the hollow cathode plasma and the near-anode plasma. Interpretation of the experimental data on this basis is presented. | --- | XXIst International Symposium on Discharges and Electrical Insulation in Vacuum, Proceedings, ISDEIV | September 27 2004 - October 1 2004 | Yalta, Crimea | Vol. 1 | --- | pp. 287-290 | 1093-2941 | Print ISBN: 0-7803-8461-X | --- | ---
2842 | Development of innovative machine elements using electron, atom, ion and molecule (synthesis of thin film with super-high wear resistance) | Hayashi T., Kohzaki M., Ohta H., Takahashi Y., Matsumoto A. | C-N thin films were prepared on several engineering material substrates with evaporation of C by electron beam and simultaneous bombardment of N and Ar ion beam. Synthesis condition of the CN film obtained consisted of numerous carbon nanotube-like structural elements grown vertical to the substrate was clarified by use of cross sectional high-resolution transmission electron microscopy. The optimum condition was found to be ion acceleration energy of 200 eV, C/N transport ratio of 2 and ion beam gas ratio (Ar/N 2 ) of 1 below 373 K for substrate temperature during deposition. X-ray photoelectron spectroscopy indicated the mixture bonding state of both sp 2 and sp 3 in the film obtained. This bonding state showed a unique nanotube-like structure with existence of strong bonds of C and N between the carbon nanotube-like sheets. Nano-indentation studies showed excellent hardness of the films up to 21 GPa. The friction coefficients against SiC and steel balls were 0.2 irrespective of substrate materials in both laboratory air and vacuum of 1.3 &times; 10 -4 Pa. Significant improvement of wear resistance was verified by forming C-N film on engineering substrate materials. Especially, CN films prepared on the TiN substrate with [200] preferred orientation showed much less wear rate than that of DLC films commercial a-C:H (DLC) films even in a vacuum. These results show that CN films have a superior ability for wear resistance to a conventional DLC. | Dept. of Micro-Nano Eng. Nagoya Univ. Japan | Proceedings of the 2004 International Symposium on Micro-Nanomechatronics and Human Science, 2004 and The Fourth Symposium Micro-Nanomechatronics for Information-Based Society, 2004 | 31 October - 3 November 2004 | --- | --- | --- | pp. 187-192 | --- | Print ISBN: 0-7803-8607-8 | --- | 8348597
2843 | Temporal structure of the fast electron beam at the stage of formation of the pseudospark discharge with external triggering | Bischoff R., Frank K., Petzenhauser I. | The paper deals with the investigation of the fast electron beams that form in the high-current pseudospark discharge at different stages of its development. Three short-duration peak of the beam current at the discharge axis have been revealed. The physical reasons for appearing these peaks of the beam are discussed. | --- | XXIst International Symposium on Discharges and Electrical Insulation in Vacuum, Proceedings, ISDEIV | September 27 2004 - October 1 2004 | Yalta, Crimea | Vol. 1 | --- | pp. 291-294 | 1093-2941 | Print ISBN: 0-7803-8461-X | --- | ---
2844 | Stochastic phenomena in relativistic gyrodevices | Nusinovich G.S. | We present a historical overview of stochastic phenomena in various relativistic gyrodevices. In stochastic process, the attention was focused on the analysis of temporal evolution of the electromagnetic (EM) field excited by an electron beam. It was shown that typically, as the beam current ratio to the start current increases, the EM field exhibits the series of transitions from stationary oscillations with the constant amplitude to the automodulation, and then to irregular oscillations, which can be treated as choatic ones and these oscillations were observed in gyro-BWO. In high power relativistic gyrodevices, the treatment was carried out assuming that the interaction between electrons and EM field takes place at an isolated fundamental cyclotron resonance exploiting weakly relativistic electron beams. We present the simulation corresponds to a second harmonic relativistic 30 GHz gyroklystron driven by a 500 kV electron beam and operating at the TE/sub 2,1/-mode at about 60 MW output power. | Inst. for Res. in Electron. & Appl. Phys. Maryland Univ. College Park MD USA | The 2004 Joint 29th International Conference on Infrared and Millimeter Waves, 2004 and 12th International Conference on Terahertz Electronics, 2004 Conference Digest of | September 27 2004 - October 1 2004 | Karlsruhe, Germany | --- | --- | pp. 227-228 | --- | Print ISBN: 0-7803-8490-3 | --- | 8263252
2845 | Fast CT/SPECT derived 3D Monte Carlo dose computations for 131 I internal emitter therapy | Dewaraja Y.K., Gunnett R.B., Kearfott K.J., Wilderman S.J. | The DPM (Dose Planning Method) Monte Carlo electron and photon transport program, designed for fast computation of radiation dose in external electron beam radiotherapy, has been adapted to the determination of dose in patient-specific I-131 internal emitter therapy. Because both its photon and electron transport mechanics algorithms have been optimized for computation in 3D voxelized geometries (in particular, those from CT scans) , DPM is perfectly suited for patient-specific dose calculations in internal emitter therapy. The necessary inputs are a patient CT image, a registered SPECT image, and any number of registered masks defining regions of interest. DPM has been benchmarked for this application by comparing computed absorption fractions and self-absorption fractions for a variety of organs using a Zubal phantom with results from other Monte Carlo programs and reference results from the Medical Internal Radionuclide Dose (MIRD) Committee standards, and the sourcing and photon tracking algorithms of DPM have been further benchmarked by comparison to experimental data. This paper presents a description of the program, the results of the benchmark studies, and some sample computations using patient data from radioimmunotherapy studies. | Dept. of Nucl. Eng. & Radiol. Sci. Michigan Univ. Ann Arbor MI USA | IEEE Nuclear Science Symposium Conference Record 2004 | 16 - 22 October 2004 | --- | Vol. 6 | --- | pp. 3398-3401 Vol. 6 | 1082-3654 | Print ISBN: 0-7803-8700-7 | --- | 8614521
2846 | Small-signal two-dimensional model of parasitic backward-wave oscillation in a monofilar-helix traveling-wave tube | Khotiaintsev S.N., Shevelenok I.V., Belyavskiy E.D. | We present a mathematical linear 2D model of the interaction of the synchronous forward and backward harmonics of the electromagnetic wave, existing in the slow-wave circuit, with the electron beam in a monofilar-helix traveling-wave tube (TWT) under periodic permanent magnetic (PPM) focusing. We accounted for the effect of the electron beam alternating rotation in the PPM focusing field, magnetic field amplitude and periodicity, and the specific coupling of the electron beam with the circuit wave. This coupling takes place in the monofilar-helix TWT only and decreases its stability with respect to the parasitic backward-wave oscillation in comparison to other types of helix TWT. | Fac. of Electron. Nat. Tech. Univ. of Ukraine Kiev Ukraine | Proceedings of the 9th International Seminar/Workshop on Direct and Inverse Problems of Electromagnetic and Acoustic Wave Theory, DIPED 2004 | 11 - 14 October 2004 | --- | --- | --- | pp. 151-154 | --- | Print ISBN: 966-02-3253-5 | --- | 8206747
2847 | Nonlinear model of the parasitic backward-wave oscillation in the traveling wave tube under periodic permanent magnetic focusing | Khotiaintsev S.N., Belyavskiy E.D. | We present a mathematical nonlinear model of the parasitic backward-wave oscillation in the generic helix TWT under permanent periodic magnetic (PPM) focusing. The model accounts for the interaction of the electromagnetic wave existing on the helix slow-wave circuit and the electron beam alternating rotation in the PPM focusing field. We obtain an equation system, which permits us to find the start-oscillation length of the parasitic backward-wave oscillation and real starting Pierce's relative velocity parameter as functions of the PPM focusing field period and amplitude, and the electrical parameters of the TWT in the large-signal regime. We show that the electron beam alternating rotation in the PPM focusing field has a significant effect on the TWT stability with respect to the parasitic backward-wave oscillation in the nonlinear regime, as it has in the linear one. | Fac. of Electron. Nat. Tech. Univ. of Ukraine Kiev Ukraine | Proceedings of the 9th International Seminar/Workshop on Direct and Inverse Problems of Electromagnetic and Acoustic Wave Theory, DIPED 2004 | 11 - 14 October 2004 | --- | --- | --- | pp. 147-150 | --- | Print ISBN: 966-02-3253-5 | --- | 8206746
2848 | Study of explosive-emissive graphite cathodes in the pulsed-periodic operating regime | Korovin S.D., Lilvinov E.A., Mesyats G.A., Murzakaev A.M., Rostov V.V., Shpak V.G., Shunailov S.A., Yalandin M.I. | Emission properties of a graphite cathode supplied by voltage pulses with an amplitude of &#x002DC;300 kV, a pulse width of &#x002DC;10 -9 and a pulse repetition frequency of up to 3.5 kHz, have been studied. The electron beam had a peak power of 0.6 GW and an average power of up to 3 kW. A single current pulse had energy of &#x002DC;1 J. Dynamics of the current emission delay in correlation with the charge transferred by the beam has been analyzed. The cathode surface morphology was checked with SEM. | Institute of Electrophysics UB RAS 106 Amundsen Street Ekaterinburg 620016 Russia | XXIst International Symposium on Discharges and Electrical Insulation in Vacuum, Proceedings, ISDEIV | September 27 2004 - October 1 2004 | Yalta, Crimea | Vol. 2 | --- | pp. 550-553 | 1093-2941 | Print ISBN: 0-7803-8461-X | --- | ---
2849 | Photoluminescence investigation of p-to-n conversion in CdTe by annealing in Cd atmosphere | Belas E., Franc J., Grill R., Hlidek P., Toth A.L., Horodysky P. | The p-to-n conversion of CdTe single crystals caused by low temperature annealing in cadmium atmosphere is investigated by photoluminescence (PL) , electron beam induced current method (EBIC) and galvanomagnetic measurements. We show that PL of excitons bound to silver, copper and sodium neutral acceptors in the converted n-type exhibits drastic reduction (about three orders of magnitude) comparing to unconverted p-type or as grown crystal. Simultaneously, we observe that cadmium substitutional acceptors diffuse fast interstitially into remaining p-type, where they recombine with Cd vacancies and accumulate in the sample core. Concentration of donors is only slightly modified. This effect has a potential application in preparation of pure n-type CdTe samples | Inst. of Phys. Charles Univ. Prague | IEEE Nuclear Science Symposium Conference Record 2004 | 16 - 22 October 2004 | Rome | Vol. 7 | --- | pp. 4478-4480 | 1082-3654 | Print ISBN: 0-7803-8700-7 | --- | 9044628
2850 | Study of an appropriate reconstruction algorithm for an innovative electron beam imaging system for dosimetry in IORT (intra operative radiation therapy) | Bettuzzi M., Casali F., Cornacchia S., Morigi M.P., Pasini A., Romani D., Brancaccio R. | Intra operative radiation therapy (IORT) is a technique based on delivery of a high dose of ionising radiation to the cancer tissue, after tumour ablation, during surgery. The Novac7 is a new linear accelerator expressly conceived for IORT that supplies electron beams at several energy, with high dose rate. These peculiar characteristics give rise to some complications with classical dosimetric techniques. In the framework of a research contract between ENEA and the Physics Department of Bologna, Italy, an original digital system has been developed to study and visualise the Novac7 electron beam in real time. The system is conceived as a grid consisting of two bundles of scintillating optical fibres (SOP) over-crossing each other, optically coupled with two arrays of photodiodes as read-out system. The problem of image reconstruction can be expressed as follows: there are only two profiles, or data arrays, which correspond respectively to the light emitted along the fibres perpendicular to the X-axis for the X-profile, and along the fibres perpendicular to the Y-axis for the Y-profile. This problem is not dissimilar to the reconstruction problem in tomography where several projections should be composed to trace them back to the original image. Unfortunately, here we have only two profiles: we have two one-dimensional profiles and are seeking one bidimensional image that could produce them. We selected a known beam image acquired by another digital instrument, then we extracted from it the two profiles simulating the acquisition arrays. Subsequently, we tested several reconstruction algorithms on these profiles, comparing the reconstructed image with the original one. We started from the simple sum algorithm until to iterative algorithms, searching the best compromise between the computational complexity and an high precision. We found that the iterative method is the best solution: it respects the geometrical characteristics and the absolute intensity values of the original image. Moreover it can reconstruct the image in a time of less than one second, a very good result. | Phys. Dept. Bologna Univ. Italy | IEEE Nuclear Science Symposium Conference Record 2004 | 16 - 22 October 2004 | --- | Vol. 6 | --- | pp. 3531-3535 Vol. 6 | 1082-3654 | Print ISBN: 0-7803-8700-7 | --- | 8614553
2851 | The ATLAS liquid argon calorimeters: construction, commissioning, and selected beam results | Fanti M. | All modules of the ATLAS electromagnetic calorimeter (32 barrel and 16 end-cap modules) are now assembled. The four wheels of the ATLAS hadronic endcap calorimeter and the two forward calorimeters are built and are being inserted in the cryostats. The status of the integration and tests at CERN are presented. Several production modules of the electromagnetic calorimeter (4 for the barrel, 3 for the endcap) have been tested on SPS electron beams, from 5 to 250 GeV. A selection of results will be discussed with particular attention to linearity, uniformity, position and time measurement, photon-neutral pion and electron-pion separation. Besides, a segment of the electromagnetic and hadronic liquid argon endcap calorimeters, in a setup close to that of the ATLAS experiment, have been exposed to electron, pion and muon beams in the energy range 6 GeV to 200 GeV. Results on the hadronic shower signal reconstruction are presented. | Dept. of Phys. Milan Univ. Italy | IEEE Nuclear Science Symposium Conference Record 2004 | 16 - 22 October 2004 | --- | Vol. 1 | --- | pp. 107-111 Vol. 1 | 1082-3654 | Print ISBN: 0-7803-8700-7 | --- | 8614433
2852 | Dependence of acid yield on acid generator in chemically amplified resist for post-optical lithography | Kai T., Kozawa T., Nakano A., Nemoto H., Okamoto K., Tagawa S., Yamamoto Y. | The concept of Chemical Amplification has made a great impact on resist designs. Chemically amplified resist have been widely used as a mainstream resist especially after the deployment of KrF excimer lithography. This concept will remain a key to the next generation lithographies such as EUV and electron beam (EB) . However, the reaction mechanism of EUV and EB resists are different from photoresists.[l] For the efficient development of new resists, it is important to elucidate fundamental chemical reactions induced by EUV and EB. Yield and dynamics of acids are essential to resist performance such as sensitivity and resolution. We previously reported proton generation mechanisms in polymethacrylates[2] and the dependency of proton generation efficiencies on ester groups.[3] In this paper, the dependencies of acid generator on acid yields in solid poly (methy1 methacrylate) (PMMA) matrices were investigated. | --- | 2004 International Microprocesses and Nanotechnology Conference, Digest of Papers | 26 - 29 October 2004 | Osaka, Japan | --- | --- | pp. 232-233 | --- | Print ISBN: 4-99024720-5 | --- | ---
2853 | A Geant4-based simulation of an accelerator's head used for intensity modulated radiation therapy | Mascialino B., Pia M.G., Piergentili M., Foppiano F. | We present a Geant4-based simulation, this Monte Carlo program has been developed in order to simulate the absorbed dose distribution given by a medical linac used for intensity modulated radiation therapy (IMRT) . The linac geometry was input into the Monte Carlo code using the accelerator's manufacturer's specifications. We made assumptions about some parameters such as the energy and the electron radial distributions that were assumed to be Gaussian in shape. The capability of the program in evaluating dose distribution has been verified by comparison with measurements in water phantom; the comparisons were performed for percent depth dose (PDD) and for flatness at 15, 50 and 100 mm depth for various field size, for a 6 MV electron beam. The source-surface distance (SSD) was 100 cm. We show the comparisons between simulation results and experimental measurements and the software architecture. | Ist. Nazionale per la Ricerca sul Cancro Genova Italy | IEEE Nuclear Science Symposium Conference Record 2004 | 16 - 22 October 2004 | --- | Vol. 4 | --- | pp. 2128-2132 Vol. 4 | 1082-3654 | Print ISBN: 0-7803-8700-7 | --- | 8521997
2854 | Potential cause of inhomogencous acid distribution | Ando T., Komano H., Kozawa T., Nakano A., Okamoto K., Sato M., Tagawa S., Yamamoto H. | As feature sizes get smaller, the control of acid distribution and diffusion becomes more essential for the development of high performance chemically amplified resists. Below 45 nm node, chain length of acid catalytic reactions should be suppressed within several nanometers. An average distance between acids generated with the exposure dose of, for example, 2 &#x003BC;C/cm 2 is also several nanometers.[1] Under such circumstances, the initial distribution of acids is critical to the formation of ultra fine patterns. Up to now, two main channels leading to acid generation have been reported. One starts with the excitation of acid generator (excitation channel) . The other starts with the ionization of base polymer (ionization channel) . In photolithography such as KrF excimer lithography, the excitation channel dominates the acid generation process. On the other hand, in electron beam (EB) and X-ray lithography, the ionization process does. Also, in EUV lithography, the ionization process is likely to prevail in the acid generation processes because the energy of EUV is about 100 eV, As for the ionization channel, protons of acids are generated through deprotonation of base polymers. Therefore, the acid generation efficiency highly depends on polymer structure.[2] It was also reported that the protection of hydroxyl groups has considerable effects OR the acid generation ef???iciency.[3] In this paper, the details of protection effects were investigated. | --- | 2004 International Microprocesses and Nanotechnology Conference, Digest of Papers | 26 - 29 October 2004 | Osaka, Japan | --- | --- | pp. 236-237 | --- | Print ISBN: 4-99024720-5 | --- | ---
2855 | The proton zero degree calorimeter for the ALICE experiment | Basciu S., Chiavassa E., Cicalo C., Cortese P., De Falco A., De Marco N., Dellacasa G., Ferretti A., Floris M., Gallio M., Gemme R., Masoni A., Mereu P., Musso A., Oppedisano C., Piccotti A., Poggio F., Puddu G., Scomparin E., Serci S., Siddi E., Travaglia G., Usai G., Vercellin E., Yermia F., Arnaldi R. | The proton zero degree calorimeter (ZP) for the ALICE experiment will measure the energy of the spectator protons in heavy ion collisions. The ZP is a spaghetti calorimeter, which collects and measures the Cherenkov light produced by the shower particles in silica optical fibres embedded in a brass absorber. The details of its construction will be shown. The calorimeter has been tested at the CERN SPS in July 2004 with pion and electron beams of various momenta ranging from 50 to 200 GeV/c. The linearity of the response of the calorimeter and its energy resolution as a function of the beam energy have been measured. The preliminary results of the test are presented. | INFN Torino Italy | IEEE Nuclear Science Symposium Conference Record 2004 | 16 - 22 October 2004 | --- | Vol. 1 | --- | pp. 629-631 Vol. 1 | 1082-3654 | Print ISBN: 0-7803-8700-7 | --- | 8605476
2856 | Measurement of the charge collection efficiency after heavy non-uniform irradiation in BaBar silicon detectors | Bondioli M., Bosisio L., Calderini G., Dittongo S., Forti F., Giorgi M.A., Marchiori G., Rizzo G., Bettarini S. | We have investigated the depletion voltage changes, the leakage current increase and the charge collection efficiency of a silicon microstrip detector identical to those used in the inner layers of the BaBar silicon vertex tracker (SVT) after heavy non-uniform irradiation. A full SVT module with the front-end electronics connected has been irradiated with a 0.9 GeV electron beam up to a peak fluence of 3.5 &times; 10 14 e - /cm 2 , well beyond the level causing substrate type inversion. We irradiated one of the two sensors composing the module with a non-uniform profile with Sigma =1.4 mm that simulates the conditions encountered in the BaBar experiment by the modules intersecting the horizontal machine plane. The position dependence of the charge collection properties and the depletion voltage have been investigated in detail using a 1060 nm LED and an innovative measuring technique based only on the digital output of the chip. | INFN Italy | IEEE Nuclear Science Symposium Conference Record 2004 | 16 - 22 October 2004 | --- | Vol. 2 | --- | pp. 761-765 Vol. 2 | 1082-3654 | Print ISBN: 0-7803-8700-7 | --- | 8614460
2857 | New results of low temperature PECVD amorphous silicon carbide | Balalykin N.I., Hotovy I., Huran J., Kobzev A.S. | Nitrogen-doped amorphous silicon carbide films were grown by a plasma enhanced chemical vapour deposition (PE CVD) technique. The actual amount of nitrogen in the SiC films was determined by Rutherford backseat/ering. spectrometry (RBS) . For irradiation experiments we used electron beams with a kinetic energy 200 keV a pulse duration of 300 ns, and a beam current of 150 A/cm 2 . It was found that with increased nitrogen doping and following activation of dopants the resistivity of the amorphoWl SiC films was substantially reduced. | --- | The Fifth International Conference on Advanced Semiconductor Devices and Microsystems, ASDAM 2004 | 17 - 21 October 2004 | Smolenice Castle, Slovakia | --- | --- | pp. 123-126 | --- | Print ISBN: 0-7803-8335-7 | --- | ---
2858 | Study and development of two innovative electron beam imaging systems for dosimetry in IORT (intra operative radiation therapy) | Bettuzzi M., Casali F., Cornacchia S., Morigi M.P., Pasini A., Romani D., Ronsivalle C., Tata A., Brancaccio R. | Intra operative radiation therapy (IORT) is a technique based on delivery of a high dose of ionising radiation to the cancer tissue, after tumour ablation, during surgery. The major stumbling block to the large-scale application of this radiotherapy technique is the transfer of the patient, with an open wound, from the operating room to the radiation therapy bunker, with the consequent organisational problems and the increased risk of infection. To overcome these limitations, Novac7, a new linear accelerator expressly conceived to perform in the operating room, has been developed. It can deliver electron beams of different energies with a high dose rate (up to 20 Gy/min) . These peculiar characteristics give rise to some complications with classical dosimetric techniques. In the framework of a research contract between ENEA and the Physics Department of the University of Bologna, Italy, two original systems have been developed to study and visualise the Novac7 electron beam in real time. The first system is composed by an electron-light converter, a cooled CCD camera and a computer with dedicated software. The second dosimeter is based on a grid of scintillating optical fibres coupled with photodiodes. The achieved results prove that the first system is able to obtain two dimensional measurements of dose distributions in real time and it is a good system for quality controls. The second system has the same capabilities of the first one, but moreover it has the possibility to monitor the delivered beam impulse by impulse. The conclusions confirm the capability of both instruments to overcome problems encountered with classic dosimetry, showing that the results obtained strongly encourage the continuation of this research. | Phys. Dept. Bologna Univ. Italy | IEEE Nuclear Science Symposium Conference Record 2004 | 16 - 22 October 2004 | --- | Vol. 4 | --- | pp. 2561-2564 Vol. 4 | 1082-3654 | Print ISBN: 0-7803-8700-7 | --- | 8522090
2859 | Coherent terahertz radiation from optically pre-bunched electron beams | Carr G.L., Freund H.P., Graves W.S., Loos H., Neumann J., O'Shea P.G., Sheehy B., Fiorito R.B. | A bunched electron beam is an efficient source of coherent radiation at wavelengths longer than the bunch length. We describe an experiment demonstrating electron density modulation at 0.8 THz using an optically modulated drive laser to extract a prebunched beam from an RF photoinjector, which is preserved through acceleration to 75 MeV. Measurements of coherent THz transition radiation (CTTR) are presented at the prebunch frequency showing enhanced production over that produced from an unmodulated beam. | Inst. for Res. in Electron. & Appl. Phys. Maryland Univ. College Park MD USA | The 2004 Joint 29th International Conference on Infrared and Millimeter Waves, 2004 and 12th International Conference on Terahertz Electronics, 2004 Conference Digest of | 27 September - 1 October 2004 | --- | --- | --- | pp. 607-608 | --- | Print ISBN: 0-7803-8490-3 | --- | 8246365
2860 | Low-voltage hybrid FEL with comb waveguide | Yefimov B.P., Kuleshov A.N. | The research results of hybrid free- electron laser (FEL) design consisting of resonator and magnetron gun are presented here. The resonator is made of a circular waveguide segment and the periodic structure, which has form hollow cylindrical waveguide with transversal slits, is placed in this segment. When accelerating voltage was up to 20 kV the device radiated microwave power in 2-3 cm wavelength range. It was established that radiation was caused by synchronism of longitudinal velocity of cyclotron electron beam motion with phase velocity of slow space harmonic of the tube periodic structure. The synchronism of the wave and electron beam took place in a wide range of accelerating voltages. Cyclotron beam motions were driven by the leading magnetic field of the electrical magnet. | Inst. for Radiophys. Nat. Acad. of Sci. of Ukraine Kharkov Ukraine | The 2004 Joint 29th International Conference on Infrared and Millimeter Waves, 2004 and 12th International Conference on Terahertz Electronics, 2004 Conference Digest of | 27 September - 1 October 2004 | --- | --- | --- | pp. 603-604 | --- | Print ISBN: 0-7803-8490-3 | --- | 8263424
2861 | A two-stream free electron laser for generation of the electromagnetic femto-second wave packages | Lysenko A.V., Majornikov I.G., Kulish V.V. | A possibility to construct the powerful source of femto-second wave packages is analyzed. The method as well as a design variant of the system for forming such packages (the multi-harmonic two-stream superheterodyne free electron laser - MTSFEL) are proposed. A characteristic feature of the klystron model considered is the use of the method of synchronous electron beam compression within the interaction MTSFEL volume. It is shown that especially short wave packages (units-tens femto-second) can be obtained in such a way. | Dept. of Theor. Phys. Nat. Aviation Univ. Kyiv Ukraine | The 2004 Joint 29th International Conference on Infrared and Millimeter Waves, 2004 and 12th International Conference on Terahertz Electronics, 2004 Conference Digest of | 27 September - 1 October 2004 | --- | --- | --- | pp. 605-606 | --- | Print ISBN: 0-7803-8490-3 | --- | 8263425
2862 | Development of a monochromatic X-ray source | Caryotakis G., DeStefano C., Frederick W.J., Heritage J.P., Luhmann N.C. Jr., Martin D., Vlieks A.E. | Using a laser-driven RF gun to generate a sub-picosecond electron beam, a monochromatic, tunable X-ray source has been developed and is currently under test. We describe the design details and computer simulations used in developing the RF gun as well as the complete beam line. The gun performance measurements are presented along with experimental results of the complete X-ray source. | SLAC Menlo Park CA USA | The 2004 Joint 29th International Conference on Infrared and Millimeter Waves, 2004 and 12th International Conference on Terahertz Electronics, 2004 Conference Digest of | 27 September - 1 October 2004 | --- | --- | --- | pp. 615-616 | --- | Print ISBN: 0-7803-8490-3 | --- | 8263429
2863 | Development of a short pulse, high power, large orbit gyrotron using a high voltage pulse supply ETIGO-IV | Agusu L., Idehara T., Jiang W., Manuilov V., Yatsui K., Kamada M. | A high power gyrotron using pulsed power generator ETIGO-IV is being developed. The typical output waveform to a matched load of ETIGO-IV is 400 kV in peak voltage, 13 kA in peak current and 120 ns in pulse length. The combination of high energy electron beam with such a power supply and a high magnetic field opens the possibility of submillimeter wave generation with an output power above 1 MW to a large orbit gyrotron. | Res. Center for Dev. of Far Infrared Region Fukui Univ. Japan | The 2004 Joint 29th International Conference on Infrared and Millimeter Waves, 2004 and 12th International Conference on Terahertz Electronics, 2004 Conference Digest of | 27 September - 1 October 2004 | --- | --- | --- | pp. 623-624 | --- | Print ISBN: 0-7803-8490-3 | --- | 8263433
2864 | Sheet beams for RF generation | Ives R.L., Jabotinski V., Jackson R., Miram G., Neilson J., Nusinovich G., Song L., Read M. | The generation, propagation and RF structures for the utilization of sheet electron beams for RF generation are discussed. General considerations for devices extending to at least 100 GHz are described, and specific designs for the electron gun, ppm focusing and RF cavities for a 40 MW, 11.4 GHz klystron are presented. | Calabazas Creek Res. Inc. Oakton VA USA | The 2004 Joint 29th International Conference on Infrared and Millimeter Waves, 2004 and 12th International Conference on Terahertz Electronics, 2004 Conference Digest of | 27 September - 1 October 2004 | --- | --- | --- | pp. 679-680 | --- | Print ISBN: 0-7803-8490-3 | --- | 8263458
2865 | Production of 10 MeV Gamma -ray by the backward Compton scattering using an optically-pumped FIR laser at SPring-8 | Akimune H., Arimoto Y., Fujiwara M., Kawase K., Nakanishi K., Okajima S., Shoji M., Suzuki S., Tamura K., Yorita T., Ohkuma H. | For MeV Gamma -ray production by the backward Compton scattering (BCS) , a high power optically-pumped far infrared (FIR) laser has been developed at the synchrotron radiation facility of SPring-8. We obtained about 1.6-W of output power of FIR laser at CH 3 OH 119-Mu m lasing line pumped by 9P (36) branch line of CO 2 laser. We have constructed a test beamline for a production of 10-MeV Gamma -ray using an accelerator beam diagnosis beamline. FIR laser photons are injected to the beamline against 8-GeV stored electron beam and produced MeV Gamma -rays are extracted to the beamline. We proceed with a Gamma -ray production test at this beamline. It is estimated that the MeV Gamma -rays of 10 3 photons/sec are obtained with FIR output power of 1.6 W at the test beamline. In future plan, the intensity of Gamma -ray can reach to 10 7 photons/sec or more by means of installation of an intense MeV Gamma -ray production system by BCS at another new beamline. | Japan Synchrotron Radiat. Res. Inst. Hyogo Japan | The 2004 Joint 29th International Conference on Infrared and Millimeter Waves, 2004 and 12th International Conference on Terahertz Electronics, 2004 Conference Digest of | 27 September - 1 October 2004 | --- | --- | --- | pp. 789-790 | --- | Print ISBN: 0-7803-8490-3 | --- | 8246371
2866 | Present status of MIRRORCLE-20 the portable synchrotron | Kikuzawa T., Nakamura Y., Ro E., Tohyama I., Yamada Hironari, Moon A. | The portable synchrotron MIRRORCLE-20 was converted to IR and FIR beam source for the life science research. To collect the whole radiation, we installed the magic mirror and the circular mirror in the MIRRORCLE-20. The repetition of 40 Hz and the vacuum level of 10 -5 [Pa] were improved to 100 Hz and 10 -7 [Pa], respectively. We observed 0.5 mW peak power and 0.35 mW average power of IR beam. The lifetime of electron beam was enhanced about two times. | Synchrotron Light Life Sci. Center Ritsumeikan Univ. Shiga Japan | The 2004 Joint 29th International Conference on Infrared and Millimeter Waves, 2004 and 12th International Conference on Terahertz Electronics, 2004 Conference Digest of | 27 September - 1 October 2004 | --- | --- | --- | pp. 791-792 | --- | Print ISBN: 0-7803-8490-3 | --- | 8263507
2867 | Photon storage ring lasing experiment in 2004 | Kikuzawa T., Kleev A.I., Moon A., Nakamura H., Tohma T., Yamada Hironari | The photon storage ring (PhSR) lasing mechanism is studied experimentally. We have observed 2 V peak output from PhSR by MCT detector. In general, output decreases by the electron beam lifetime in the storage ring. After the radiation damping, however, when the injected beam current is sufficiently large we observe output increase. This phenomenon occurs when the circular mirror is installed around the circular electron orbit. We conclude that we have observed the first lasing of PhSR. | Synchrotron Light Life Sci. Center Ritsumeikan Univ. Shiga Japan | The 2004 Joint 29th International Conference on Infrared and Millimeter Waves, 2004 and 12th International Conference on Terahertz Electronics, 2004 Conference Digest of | 27 September - 1 October 2004 | --- | --- | --- | pp. 595-596 | --- | Print ISBN: 0-7803-8490-3 | --- | 8263420
2868 | W-band MEMS TWT- array | Gao W., Lei L. | A novel traveling wave tube (TWT) array based on micro electromechanical systems (MEMS) fabrication is proposed. It consists of TWT elements coupled together under a common magnetic field. The TWT-array has the capability to generate high-power microwaves with relatively low-voltage electron beams. The low-voltage operation reduces the system overhead and leads to a miniaturized millimeter wave generator. The fabrication adopts well developed IC and MEMS processing technology, and be incorporated in a MEMS post package stage as a part of the process. The proposed structure leads to a new class of compact, high efficiency, and reliable W-band frequency sources. | Legentech Inc. Fremont CA USA | The 2004 Joint 29th International Conference on Infrared and Millimeter Waves, 2004 and 12th International Conference on Terahertz Electronics, 2004 Conference Digest of | 27 September - 1 October 2004 | --- | --- | --- | pp. 681-682 | --- | Print ISBN: 0-7803-8490-3 | --- | 8263459
2869 | Theoretical study on the two electron-beam instability in a plasma waveguide | Wei Y.Y., Yan Yang, Yuan Xuesong, Zhu Dajun, Liu Shenggang | In relativistic plasma electronics, both theoretical and experimental studies indicate that the operating frequency of the mechanism of electron beam coupled with a TG mode wave in plasma filled waveguide can not be higher than either the plasma frequency or the beam plasma frequency. However, our recent investigation on the two stream instability (TSI) shows that the operating frequency may be much higher than plasma frequency or the beam plasma frequency. | Res. Inst. of High Energy Electron. UESTC Chengdu China | The 2004 Joint 29th International Conference on Infrared and Millimeter Waves, 2004 and 12th International Conference on Terahertz Electronics, 2004 Conference Digest of | 27 September - 1 October 2004 | --- | --- | --- | pp. 261-262 | --- | Print ISBN: 0-7803-8490-3 | --- | 8263269
2870 | Forced and own waves of coupled cavity periodic structure | Savin A.N., Sharaevsky Y.P., Nakrap I.A. | The results are presented of an investigation of the forced waves of a coupled cavity periodic structure of final length, i.e., results of research of forced waves in slow wave structures with inductive coupled cavities. The results establish the character of the change of the field amplitude and phase distribution of the system on the forced wave frequencies that are not equal to the self frequencies of the system. For the estimation of the efficiency of interaction of an electron beam with the field of a coupled cavity periodic structure with the transitional matching arrangement in a wide band of frequencies, it is necessary to take into account not only the character, but also the value, of change of distribution of amplitude and phase of a field on the length of system by propagation to its own and, especially, the forced waves. | Saratov State Univ. Russia | 2004 14th International Crimean Conference on Microwave and Telecommunication Technology, CriMico 2004 | 13 - 17 September 2004 | --- | --- | --- | pp. 197-198 | --- | Print ISBN: 966-7968-69-3 | --- | 8245488
2871 | Development of the 300 GHz/4 kW/CW gyrotron | Idehara T., Karpov V.P., Khizhnjak V.I., Lygin V.K., Malygin O.V., Mitsudo S., Moiseev M.A., Ogawa I., Tai E.M., Zapevalov V.E. | The report presents results for design elaboration of 300 GHz/4 kW/CW gyrotron. The gyrotron is used with 12 T LiHe-free superconducting magnet. The possibilities to optimize an electron gun, mode converter and processes of mode interaction in the electron beam-cavity system are discussed for different versions of the 300 GHz gyrotron. The influence of ohmic load on the cavity, mode competition and other effects are also investigated. | Inst. of Appl. Phys. Acad. of Sci. Nizhny Novgorod Russia | The 2004 Joint 29th International Conference on Infrared and Millimeter Waves, 2004 and 12th International Conference on Terahertz Electronics, 2004 Conference Digest of | 27 September - 1 October 2004 | --- | --- | --- | pp. 149-150 | --- | Print ISBN: 0-7803-8490-3 | --- | 8263216
2872 | The radio frequency electron gun model | Mytrochenko V.V., Tereshenko V.J., Glumova M.V. | One direction for the development of generators of electromagnetic oscillations is based on the use of relativistic electron beams. The resonance linear accelerator is the basic element of such devices. The quality of the electron beam at the exit of the accelerator is determined by the injector system in which it is formed. Injection systems based on radio frequency electron guns let us obtain the highest quality beams. A radio frequency electron gun is designed using a numerical model. The equation systems, numerical realization and examples of the calculation of different operating modes are presented. The simulation results agree with experimental ones. This allows us to recommend the model for the design of devices with the set parameters and described experimental results. | Tavrida Nat. Univ. Simferopol Ukraine | 2004 14th International Crimean Conference on Microwave and Telecommunication Technology, CriMico 2004 | 13 - 17 September 2004 | --- | --- | --- | pp. 225-226 | --- | Print ISBN: 966-7968-69-3 | --- | 8245500
2873 | Design studies of the collector sweeping system for the 2 MW 170 GHz coaxial gyrotron for ITER | Danilov I., Piosczyk B., Raff S., Illy S. | The design of the collector for the 2 MW coaxial gyrotron has been verified taking into account the effect of eddy currents in the collector walls by using the ANSYS finite element code. As a result, it has been found that the eddy currents in the walls significantly influence the sweeping behaviour of the electron beam along the collector surface. An estimation according to the well known skin effect is therefore not sufficient. This modified field distribution results in a strong reduction of the sweeping range and thus in an unacceptable increase of the power loading on the collector wall. | Inst. fur Hochleistungsimpuls-und Mikrowellentechnik Forschungszentrum Karlsruhe Leopoldshafen Germany | The 2004 Joint 29th International Conference on Infrared and Millimeter Waves, 2004 and 12th International Conference on Terahertz Electronics, 2004 Conference Digest of | 27 September - 1 October 2004 | --- | --- | --- | pp. 231-232 | --- | Print ISBN: 0-7803-8490-3 | --- | 8263254
2874 | Frequency-tunable CW gyro-BWO with a helically rippled operating waveguide | Bogdashov A.A., Bratman V.L., Glyavin M.Y., Luchinin A.G., Lygin V.K., Samsonov S.V., Thumm M., Denisov G.G. | The gyrotron backward-wave oscillator (gyro-BWO) is known as a source of frequency-tunable high-power coherent radiation, which is attractive for a number of applications. This was the motivation to develop a CW tunable gyro-BWO with a power of several kilowatts at the frequency of about 24 GHz. The gyro-BWO exploits a DC oil-cooled magnet with magnetic field up to 0.5 T and utilizes a weakly-relativistic (20 keV) electron beam produced by a magnetron injection gun. A stable generation at the second cyclotron harmonic with a maximum power of 7 kW and interaction efficiency of 15% at the frequency of 24.7 GHz was achieved. Smooth oscillation frequency tuning by varying the magnetic field was measured to be as wide as 5% at half-power level. The use of a depressed collector provided an efficiency increase up to 23% and an opportunity for a reduction of the main power supply voltage down to 10 kV. | Inst. of Appl. Phys. Acad. of Sci. Nizhny Novgorod Russia | The 2004 Joint 29th International Conference on Infrared and Millimeter Waves, 2004 and 12th International Conference on Terahertz Electronics, 2004 Conference Digest of | 27 September - 1 October 2004 | --- | --- | --- | pp. 235-236 | --- | Print ISBN: 0-7803-8490-3 | --- | 8263256
2875 | Thermionic gyro-BWO experiment using a helical interaction waveguide | Cross A.W., Phelps A.D.R., Rafferty E.G., Robertson C.W., Ronald K., Speirs D.C., Thomson J., Whyte C.G., Young A.R., He W. | A helically corrugated waveguide was used for a gyrotron backward wave oscillator (gyro-BWO) experiment. With a thermionic electron beam of 90-210 kV in energy, 2-3 A in current and pitch alpha of up to 1.6 the oscillator achieved a maximum power of 70 kW, a frequency-tuning band of 8.0-9.5 GHz (17% relative tuning range) with a maximum electronic efficiency of 16%. | Dept. of Phys. Strathclyde Univ. Glasgow UK | The 2004 Joint 29th International Conference on Infrared and Millimeter Waves, 2004 and 12th International Conference on Terahertz Electronics, 2004 Conference Digest of | 27 September - 1 October 2004 | --- | --- | --- | pp. 233-234 | --- | Print ISBN: 0-7803-8490-3 | --- | 8263255
2876 | RF source of nanosecond pulsed electron beam with driving plasma cathode | Kushnir V.A., Khodak I.V. | The paper describes results of the experimental research of generation of intense pulsed electron beam in S-band RF gun with driven plasma cathode. There has been designed experimental sample of the cathode based on ferroelectric ceramics. It has been obtained at RF gun output electron beam with particle energy &cong;500 keV, pulsed peak current of 3 A and pulse duration of 50 ns. | Nat. Sci. Centre Kharkov Inst. of Phys. & Technol. Ukraine | 2004 Second International Workshop Ultrawideband and Ultrashort Impulse Signals | 19 - 22 September 2004 | --- | --- | --- | pp. 276-278 | --- | Print ISBN: 0-7803-8673-6 | --- | 8290901
2877 | Ka-band second-harmonic large-orbit axis-encircling beam gyro-TWT amplifier | Luhmann N.C. Jr., McDermott D.B., Harriet S.B. | A second-harmonic TE 21 gyro-TWT is being fabricated at UCD that is predicted to produce 50 kW in Ka-band with 20% efficiency, 30 dB saturated gain and 3% bandwidth. The device is driven by a 70 kV, 3.5 A large-orbit axis-encircling electron beam from a Northrop Grumman cusp gun. | Crane Div. Naval Surface Warfare Center Crane IN USA | The 2004 Joint 29th International Conference on Infrared and Millimeter Waves, 2004 and 12th International Conference on Terahertz Electronics, 2004 Conference Digest of | 27 September - 1 October 2004 | --- | --- | --- | pp. 271-272 | --- | Print ISBN: 0-7803-8490-3 | --- | 8263274
2878 | Free electron maser experiments based on a coaxial 2D Bragg cavity | Cross A.W., Ginzburg N.S., He W., McGrane P., Peskov N.Y., Phelps A.D.R., Robertson C.W., Ronald K., Sergeev A.S., Speirs D.C., Thumm M., Whyte C.G., Konoplev I.V. | The generation of high power microwave radiation from a two-dimensional (2D) Bragg co-axial free electron maser (FEM) is reported. Two 2D Bragg structures positioned at the input and output of an oversized coaxial interaction region were used to define the cavity of the FEM. Measurements of the transmission coefficient of the 2D Bragg structures were conducted with experimental results compared with theoretical predictions. A 1 kA, 475 kV annular electron beam of a diameter of 7 cm was measured. The frequency of the microwave radiation generated, was measured to lie within the reflection zone of the 2D Bragg cavity. | Dept. of Phys. Strathclyde Univ. Glasgow UK | The 2004 Joint 29th International Conference on Infrared and Millimeter Waves, 2004 and 12th International Conference on Terahertz Electronics, 2004 Conference Digest of | 27 September - 1 October 2004 | --- | --- | --- | pp. 569-570 | --- | Print ISBN: 0-7803-8490-3 | --- | 8263408
2879 | A coaxial-waveguide cyclotron autoresonance maser (CARM) amplifier | Zhang Shi-chang | A new concept of gyro-devices in the form of a coaxial-waveguide cyclotron autoresonance maser (CARM) is proposed, which may be well suited for operation at both high power and ultrahigh gain in the millimeter wave and far infrared regions. Example is presented for a coaxial configuration - with outer and inner radii of 1.83 cm and 0.50 cm - designed to operate in the TE 28,16 mode at 335 GHz, yielding a gain of 64 dB on using a 90 keV and 50 A electron beam confined by a 9.35 T magnetic field. Nonlinear simulation demonstrates the possibility of power enhancement via a tapered magnetic field and the suppression of the degenerate mode as well as the absolute instability. | Inst. of Photoelectron. Southwest Jiaotong Univ. Chengdu China | The 2004 Joint 29th International Conference on Infrared and Millimeter Waves, 2004 and 12th International Conference on Terahertz Electronics, 2004 Conference Digest of | 27 September - 1 October 2004 | --- | --- | --- | pp. 275-276 | --- | Print ISBN: 0-7803-8490-3 | --- | 8263276
2880 | Results from thermionic cathode gyro-TWA experiments | Cross A.W., He W., Rafferty E.G., Robertson C.W., Ronald K., Thomson J., Whyte C.G., Young A.R., Phelps A.D.R. | Experimental operation of a gyro-travelling wave amplifier with a helically corrugated interaction region is presented. Two thermionic cathode electron guns in Pierce-type geometries were used to generate rectilinear electron beams of 1 Mu s pulse duration. One diode was operated at 185 keV energy with a current of 7.5 A and the other was operated with an applied potential of 115 kV producing a current of 18 A. Transverse velocity was imparted to the electron beam in a 'kicker'. The electron beam acquired a transverse velocity typically with a pitch factor of between 1 and 1.2. The resulting electron beam described a helical, axis-encircling trajectory. The coupling between the second harmonic cyclotron mode of the gyrating electron beam and the radiation field occurred in the region of near infinite phase velocity over a broad frequency band using a cylindrical waveguide with a helical corrugation on its internal surface. With a beam energy of 185 keV, the amplifier achieved a maximum output power of 220 kW, saturated gain of 24 dB, saturated bandwidth of 8.4 to 10.4 GHz (21% relative bandwidth) and an efficiency of 16%. With a beam energy of 115 keV, the amplifier achieved a maximum output power of 160 kW and an efficiency of 8%. | Dept. of Phys. Strathclyde Univ. Glasgow UK | The 2004 Joint 29th International Conference on Infrared and Millimeter Waves, 2004 and 12th International Conference on Terahertz Electronics, 2004 Conference Digest of | 27 September - 1 October 2004 | --- | --- | --- | pp. 273-274 | --- | Print ISBN: 0-7803-8490-3 | --- | 8263275
2881 | Reflections in gyrotrons with radial output: consequences for the ITER coaxial gyrotron | Nusinovich G.S., Piosczyk B., Dumbrajs O. | A theory describing the influence of reflections on operation of gyrotrons with radial output is presented. The theory is used for evaluating the effect of reflections on the operation of the 170 GHz ITER coaxial cavity gyrotron. It is shown that for optimally chosen external magnetic field value and electron beam radius, possible reflections do not change the final steady-state operation, which corresponds to generation of a 2.2 MW power. | Inst. fur Hochleistungsimpuls-und Mikrowellentechnik Forschungszentrum Karlsruhe Leopoldshafen Germany | The 2004 Joint 29th International Conference on Infrared and Millimeter Waves, 2004 and 12th International Conference on Terahertz Electronics, 2004 Conference Digest of | 27 September - 1 October 2004 | --- | --- | --- | pp. 187-188 | --- | Print ISBN: 0-7803-8490-3 | --- | 8263234
2882 | The irregular TWT on the bent rectangular waveguide | Kurayev A.A., Aksenchyk A.V. | The electrodynamic method of calculation of an irregular TWT on a bent rectangular waveguide is given. An estimation of the influence of higher modes on processes of electron beam and electromagnetic wave interaction is presented. | Byelarus State Univ. of Informatics & Radioelectronics Minsk Belarus | 2004 14th International Crimean Conference on Microwave and Telecommunication Technology, CriMico 2004 | 13 - 17 September 2004 | --- | --- | --- | pp. 187-188 | --- | Print ISBN: 966-7968-69-3 | --- | 8245483
2883 | Low-frequency transversal instability of ion flow moving in high-current REB | Onishchenko N.I., Balakirev V.A. | LF processes can play a significant role in powerful microwave generators with plasma filling based on high current REB (relativistic electron beam) . The paper studies the instability of an LF wave in ion flow during acceleration by a space charge wave in a collective ion accelerator based on high current REB, modulated in time and in space. | Kharkiv Phys. & Eng. Inst. Kharkov Ukraine | 2004 14th International Crimean Conference on Microwave and Telecommunication Technology, CriMico 2004 | 13 - 17 September 2004 | --- | --- | --- | pp. 579-581 | --- | Print ISBN: 966-7968-69-3 | --- | 8245656
2884 | The processes of blowup and formation of self-similar plasma-field structures in the continuum medium under influence of the concentrated streams of energy | Novikov V.E., Paschenko A.V., Shapoval I.M., Adamenko S.V. | Plasma-field structures arise under the effect of pulsed energy sources onto the surface of condensed media. As pulsed sources, in the experiments carried out at 'Proton-21' Electrodynamic Laboratory, we used relativistic electron beams with currents higher than 100 kA. Those REBs were generated in high-current diodes. As a result of the experiments, we have recorded regions in the anode with extreme parameters. The densities in those regions exceeded by several orders of magnitude the densities in the metals, with their temperature being on the order of several keV. | Electrodynamic Lab. -Proton-21 Kyiv Ukraine | 2004 14th International Crimean Conference on Microwave and Telecommunication Technology, CriMico 2004 | 13 - 17 September 2004 | --- | --- | --- | pp. 582-583 | --- | Print ISBN: 966-7968-69-3 | --- | 8245657
2885 | A simple method to fabricate single electron devices | Gwo-Jen Hwang, Hu Shu-Fen, Ya-Chang Chou, Yi-Pin Fang | A simple method, based on overlapping the dosage distribution of the discretely electron beam written nano-dots, was employed to fabricate nano-structure containing narrow constrictions. From the appropriately designed electron beam process, the electron dosage in the overlapping region is just above the threshold exposure dosage of the negative electronbeam resist. A Si-based nano-dot with two narrow tunnel junctions called single electron transistor was formed after dry etching and thermal oxidation process since the overlapping region is much narrower than the diameter of the nano-dot. The electric characteristic of the SET was found to be consistent with the expected behavior of electron transport through a gated quantum dot. Also, the characteristic phase diagrams of double dot structure were obtained by independently sweeping two gates. The honeycomb lattice of the conductance resonances in the phase diagram was modeled using a capacitance equivalent circuit and the electronic behavior of the double dot device was discussed from measured charging diagram comparing with the model. | Dept. of Phys. Nat. Tsinghua Univ. Hsinchu Taiwan | 2004 Semiconductor Manufacturing Technology Workshop Proceedings | 9 - 10 September 2004 | --- | --- | --- | pp. 83-86 | --- | Print ISBN: 0-7803-8469-5 | --- | 8291905
2886 | Theoretical and experimental study of chaotic oscillations in electron beam with virtual cathode | Hramov A.E., Koronovskiy A.A., Rempen I.S., Trubetskov D.I., Kalinin Yu.A. | The paper deals with theoretical and experimental research of oscillatory processes in an electron beam with virtual cathode (VC) . The purpose of this work is the investigation of the physical mechanisms which lead to chaotic generation in systems with VC (vircators) . | Saratov State Univ. Russia | 2004 14th International Crimean Conference on Microwave and Telecommunication Technology, CriMico 2004 | 13 - 17 September 2004 | --- | --- | --- | pp. 593-594 | --- | Print ISBN: 966-7968-69-3 | --- | 8245662
2887 | Magnetic focusing system for hybrid FEL-based on quadrupole lenses | Kuleshov A.N., Yefimov B.P., Gestrin G.N. | The hybrid FEL with a focusing system consisting of a quadrupole lens chain placed in a longitudinal magnetic field is presented in this work. Preliminary results of experimental research of the electron beam formed by quadrupole systems in two cases in continuous and pulsing regimes are presented. We detected wideband spontaneous radiation of the electron beam moving by curvilinear trajectories. | Inst. of Radiophys. & Electron. Acad. of Sci. Kharkov Ukraine | 2004 14th International Crimean Conference on Microwave and Telecommunication Technology, CriMico 2004 | 13 - 17 September 2004 | --- | --- | --- | pp. 237-238 | --- | Print ISBN: 966-7968-69-3 | --- | 8245505
2888 | Powerful large orbit gyrotron of submillimeter wavelength range | Agusu L., Glyavin M.Y., Kamada M., Manuilov V.N., Watanabe O., Wiehua Jiang, Yatsui K., Idehara T. | Preliminary design of cavity for high power submillimeter large orbit gyrotron has been described. Time-dependent, multi-mode calculation gives us the possibility to achieve output power of up to 1.5 MW with a frequency 420.8 GHz at third harmonic. The most important advantages of LOG are possibility of selective excitation of high harmonic number. However, due to low efficiency of this devices (typically a few percents) , high output power needs powerful electron beams. | Res. Center for Dev. of Far-Infrared Region Fukui Univ. Japan | The 2004 Joint 29th International Conference on Infrared and Millimeter Waves, 2004 and 12th International Conference on Terahertz Electronics, 2004 Conference Digest of | 27 September - 1 October 2004 | --- | --- | --- | pp. 625-626 | --- | Print ISBN: 0-7803-8490-3 | --- | 8263434
2889 | Stability analysis of a second harmonic gyrotron backward-wave oscillator | Chang T.H., Lo Y.T., Shin Y.Y., Su C.W., Wu T.S., Yeh Y.S. | The nonlinear field contraction is a common feature for the second harmonic TE 21 gyro-BWO. Besides, the electron transit angle is found to be applicable for the harmonic TE 21 mode. The harmonic cyclotron interaction with an electron beam is found to be much more stable than the fundamental harmonic cyclotron interaction. | Dept. of Electr. Eng. Southern Taiwan Univ. of Technol. Tainan Taiwan | The 2004 Joint 29th International Conference on Infrared and Millimeter Waves, 2004 and 12th International Conference on Terahertz Electronics, 2004 Conference Digest of | 27 September - 1 October 2004 | --- | --- | --- | pp. 635-636 | --- | Print ISBN: 0-7803-8490-3 | --- | 8263438
2890 | The design and simulation of a thermionic cusp-based axis-encircling electron beam for use in harmonic gyro-devices | Cross A.W., He W., Phelps A.D.R., Ronald K., Rafferty E.G. | A thermionic cusp gun is proposed for use in a 3 MW second harmonic X-band gyro-TWA with a helically corrugated waveguide interaction region. The passage of an electron beam through a non-adiabatic magnetic field reversal converts part of the electron beam's axial velocity into axis-encircling transverse velocity. The paper presents the design and simulation of this cusp based electron beam forming system, yielding a 10 MW, 83 A axis encircling beam with an axial velocity spread Delta v z | Dept. of Phys. Strathclyde Univ. Glasgow UK | The 2004 Joint 29th International Conference on Infrared and Millimeter Waves, 2004 and 12th International Conference on Terahertz Electronics, 2004 Conference Digest of | 27 September - 1 October 2004 | --- | --- | --- | pp. 649-650 | --- | Print ISBN: 0-7803-8490-3 | --- | 8263443
2891 | Output power of a coaxial-waveguide cyclotron autoresonance maser (CARM) amplifier with an electron-beam misalignment taken into account | Hui-Bo Zhang, Zhang Shi-chang, Chun-Rong Qiu | Nonlinear simulation shows that the misalignment between the electron- beam axis and the waveguide axis substantially decreases the output power of a coaxial-waveguide cyclotron autoresonance maser (CARM) amplifier. This investigation is of importance, because, in practice, there often exists the misalignment between the electron- beam axis and the waveguide (or cavity) axis, and it has been shown by experimental and theoretical studies that this kind of misalignment has substantial influence on the performance of both the cylindrical-cavity and coaxial-cavity gyrotron oscillators. | --- | The 2004 Joint 29th International Conference on Infrared and Millimeter Waves, 2004 and 12th International Conference on Terahertz Electronics, 2004 Conference Digest of | 27 September - 1 October 2004 | --- | --- | --- | pp. 641-642 | --- | Print ISBN: 0-7803-8490-3 | --- | 8246367
2892 | Design of the ITER 170 GHz gyrotron gun | Alberti S., Goodman T., Hogge J.-P., Tran T.M., Yovchev I. | The optimized design of the ITER 2 MW, 170 GHz, CW, coaxial cavity gyrotron gun is presented. Simulations show that a good beam quality can be attained (pitch-ratio spread Delta Alpha of &sim;1.9%, electron beam thickness in the cavity of &sim;0.45 mm) and confirm previous results that the lowest Delta Alpha values are achieved at an intermediate type of the electron flow. Adjusting the currents through the gun coils results in considerable variation of the beam pitch-ratio Alpha . This can compensate the deviations of Alpha from its specified value of 1.3 for changes in magnetic field and axial alignment. | Centre de Recherches en Phys. des Plasmas Ecole Polytech. Fed. de Lausanne Switzerland | The 2004 Joint 29th International Conference on Infrared and Millimeter Waves, 2004 and 12th International Conference on Terahertz Electronics, 2004 Conference Digest of | 27 September - 1 October 2004 | --- | --- | --- | pp. 645-646 | --- | Print ISBN: 0-7803-8490-3 | --- | 8246368
2893 | Advanced magnetron injection guns | Borchard P., Falce L., Granatstein V., Gunther K., Ives R.L., Lawson W., Miram G., Nusinovich G., Read M.E. | This paper describes the improvement of mission uniformity in magnetron injection guns (MIGs) for gyrotrons, and on an inverted MIG for a Ku band coaxial gyrotron. High-power gyrotrons and gyroklystrons are currently in development for a number of RF applications. The annular electron beams for these devices are created with a MIG operating temperature limited, which means the emission current is a function of the localized temperature. Efficient operation of gyrotrons and gyroklystrons requires a high-quality electron beam with low-velocity spread and uniform current density around the circumference of the beam. Advances in computer modeling allow design of electron guns with velocity spreads less than 8%, which is adequate for efficient operation; however, there is substantial evidence that large azimuthal asymmetries in current emission often occur. This can lead to substantial reductions in device efficiency. | Calabazas Creek Res. Saratoga CA USA | The 2004 Joint 29th International Conference on Infrared and Millimeter Waves, 2004 and 12th International Conference on Terahertz Electronics, 2004 Conference Digest of | 27 September - 1 October 2004 | --- | --- | --- | pp. 647-648 | --- | Print ISBN: 0-7803-8490-3 | --- | 8263442
2894 | N doped a-SiC:H films deposited by PECVD and annealed by pulse electron beam | Balalykin N.I., Dubecky F., Hotovy I., Huran J. | Nitrogen-doped amorphous silicon carbide films were grown by a plasma enhanced chemical vapour deposition (PECVD) technique. The actual amount of nitrogen in the SiC films was determined by Rutherford backscattering spectrometry (RBS) . For irradiation experiments we used electron beams with a kinetic energy 200 keV, a pulse duration of 300 ns, and a beam current of 150 A/cm 2 . It was found that with increased nitrogen doping and following activation of dopants the resistivity of the amorphous SiC films was substantially reduced. | Inst. of Electr. Eng. Slovak Acad. of Sci. Bratislava Slovakia | 13th International Conference on Semiconducting and Insulating Materials, SIMC-XIII-2004 | 20 - 25 September 2004 | --- | --- | --- | pp. 93-97 | --- | Print ISBN: 0-7803-8668-X | --- | 8746903
2895 | Whistler wave emission by a modulated electron beam on a metal-plasma boundary: near-field region | KeInyk O.I., Krafft C., Nychyporuk T.V., Anisimov I.O. | Transition and Cherenkov radiation in the near-fieid region of the thin radially restricted modulated electron beam injected to the plasma from the conductive plane along the magnetic fieid were calculated. It has been shown that the length of the wave excited by transition mechanism in the presence of constant magnetic field increases when plasma density decreases. The length of the wave excited on the second and third harmonics by Cherenkov mechanism decreases with the increasing of plasma density and beam modulation frequency. The obtained results are in a good agreement with experimental data. | Taras Shevchenko National University of Kyiv Radio Physics Faculty Kyiv Ukraine | 10th International Conference on Mathematical Methods in Electromagnetic Theory, 2004 | 14 - 17 September 2004 | Dniepropetrovsk, Ukraine | --- | --- | pp. 396-398 | --- | Print ISBN: 0-7803-8441-5 | --- | ---
2896 | Nonlinear transition radiation of the radially restricted modulated electron beam from the sharp vacuum-plasma border | KeInyk O.I., Tyazhemov V.K., Anisimov I.O. | Electromagnetic field of the radially restricted electron beam normally falling from vacuum on the sharp border of isotropic plasma is considered in quadratic nonlinear approach. Such a fleld consists of the transition radiation second harmonic, mixed harmonic between the radiation and electron beam eigeufield and the quasi-stationary electric field. | Taras Shevchenko National University of Kyiv Radiophysics Faculty Volodymyrs''ka Str. 64 Kyiv 01033 Ukraine | 10th International Conference on Mathematical Methods in Electromagnetic Theory, 2004 | 14 - 17 September 2004 | Dniepropetrovsk, Ukraine | --- | --- | pp. 393-395 | --- | Print ISBN: 0-7803-8441-5 | --- | ---
2897 | Evolution of an electron beam with azimuthal density non-uniformity in a cylindrical beam tunnel | Vomvoridis J.L., Pagonakis J.G. | We present the results on the deformation of the cross-section of an electron beam in a cylindrical beam tunnel with &part;/&part;z=0 and homogeneous magnetic field, due to azimuthally non-uniform current density distribution. For the numerical simulation, the code ARIADNE has been used. In addition, a simple theoretical model has been found adequate to interpret the numerical results, qualitatively and quantitatively. It has been found, that the azimuthal non-uniformity causes effects clearly associated with E&times;B drifts, but in absolute terms these effects are too small to affect the performance of a gyrotron. | Sch. of Comput. & Electr. Eng. Nat. Tech. Univ. of Athens Greece | The 2004 Joint 29th International Conference on Infrared and Millimeter Waves, 2004 and 12th International Conference on Terahertz Electronics, 2004 Conference Digest of | 27 September - 1 October 2004 | --- | --- | --- | pp. 659-660 | --- | Print ISBN: 0-7803-8490-3 | --- | 8263448
2898 | Test particle interaction of a sheet electron beam with a Gaussian propagating radiation beam from a gyrotron | Vomvoridis J.L., Anastassiou G.E. | We have studied the interaction of a sheet electron beam with the, say, 2 MW Gaussian RF beam produced by a conventional (cylindrical or coaxial) gyrotron. Such field amplitude is found to be adequate, for the interaction to start immediately at the large-signal nonlinear regime, typical of high efficiency. Treating, as an initial approach, the beam electrons as test particles, the application of energy conservation indicates, that a substantial amplification of the RF power could be expected. | Sch. of Comput. & Electr. Eng. Nat. Tech. Univ. of Athens Greece | The 2004 Joint 29th International Conference on Infrared and Millimeter Waves, 2004 and 12th International Conference on Terahertz Electronics, 2004 Conference Digest of | 27 September - 1 October 2004 | --- | --- | --- | pp. 653-654 | --- | Print ISBN: 0-7803-8490-3 | --- | 8263445
2899 | Axially non-uniform beam-tunnel geometries preserving the cross-section of a sheet beam | Vomvoridis J.L., Loukopoulos K.D. | In this work, we study in a system with weak axial non-uniformity, the required shape of the beam-tunnel boundary, so that the cross-section of a non-axisymmetric electron beam is preserved, in spite of the E&times;B drift. For a beam with elliptic cross section (including the limit of a sheet beam) , the Poisson equation has been solved to first order in the non-uniformity, thus defining the suitable shape of the beam tunnel boundary. | Sch. of Electr. & Comput. Eng. Nat. Tech. Univ. of Athens Greece | The 2004 Joint 29th International Conference on Infrared and Millimeter Waves, 2004 and 12th International Conference on Terahertz Electronics, 2004 Conference Digest of | 27 September - 1 October 2004 | --- | --- | --- | pp. 655-656 | --- | Print ISBN: 0-7803-8490-3 | --- | 8263446
2900 | Influence of the space charge fields in travelling wave gyrotrons | Kurayev A.A., Lavrenov A.A., Kolosov S.V. | Study of a new combined 'gyroresonance-gyrotrons' type of interaction for large orbit helical electron beam with rotating wave modes E 11 and H 11 in circular corrugated waveguide is carried out. Results of the study have shown that creation of a highly effective TWT with efficiency &sim;78% is possible. The estimation of space charge field influence on processes in such a device is given. | Belarus State Univ. of Informatics & Radioelectron. Minsk Belarus | 2004 14th International Crimean Conference on Microwave and Telecommunication Technology, CriMico 2004 | 13 - 17 September 2004 | --- | --- | --- | pp. 608-609 | --- | Print ISBN: 966-7968-69-3 | --- | 8245668
2901 | Measurements of electron beam characteristics in the moderate-power 4-mm gyrotron | Louksha O., Piosczyk B., Sominski G., Thumm M., Kas'yanenko D. | In the 74.2 GHz moderate-power pulse gyrotron, influence of low-frequency parasitic oscillations in the electron beam tunnel on electron energy spread is determined. A method for suppressing parasitic oscillations by using non-uniform magnetic field in the compression region is studied. The characteristics of the electron beam in dependence of azimuthal inhomogeneity of electron emission have been investigated. | Saint-Petersburg State Polytech. Univ. St. Petersburg Russia | The 2004 Joint 29th International Conference on Infrared and Millimeter Waves, 2004 and 12th International Conference on Terahertz Electronics, 2004 Conference Digest of | 27 September - 1 October 2004 | --- | --- | --- | pp. 661-662 | --- | Print ISBN: 0-7803-8490-3 | --- | 8263449
2902 | Aging process of I-cathode with magnetic ion trap | den Engelsen D., Havekes J., Niangen Feng, Tong Linsu, Wei Lei, Xiaobing Zhang | In this paper, the authors describe an aging process to solve the unbalanced emission slump, which does not need any change in the electron gun design. The principle is to apply a high frequency (HF) magnetic field on the electron gun during the aging process. The effect is that the scanning electron beam and the HF magnetic field heat up the gun parts by electron bombarding and eddy current heating. In this way the grids are effectively degassed. A part of the desorbed gases is pumped by the Ba-getter in the tube, whereas another part is ionized by electron collision. These ionized gas molecules, notably Ar + , are partially trapped in gun parts. Therefore a lower residual gas pressure can be achieved. According to the theoretical and experiment results, we may conclude that the application of a magnetic ion trap during aging can improve the emission slump of the central beam and gas pressure in the tube significantly. The heating of the electron gun by an HF-coil or the DU in a pull back position during aging is rather easy to implement in a CRT factory. | Jin Dong Fei Display Technol. R&D Center Southeast Univ. Nanjing China | The 5th International Vacuum Electron Sources Conference, Proceedings, IVESC 2004 | 6 - 10 September 2004 | --- | --- | --- | pp. 319-320 | --- | Print ISBN: 0-7803-8437-7 | --- | 8382563
2903 | Design of the 250 KV thermionic dispenser cathode diode | Chenjun Liu, Feng Gao, Kaizhi Zhang, Xia Liansheng, Anming Yang | High brightness electron beam is one of fundamental technique in high current electron accelerator. The thermionic dispenser cathode can provide greater reproducibility, longer pulse lengths and lower emittance beam than field emitting cathode. Here we introduce the vacuum diode design which can produce a long duration pulse with 3Mu s flat-top, 300 amperes' electron beam at a cathode test stand. | Inst. of Fluid Phys. CAEP Mianyang China | The 5th International Vacuum Electron Sources Conference, Proceedings, IVESC 2004 | 6 - 10 September 2004 | --- | --- | --- | --- | --- | Print ISBN: 0-7803-8437-7 | --- | 8324409
2904 | The chaotic character of ion relaxation oscillation in microwave tubes | Changjian Tang, Huarong Gong, Wenxiang Wang, Yubin Gong | The noise caused by ion relaxation oscillation becomes a research focus in the field of microwave tubes recently because of the improvement of radars and communications requirements. In this paper, electron beam is described by beam envelope equation, and ions generated from ionization of the background gas in microwave tubes are treated as discrete macro-particles. One dimensional particle-in-cell (PIC) simulation code was developed, and time series of ion relaxation oscillation are obtained by the presented method. The ion relaxation oscillation is treated as the response of a complex nonlinear dynamical system, and the time series is analyzed by power spectrum; restructure phase diagram and Lyapunov exponent. From the analysis results, we find that the ion relaxation oscillation has chaotic character at the first time. The reason of chaos was attributed to the dissipative structure of the system. This would be useful for depressing relaxation oscillation and processing signal with relaxation oscillation noise. | Coll. of Phys. Electron. China Univ. of Electron. Sci. & Technol. China | The 5th International Vacuum Electron Sources Conference, Proceedings, IVESC 2004 | 6 - 10 September 2004 | --- | --- | --- | pp. 316-318 | --- | Print ISBN: 0-7803-8437-7 | --- | 8360267
2905 | Numerical simulation of the gyrotron collector systems with rotating magnetic field | Malygin S.A., Smirnov D.A., Soluyanova E.A., Manuilov V.N. | Numerical simulation of the collector system with rotating magnetic field for millimeter wave range gyrotrons with megawatt power level is performed. The behavior of the electron beam caused by the variation of the scanning system parameters was investigated. Optimal parameters were found. It is shown that in megawatt output power gyrotrons the decreasing of the peak power density up to the level suitable for CW regime is possible. | Nizhny Novgorod State Univ. Russia | The 2004 Joint 29th International Conference on Infrared and Millimeter Waves, 2004 and 12th International Conference on Terahertz Electronics, 2004 Conference Digest of | 27 September - 1 October 2004 | --- | --- | --- | pp. 663-664 | --- | Print ISBN: 0-7803-8490-3 | --- | 8263450
2906 | Research on the design parameters of RF system in a plasma-filled helix TWT | Zhang Jinlin, Zhou Limin, Gong Zhonglin | Dispersion and fields of the RF system in a plasma-filled helix TWT are calculated by the boundary matching method. Two independent modes K 1 and K 2 are derived. The dispersion and coupling impedance as the functions of plasma density Ne, axial magnetic field and electron beam radius are calculated. The small signal gain and bandwidth are evaluated. | Dept. of Electron. Peking Univ. Beijing China | The 5th International Vacuum Electron Sources Conference, Proceedings, IVESC 2004 | 6 - 10 September 2004 | --- | --- | --- | pp. 381-383 | --- | Print ISBN: 0-7803-8437-7 | --- | 8382582
2907 | The beneficial effects of phase velocity jumping technology in broad band CCTWT | Guangqing Zhang, Lili Fan, Zhangxiong Zi | In coupling cavity travelling-wave tube (CCTWT) , the gain and efficiency band-widths are not coincident, that is, at the high-frequency there is lower gain and at the low-frequency the efficiency is lower. This restricts the useful range of operating frequencies. Phase velocity jumping technology has been developed as a way to improve the efficiency of CCTWT at first. In this article, we discuss improving bandwidth characteristic of CCTWT by using phase velocity jumping technology, and the conclusion based on Pierce wave theory gives that the gain bandwidth and efficiency bandwidth could be balanced at the high-frequency and low-frequency by choosing a special phase velocity of natural circuit wave for output section, this velocity is lower than the phase velocity of natural circuit wave in input section and mid section. Thus electron beam velocity is synchronized with velocity of natural circuit wave at high-frequency in input section and mid section, but in output section, it is synchronized at low-frequency. In this article, we also discuss the advantages brought to periodic permanent magnet focus system when apply phase velocity jumping. Otherwise, the application of phase velocity jumping can also reduce 2Pi mode oscillation. | Beijing Vacuum Electron. Res. Inst. China | The 5th International Vacuum Electron Sources Conference, Proceedings, IVESC 2004 | 6 - 10 September 2004 | --- | --- | --- | --- | --- | Print ISBN: 0-7803-8437-7 | --- | 8382567
2908 | Creation of powerful broadband low-voltage small-sized grid-controlled pulse TWT over decimetre waves | Ilyina E.M., Kudryashov V.P., Rogovin V.I., Usov V.N., Arhipov D.A. | Decrease of anode voltage, mass, and dimensions of powerful pulse traveling-wave tube (TWT) with grid modulation, as well as broadening the operating frequency range of signals to be amplified, is achieved by the increase of a perveance of an electron beam formed by the original three-grid electron gun. The features of focusing the high-perveance electron beam by PPM system are shown. Main parameters of such TWTs are presented. | Fed. State Unitary Enterprise Saratov Russia | The 5th International Vacuum Electron Sources Conference, Proceedings, IVESC 2004 | 6 - 10 September 2004 | --- | --- | --- | pp. 385-386 | --- | Print ISBN: 0-7803-8437-7 | --- | 8332592
2909 | High current density M-type cathodes for VEDs | Haiqing Yuan, Hui Wang, Jinhong Jiang, Kaizhi Huang, Ke Zhang, Qilue Chen, Suqiu Yan, Wensheng Shao, Yu Zhiqiang, Yujuan Gao, Ji Li | The emission performance and life of most VEDs (vacuum electron devices) is directly related to the capability of cathode. As the main force of thermionic sources, dispenser cathodes made of a porous tungsten pellet impregnated with Ba, Ca aluminates, such as M type cathodes (coated with Osmium, Iridium or Osmium/Ruthenium) and scandate cathodes, play an important role in the electron beam devices. This paper presents some results obtained during the investigation of M-type cathodes used in TWTs (traveling wave tubes) and klystrons. The investigation covers the following experiments: (i) the lifetime test in close space diode to evaluate the long term life capability of M-type cathodes operated at different temperatures and loads to fulfill the missions for VEDs; (ii) the assessment of performances of M-type cathode delivery high current density up to 32A/cm 2 in standard Pierce electron gun; (iii) the application of M-type cathode in practical X-band dual mode TWTs and Ka, X band MBKs (multi beam klystrons) ; (iv) the investigation of high reliable 'quasi ceramic' potted heaters that shorten the warm-up time significantly. The experimental approach such as cathode structures, test vehicles and experimental techniques are also demonstrated in this paper. | Cathode Electron. Lab. Beijing Vacuum Electron. Res. Inst. China | The 5th International Vacuum Electron Sources Conference, Proceedings, IVESC 2004 | 6 - 10 September 2004 | --- | --- | --- | pp. 147-148 | --- | Print ISBN: 0-7803-8437-7 | --- | 8349343
2910 | Analysis of the transverse energy distribution of HopFED | den Engelsen D., Laibin Zhang, Min Liu, Qilong Wang Jin Dong Fei, Wei Lei, Xuedong Zhou, Xiaobing Zhang | For HopFED applications without a flu spacer the normal energy distribution is less important than the energy distribution in the direction perpendicular to the propagation of the beam, the transverse energy Et. The transverse energy distribution of electrons leaving the exit hole of a hop spacer plate in a HopFED was measured experimentally and analyzed. These electrons were accelerated in a uniform field onto the anode screen. The luminance distribution of the spot on the screen was in our experimental set up largely determined by the transverse energy distribution of the electron beam. A directly grown carbon nanotube (CNT) field emitters as electron source was used. The system was positioned in a vacuum chamber with a glass window for viewing and measuring the electron spot. A digital camera recorded the luminance distribution of the electron spot on the phosphor screen. Software, which was originally developed for CRT spot size measurement, had to be improved for our luminance analysis. The analyses of the luminance distribution show that the transverse energy is rather low and that a HOPFED without a flu spacer will have good beam directionality. | Display Technol. R & D Center Southeast Univ. Nanjing China | The 5th International Vacuum Electron Sources Conference, Proceedings, IVESC 2004 | 6 - 10 September 2004 | --- | --- | --- | pp. 163-164 | --- | Print ISBN: 0-7803-8437-7 | --- | 8371596
2911 | Field electron emission from a high-T c superconductor Bi 2 Sr 2 CaCu 2 O 8+Delta whisker | Cho B.L., Hatano T., Ishikawa T., Oshima C., Rokuta E., Takano I. | In this study, field emission (FE) properties of a high-T c superconductor Bi 2 Sr 2 CaCu 2 O 8+Delta (Bi-2212) whisker as well as the optimization of the sample preparation methods were explored. Either chemical etching or mechanical cutting was undertaken at first in order to sharpen one end of the whisker. Both of the treatments successfully yielded a sharply pointed tip with its radius less than 500 nm. Subsequent preparation treatments in a UHV chamber provided layered patterns in FTM observation, which were very characteristic of those of other layered superconductors. More importantly, the treatments inside the UHV chamber stabilized FE currents to a significant level. The resulting fluctuation was subtle enough to be analyzed the energy distribution curves of the FE electron beams issuing from the superconducting Bi-2212. | Kagami Memorial Lab. for Material Sci. & Technol. Waseda Univ. Tokyo Japan | The 5th International Vacuum Electron Sources Conference, Proceedings, IVESC 2004 | 6 - 10 September 2004 | --- | --- | --- | pp. 284-286 | --- | Print ISBN: 0-7803-8437-7 | --- | 8382554
2912 | A high performance grid-controlled electron gun | Li Hongtao, Wang Hongcheng, Zhang Junhong, Zhou suiming | High performance grid-controlled electron gun is the base of modern high power and broadband traveling-wave-tubes. We have developed a shadow grid electron gun, its perveance can be more than 1.6 micro-perveance. The parameters and diagram of the gun is given in this article. Better tactical performance, better anti-interference performance, good mobility are the important conditions for radar to alive. High power traveling-wave-tubes are the key device of the radar; they need high output power, flexible modulation method, and small permanent magnetic focusing system. Accordingly the electron gun of high power TWT should provide high perveance electron beam and should be shadow grid controlled. This article introduces a shadow grid controlled electron gun, the cathode voltage is 26kV, and the perveance can be up to 1.6 micro perveance. The calculated electron trajectories by the 2D compute program are shown. The affect of the circular wires of the shadow grid and the control grid to the moving of the electrons are taken into account during calculation. The shielding factor due to radial grid wires has also been considered. | Beijing Vacuum Electron. Res. Inst. China | The 5th International Vacuum Electron Sources Conference, Proceedings, IVESC 2004 | 6 - 10 September 2004 | --- | --- | --- | pp. 305-306 | --- | Print ISBN: 0-7803-8437-7 | --- | 8382561
2913 | Evaluation of the coherence of electron beam from low temperature field emitter | Cho B., Ishikawa T., Oshima C., Rokuta E., Kobayashi W. | Summary form only given. Multi-walled carbon nanotubes (MWCNT) have been known to function as nano-biprism in projection microscope. Here we measure the transverse coherence length (Lt) of electron beam (e- beam) from tungsten field emitter by using the nano-biprism. A MWCNT is irradiated by an e- beam radially propagating from a field emitter and its magnified image is projected on the screen. Tip approach enlarges the image and beautiful interference patterns always show up as shown. With decreasing the source temperature from RT to 78K, the visibility of the interference fringe increases by a factor of 3, and the bandwidth of interference pattern widens by a factor of 5. This enhancement of coherence with temperature fall strongly suggests the direct relationship between the coherences of electronic state inside the field emitter and e- beam. Now we are preparing experiments at liquid helium temperature with conventional tungsten tips and superconducting niobium tips, which will provide further enhancement of the coherence of e- beam. | Dept. of Appl. Phys. Waseda Univ. Tokyo Japan | The 5th International Vacuum Electron Sources Conference, Proceedings, IVESC 2004 | 6 - 10 September 2004 | --- | --- | --- | --- | --- | Print ISBN: 0-7803-8437-7 | --- | 8382553
2914 | Cathode unit with field emitter from carbon fiber | Ivanov O., Maslennikov O., Orekhov E., Chupina M. | In the beginning of 1990s, the cathode unit with the fiber field emitter for use in devices of surface searching and treatment was developed in SSPE 'Toriy' (Afanasyev et al., 1992; Barsov et al., 2003) . The cathode emitter is the carbon fiber with 7Mu m diameter and with specially formed tip. The tip has the shape of a bullet with micro-pit on the top. Due to the pit geometry it makes focusing of the electron beam emitted by the fiber tip, so that beam is inside a small solid angle along axis of the device. Our calculations show that due to this effect the fiber emitter has high stability of emission, repeatability of characteristics for different samples of the cathode and higher level of electron optical brightness. | SSPE Toriy Moscow Russia | The 5th International Vacuum Electron Sources Conference, Proceedings, IVESC 2004 | 6 - 10 September 2004 | --- | --- | --- | pp. 256-258 | --- | Print ISBN: 0-7803-8437-7 | --- | 8382545
2915 | Characteristic of the cold cathode with secondary electron emission | Lou Chaogang, Zhang Xiaobing, Zhou Xuedong, Zuoya Zhu, Lei Wei | In the electron beam device, the cathode provides electrons with the initial energy. According to its emission mechanism, the electron source includes thermal cathode, cold cathodes, etc. With the cold cathode, the power consumption of the cathode is decreased. The delay time of the electron emission after the applying of voltage is very small in a device with a cold cathode. However, the perpendicular energy distribution of the electrons emitted from the cold cathode is a little larger than that of the thermionic cathode. An additional focusing structure has to be designed if the cold cathode is applied in the RF amplifier. In cathode ray tube and the field emission display panel, the electron current emitted from the cathode has to be modulated. Because of the high electric field in front of the cold cathode, the swing of the voltage for the current modulation is a little high. In this paper, an insulator tunnel is adopted in a cold cathode. When the primary electron bombarded on the surface of the insulator tunnel, the secondary electrons are generated. This paper studies the characteristic of the cold cathode with the secondary electron emission. The structure of the insulator tunnel is designed. As results, the perpendicular energy distribution of the electrons has been decreased effectively. Because the initial energy of the secondary electron is often smaller than that of the primary electron, the driving voltage for the current modulation is also decreased after the introduction of the insulator tunnel. | Dept. of Electron. Eng. Southeast Univ. Nanjing China | The 5th International Vacuum Electron Sources Conference, Proceedings, IVESC 2004 | 6 - 10 September 2004 | --- | --- | --- | pp. 52-54 | --- | Print ISBN: 0-7803-8437-7 | --- | 8349332
2916 | Development of coherent electron emission source of Pd-atom nanotips | Oshima C., Rokuta E. | We have fabricated nano-scaled Pd atom clusters to apply to a field electron source, and the electron emission characteristics were investigated. Owing to the formation of the Pd nanotips, field electron beams were drastically converged within a cone angle of approximately 5 degree. This collimation of the electron beams was quite relevant to the case of previously-studied W nanoemitters. Analysis based on Fowler-Nordheim formalism, where work function of W (111) was assumed, to be available for each specimen, predicts that the effective tip radius ranged from 150 and 200 nm for the conventional W emitter and from 20 to 30 nm for the Pd nanotip. Noticeably, the Pd nanotips were found to regenerate and to exhibit equivalent emission characteristics repeatedly. This unlimited revival function is significant for the practical use, and not possessed by the previously studied W nanotips. | Inst. for Material Sci. & Technol. Waseda Univ. Tokyo Japan | The 5th International Vacuum Electron Sources Conference, Proceedings, IVESC 2004 | 6 - 10 September 2004 | --- | --- | --- | pp. 75-77 | --- | Print ISBN: 0-7803-8437-7 | --- | 8349338
2917 | Applications of electron sources and other influence of process parameter on the cathode characteristics during CRT manufacturing | Chun-Hsien Yeh, Hsiang-Lin Chang, Kuo-Ching Chou | The gas ratio of aging process during CRT manufacturing was studied to clarify the influence of the residual gases on the cathode characteristics. According to the experimental results, by proper controlling the gas ratio, the cathode damage or contamination can be avoided. In addition, by using the electron beam simulation software the electron beam trajectory of aging process can be quantitatively realized and an optimum aging parameter can be achieved. | CRTR&D Div. Chunghwa Picture Tubes Taoyuan Taiwan | The 5th International Vacuum Electron Sources Conference, Proceedings, IVESC 2004 | 6 - 10 September 2004 | --- | --- | --- | pp. 298-300 | --- | Print ISBN: 0-7803-8437-7 | --- | 8324415
2918 | Influence of electron and Gamma -irradiation on piezoelectric and elastic properties of langasite crystals | Mansfeld G.D., Mill B.V., Pisarevsky Yu.V., Skuratov V.A., Vorochovsky Y.L., Blagov A.E. | First results of an experimental investigation of the electromechanical properties of langasite crystals irradiated with electron and Gamma -radiation are represented. Irradiation (with electrons and Gamma -rays) was carried out using an MT-25 FLNR JINR microtron experimental set-up. Samples were exposed at ambient conditions with 4 MeV electrons or bremsstrahlung Gamma -radiation produced by 9.7 MeV electrons on a tungsten target. The dose rate under Gamma -irradiation was in the range 3+5 Gy/s. The average electron beam flux was 2&times;10 11 cm -2 s -1 . Total absorbed dose and electron fluence were 10 5 Gy and 8&times;10 13 cm -2 , respectively. A sharp increase of the Q-factor after electron irradiation and some decrease of the same parameter after Gamma -irradiation were found. | Inst. of Crystallogr. Russian Acad. of Sci. Moscow Russia | The 2004 IEEE International Frequency Control Symposium and Exposition, 2004 Proceedings of | 23 - 27 August 2004 | --- | --- | --- | pp. 634-636 | 1075-6787 | Print ISBN: 0-7803-8414-8 | --- | 8564072
2919 | Fabrication of SAW devices using SEM-based electron beam lithography and lift-off technique for lab use | Hashimoto Ken-Ya, Omori Tatsuya, Yamayuchi M., Hatakeyama H. | This paper describes a micro-fabrication process developed for daily research work on SAW devices in the authors' laboratory. The combination of SEM-based electron- beam (EB) lithography and lift-off process installed in a conventional laboratory without any particular cleaning facility is shown to be effective in fabricating well-defined IDT finger patterns with the line width of up to 180 nm in a half day at good yield. For the combination of the EB lithography and lift-off process, it is also shown how a very thin organic anti-static layer works well to avoid charge accumulation on a resist layer, which is easy to occur on insulating piezoelectric substrates and results in the EB diffraction. The present process was applied to the fabrication of SAW devices with various configurations including SHF resonators and single-phase unidirectional transducers. The result concludes how the process is useful for SAW research work in laboratories. | Graduate Sch. of Natural Sci. & Technol. Chiba Univ. Japan | IEEE Ultrasonics Symposium 2004 | 23 - 27 August 2004 | --- | Vol. 3 | --- | pp. 1896-1900 Vol.3 | 1051-0117 | Print ISBN: 0-7803-8412-1 | --- | 8529585
2920 | Analysis of BWO start oscillation condition in a helix TWT with attenuator under magnetic focusing | Wenxiang Wang, Yubin Gong, Zhaoyun Duan | In a practical helix traveling-wave tube (TWT) , there are always magnetic focusing for constraining the electron beam as it passes through the interaction region and attenuator or sever for suppressing the oscillations, including backward-wave oscillation (BWO) and improving the output power. In the event that the attenuator (sever) and magnetic focusing were considered, a linear theory is employed to analyze BWO start oscillation condition. Numerical results show that the start oscillation length of the TWT with attenuator is much larger than that of the TWT without attenuator, that it is possible to increase the start oscillation length by tailoring the parameters of the magnetic focusing. So, in order to predict the BWO accurately, we should take into the attenuator (sever) and magnetic focusing account. | Sch. of Phys. Electron. China Univ. of Electron. Sci. & Technol. Chengdu China | Proceedings Microwave and Millimeter Wave Technology, ICMMT 4th International Conference on | 18 - 21 August 2004 | --- | --- | --- | pp. 499-502 | --- | Print ISBN: 0-7803-8401-6 | --- | 8332548
2921 | Fabrication of 5-GHz-band SAW filter with atomically-flat-surface AlN on sapphire | Kameda S., Kim S.-K., Nakase H., Shibata T., Tsubouchi K., Yang C.-M., Uehara K. | 5-GHz-band surface acoustic wave (SAW) filters for mobile communications were fabricated on an atomically-flat-surface (0001) aluminum nitride/ (0001) sapphire (AlN/Al 2 O 3 ) combination. The SAW devices were fabricated using electron beam lithography and a lift-off method. Atomically-flat-surface AIN films were used to reduce SAW propagation loss. The center frequency of the fabricated SAW filter was 5.18 GHz. SAW velocity was 5688 m/s at normalized thickness by wave number (kH) of 9.9. The effective coupling coefficient was 0.1% and temperature-coefficient of delay was 9 ppm/&deg;C at kH of 5.9. The SAW propagation loss was 0.0053 dB at 5.18 GHz. The atomically-flat-surface (0001) AlN/ (0001) Al 2 O 3 combination is promising for use in 5-GHz-band SAW filters for application to mobile communications. | Res. Inst. of Electr. Commun. Tohoku Univ. Sendai Japan | IEEE Ultrasonics Symposium 2004 | 23 - 27 August 2004 | --- | Vol. 1 | --- | pp. 203-206 Vol.1 | 1051-0117 | Print ISBN: 0-7803-8412-1 | --- | 8504544
2922 | Magnetic anisotropy in magnetostatically coupled Ni 80 Fe 20 nanowires | Adeyeye A.O., Jalil M.B.A., Ng V., Singh N., Goolaup S. | We have investigated the magnetic property of magnetostatically coupled 80 nm Ni 80 Fe 20 nanowires fabricated using KrF lithography exposure tools, electron beam deposition and lift-off. The variation of coercivity and squareness as a function of angle was investigated. We observed that both the coercivity and the squareness are strongly dependent on the orientation of the magnetic field relative to the wire easy axis. We observed that shape anisotropy dominates the reversal processes. | Dept.of Electr. & Comput. Eng. Nat. Univ.of Singapore Singapore | IEEE Conference on Nanotechnology, 2004 4th | 16 - 19 August 2004 | --- | --- | --- | pp. 471-473 | --- | Print ISBN: 0-7803-8536-5 | --- | 8411802
2923 | Experiments of a thermionic gyro-TWA based on a helical interaction waveguide | Cross A.W., Phelps A.D.R., Rafferty E.G., Ronald K., Thomson J., Whyte C.G., Young A.R., He W. | Gyrotron traveling wave amplifier (gyro-TWA) experiments based on a helically corrugated waveguide have been undertaken at Strathclyde University for the last few years. In this paper we report our latest experimental results using a longer pulse electron beam of energy 185keV and current 7.5A produced by a thermionic cathode. The coupling between the second harmonic cyclotron mode of the electron beam and the radiation field occurred in the region of near infinite phase velocity over a broad bandwidth. A saturated gain of 24dB which had a 3dB instantaneous bandwidth from 8.4 to 10.4GHz (i.e. 21% relative bandwidth) was measured. The gyro-TWA had a saturated maximum output power of 220kW, corresponding an electronic efficiency of 16%. Good agreement was found between the measured power and the value predicted from nonlinear beam-wave interaction simulations carried out using the 3D particle-in-cell computer code MAGIC. | Dept. of Phys. Strathclyde Univ. Glasgow UK | Proceedings Microwave and Millimeter Wave Technology, ICMMT 4th International Conference on | 18 - 21 August 2004 | --- | --- | --- | pp. 292-295 | --- | Print ISBN: 0-7803-8401-6 | --- | 8338256
2924 | Width-amplitude variations of electron acoustic solitary waves in auroral plasma | Lakhina G.S., Ghosh S.S. | The presence of dynamic, large amplitude solitary waves in the auroral regions of space is well known. They consist of both electron acoustic and ion acoustic solitary structures. A previous analysis of fully nonlinear ion acoustic solitary waves has shown a characteristic width-amplitude variation pattern which is found to be consistent with the recent POLAR spacecraft observations. The analysis is extended to study fully nonlinear electron acoustic solitary waves in a magnetized plasma in the presence of beam electrons. It is found that the presence of a hot electron beam is crucial for the excitation of positive amplitude electron acoustic solitary waves (electron acoustic holes) . It is also found that with changing bulk electron temperature, the width increases with increasing amplitude while for a changing wave velocity, the width decreases. | Indian Inst. of Geomagnetism Mumbai India | Proceedings of the 2004 Asia-Pacific Radio Science Conference | 24 - 27 August 2004 | --- | --- | --- | pp. 468-471 | --- | Print ISBN: 0-7803-8404-0 | --- | 8324563
2925 | A model for electromagnetic leakage of information from electron beam in CRT's acceleration region | He Pengfei, Lu Yinghua, Zhang Hongxin, Han Yunan | Using a method based on the radiation from moving charges, the paper models the electromagnetic field of an electron beam in the acceleration region of a CRT. From this model, the radiation field is directly associated with the electron beam current, and it can be analyzed and calculated by numerical methods. Further, the frequency spectrum of the radiation field has been transformed. The character of the frequency spectrum is that each lobe has the same video information. The whole spectrum and the video signals can be recovered by processing each lobe. The numerical simulation results are in agreement with experiments. | Beijing Univ. of Post & Telecommun. China | Proceedings of the 2004 Asia-Pacific Radio Science Conference | 24 - 27 August 2004 | --- | --- | --- | pp. 512-515 | --- | Print ISBN: 0-7803-8404-0 | --- | 8332619
2926 | Improvement in writing speed of electron beam direct-write lithography | Huang J.Y., Lin H.Y., Su C.C., Yang J.J., Chen C.Y. | In this study, we tried a new lithography process in order to enhance the writing speed of electron beam (e- beam) direct-write lithography. Diamond like carbon (DLC) and titanium dioxide (TiO 2 ) thin films, which have higher secondary electrons (SE) emission coefficient, were deposited between silicon substrate and resist, respectively. In the current work, a negative chemically amplified resist, Shipley SAL601, was used, and was exposed by an electron beam recorder, Obducat, EBR200. The differences of required dose for proper e- beam exposure on each sample (including silicon bare wafer) were appeared by experiments. The results showed that the DLC and TiO 2 thin films could improve on the writing speed slightly. However, adding these thin films would deteriorate the lithographic resolution. Besides, the results of E- beam exposure on TiO 2 sample were more sensitive to post exposure baking (PEB) process. | Micro Component Dev. Dept. Ind. Technol. Res. Inst. Hsinchu Taiwan | IEEE Conference on Nanotechnology, 2004 4th | 16 - 19 August 2004 | --- | --- | --- | pp. 451-453 | --- | Print ISBN: 0-7803-8536-5 | --- | 8394169
2927 | Fabrication of nanoelectrodes for hybrid molecular-electronic devices | Cingolani R., D'Amone E., Krahne Roman, Manna Liberato, Maruccio Giuseppe, Rinaldi R., Visconti P., Della Torre A. | Since the typical size of a biomolecule or nanocrystal is of the order of few nanometers, hybrid molecular-electronic (HME) devices require the fabrication of electrodes with nanometer separation. In this work, we report on fabrication of metallic electrodes with separation less than 10 nm combining electron beam lithography (EBL) and metal electrodeposition. The shape of the electrodes was tailored for the particular device application. Both nanocrystals and single molecules were connected to the electrodes to implement new functional devices. | INFM Lecce Univ. Italy | IEEE Conference on Nanotechnology, 2004 4th | 16 - 19 August 2004 | --- | --- | --- | pp. 456-458 | --- | Print ISBN: 0-7803-8536-5 | --- | 8411798
2928 | Study of the output characteristics of a Ka-band, second harmonic three-cavity gyroklystron amplifier | Geng Zhi-hui, Liang Xian-feng, Liu Pu-Kun, Zhang Shi-Chang, Zhu Min, Jia Yun-feng | The optimal design of the output cavity of a Ka-band second harmonic three-cavity gyroklystron amplifier is finished based on beam-wave interaction characteristics of the amplifier in this paper. The diffraction Q variation with the size of the diffraction output aperture at the end of the output cavity is calculated. By PIC simulations, the output characteristics of the amplifier such as the frequency response etc. are analyzed. At 35.0GHz, a peak output power of more than 220kW with an electronic efficiency of about 23%, and a gain of 23dB, and a 3-dB bandwidth of 110 MHz (0.3%) is obtained with a 70-kV, 15-A electron beam at a magnetic field of 0.685T and a beam velocity ratio of a 1.45. | Inst. of Electron. Chinese Acad. of Sci. Beijing China | Proceedings Microwave and Millimeter Wave Technology, ICMMT 4th International Conference on | 18 - 21 August 2004 | --- | --- | --- | pp. 284-287 | --- | Print ISBN: 0-7803-8401-6 | --- | 8338254
2929 | Fabrication of single-electron transistors based on proximity effects of electron-beam lithography | Gwo-Jen Hwang, Ya-Chang Chou, Yi-Pin Fang, Hu Shu-Fen | A simple method, based on the proximity effects of electron- beam lithography, which caused by overlapping the dosage distribution of the discretely electron beam written nano-dots, was employed to fabricate nano-structure containing narrow constrictions. A Si-based nano-dot with two narrow tunnel junctions called single electron transistor was formed after dry etching and thermal oxidation process since the overlapping region is much narrower than the diameter of the nano-dot. The electric characteristic of the SET was found to be consistent with the expected behavior of electron transport through a gated quantum dot. | Nat. Nano Device Lab. Hsinchu Taiwan | IEEE Conference on Nanotechnology, 2004 4th | 16 - 19 August 2004 | --- | --- | --- | pp. 47-49 | --- | Print ISBN: 0-7803-8536-5 | --- | 8411691
2930 | Self-assembled monolayer resists for electron beam lithography | Bhattacharya S., Janes D.B., Scott A.D., Koswatta S.O. | In this paper, we report the resist characteristics of self-assembled alkanethiol monolayers on gold upon electron beam exposure. We have observed only negative resist behavior for smaller alkanethiols under various exposure conditions. Longer alkanethiols act as either positive or negative resists depending on the exposure conditions. The positive resist behavior is limited by the relative etch resistivity of the unexposed area, which is partly determined by the monolayer quality. We have proposed a dual exposure procedure for improving pattern transferability using both positive and negative resist behavior. The electron induced modifications of self-assembled monolayers are observed to be in qualitative agreement with Bethe's model for electron-solid interaction. | Dept. of Electr. & Comput. Eng. Purdue Univ. West Lafayette IN USA | IEEE Conference on Nanotechnology, 2004 4th | 16 - 19 August 2004 | --- | --- | --- | pp. 71-73 | --- | Print ISBN: 0-7803-8536-5 | --- | 8411699
2931 | Grid-controlled electron emission from a hollow-anode electron source | Felsteiner J., Gleizer J.Z., Gurovich V.T., Krasik Y.E., Krokhmal A. | Summary form only given. The operation of a hollow-anode (HA) electron source with a biased output grid and an incorporated ferroelectric plasma source (FPS) in a diode powered by a 200 kV, 400 ns pulse is described. It was found that the FPS allows reliable ignition and sustaining of the HA discharge with current amplitude /spl les/1.2 kA and pulse duration /spl les/2/spl times/10/sup -5/ s at N/sub 2/ gas pressure of (1-3) /spl times/10/sup -4/ Torr. Parameters of the hollow-anode plasma were studied by different electrical, optical and spectroscopic diagnostics. It was found that the plasma density is /spl sim/2/spl times/10/sup 14/ cm/sup -3/ and /spl sim/4/spl times/10/sup 12/ cm/sup -3/ at the vicinity of the ferroelectric surface and at the output anode grid, respectively. Three different electrical schemes for the hollow-anode grid bias were tested and compared. The use of an auto-bias grid allows electron beam extraction with current I/sub b//spl les/1.2 kA in an emission-limited mode and insignificant plasma pre-filling of the accelerating gap. The use of an externally biased hollow-anode grid (either with a positive or negative potential) showed the possibility to control the plasma emission properties (I/sub b//spl les/2 kA) without changing the amplitude of the discharge current. Drastic changes in the parameters of the plasma were obtained during the accelerating pulse. The applied accelerating pulse causes a significant increase of the plasma potential (/spl phi//sub pl/) inside the hollow anode. For a discharge current amplitude of 0.3-1 kA, /spl phi//sub pl/ increases relative to the hollow-anode electrode as 6.6-3.1 kV, relative to the ferroelectric plasma source as 0.2-0.4 kV, and relative to the hollow-anode grid as 2.9-1.2 kV. A model which explains the electron emission from the positively charged plasma is proposed. The model suggests screening of the hollow-anode grid potential by the space charge of ions oscillating through the hollow-anode - utput grid. These oscillations occur inside the potential well formed between the hollow-anode plasma boundary and a virtual anode formed inside the accelerating gap. Generation and characterization of a high-current electron beam with current amplitude of /spl sim/1.2 kA was achieved under an accelerating pulse amplitude /spl les/300 kV and /spl sim/400 ns pulse duration. | Dept. of Phys. Technion Haifa Israel | The 31st IEEE International Conference on Plasma Science, ICOPS 2004, IEEE Conference Record - Abstracts | 1 - 1 July 2004 | Baltimore, MD, USA | --- | --- | --- | 0730-9244 | Print ISBN: 0-7803-8334-6 | --- | 8141612
2932 | Self-field compensation in high-current REB transported by Grad-B Drift in azimuthal magnetic field | Chornyi A., Dubina V., Frolov A., Solovyov V., Tsepilov G., Chornyi V. | Summary form only given. The goal of this work is experimental study of the electron beams current compensation when the beam is transported in an azimuthal magnetic field produced by the current carrying conductor. Helium or air was used as a background gas in the drift chamber. For the electron beam with energy of 600 keV and current of 90 kA the beam current compensation ran up to 60% with the current of the azimuthal magnetic field producing conductor being 35 kA. The efficiency of the beam energy transport at a distance of 1 meter was 95%. The beam current compensation level depends on the current increase rate when the beam is injected into the drift chamber. Some other factors that influence the beam current compensation level is discussed in the paper as well. | V.N. Karazin Kharkov Nat. Univ. xx Ukraine | The 31st IEEE International Conference on Plasma Science, ICOPS 2004, IEEE Conference Record - Abstracts | 1 - 1 July 2004 | Baltimore, MD, USA | --- | --- | --- | 0730-9244 | Print ISBN: 0-7803-8334-6 | --- | 8141578
2933 | Ions acceleration by virtual cathode at plasma injection | Faehl R.J., Medvedev D.V., Onishchenko I.N., Onishchenko N.I., Panasenko B.D., Prokopenko Yu.V., Pushkarev S.S., Yegorov A.M., Chupikov P.T. | Summary form only given. Ion acceleration in the first section of a collective ion accelerator was studied experimentally. The first section was destined for low frequency modulation of supercritical intense relativistic electron beam (REB) current due to periodic compensation of a virtual cathode (VC) by plasma ions and for formation of ion flow in the VC electric field. In the second section with a periodic magnetic field the ions should be accelerated by a space charge wave arising at REB modulation both in time and space. The external plasma was produced by 4 plasma guns placed equidistantly on peripherals of the drift tube in the VC region. The configuration of created plasma and its parameters - density, temperature, flow speed and density dependence on time - were measured by the electrical probe. By changing the place of the electrodynamics jump of the drift tube the VC location was varied relative to the plasma source. The dielectric screens prevented plasma motion to the diode and axial area. The optimization of low frequency modulation and ion flow was achieved by time delay of REB injection with respect to plasma source switching. Low frequency modulation was measured by Faraday cup and X-ray sensor. The ions were registered by track detectors made from cellulose nitrate, and ion energy was determined by a time-of-flight analyzer. Low frequency modulation with depth 10% at frequency 46 MHz was obtained. The optimum time delay for maximum output of accelerated ions with energy 0.54 MeV exceeded that caused by acceleration in the VC potential well. | Nat. Sci. Centre Kharkov Inst. of Phys. & Technol. Ukraine | The 31st IEEE International Conference on Plasma Science, ICOPS 2004, IEEE Conference Record - Abstracts | 1 - 1 July 2004 | Baltimore, MD, USA | --- | --- | --- | 0730-9244 | Print ISBN: 0-7803-8334-6 | --- | 8141582
2934 | BWO power holes and unstable interaction with the fast space charge wave | Antonsen T.M. Jr., Levush B., Chernin D. | Summary form only given. Slow wave circuits used in forward wave amplifiers like helix TWTs also support backward waves. A backward wave can interact with the slow and fast space charge waves of an unmodulated electron beam at frequencies at which the phase velocities of the waves are nearly equal. Under small signal conditions, the interaction of a backward wave with the slow space charge wave produces positive backward wave gain that becomes infinite at the threshold for oscillation, while the interaction of the backward wave with the fast space charge wave produces negative backward wave gain. When a large forward wave signal is present - as in an amplifier - we have found that the backward wave gain due to the slow-wave interaction is reduced, while the gain due to the fast wave interaction is increased, and can even change sign. An example is shown, which was obtained using the large signal helix TWT code, CHRISTINE 3D. We have found that this phenomenon is not sensitive to the frequency of the drive signal. We have identified the positive backward wave gain due to the interaction of the fast wave and the first backward wave space harmonic in a helix TWT as being the primary physical mechanism responsible for so-called 'power holes' - dips in the output power vs. frequency curves in TWTs observed under large signal conditions. We find that the frequency difference between the small signal BW gain region and the power hole region may be (artificially) reduced in the simulation by reducing the space charge reduction factor, which is consistent with the identification of the interaction of the fast space charge wave with the circuit wave as the cause of the power holes. | Sci. Applications Int. Corp. McLean VA USA | The 31st IEEE International Conference on Plasma Science, ICOPS 2004, IEEE Conference Record - Abstracts | 1 - 1 July 2004 | Baltimore, MD, USA | --- | --- | --- | 0730-9244 | Print ISBN: 0-7803-8334-6 | --- | 8150934
2935 | Photonic crystal waveguide - fabrication of the periodic arrays by visible light holographic technique coupled with electron beam-induced deposition | Czarnecki P., Miniewicz Andrzej, Mysliwiec J., Patela S., Dylewicz R. | In recent years a lot of interest has been directed towards waveguide-based two dimensional photonic crystals. The reason behind this interest is a possibility of employing them in future photonic integrated circuits (PIC) . With the photonic-crystal-based PIC it will be possible, for the first time, to realize compact in size, multicomponent optical integrated circuits. In this article we present a simple fabrication method for large arrays of holes of arbitrary shape and size. Later, a method of local modification of the structure (defect creation) is also given. Fabrication of the periodic array in photoresist is made through the multiple exposition of thin photoresist film with two interfering laser beams (holographic method) . Exposition has been done with a pulsed Nd-YAG laser. The setup has been adapted from the existing one, previously used to fabricate diffraction gratings in positive photoresist films (the gratings served as grating couplers for planar waveguides) . An idea of periodic pattern fabrication with the setup similar to ours was first proposed in 1975, but no further consideration for any application was given then. In this paper we present two examples of periodic structures obtained with double expose, with substrates rotated by the angles of 75&deg; and 90&deg;. The one dimensional period of the structures was equal to 1.26 Mu m. Two different shapes of holes were obtained in photoresist. In the second exposition setup (90&deg;) nearly circular openings with diameter of 780 nm were achieved. The commonly known problem with fabrication of photonic crystals by the holographic method is difficulty in defect creation. Here, we propose the use of three-dimensional additive nanolithography with electron beam-induced deposition (EBID) for this task. Both a point defect (local resonator) and a line defect (channel waveguide) have been fabricated and documented. | Fac. of Microsystem Electron. & Photonics Wroclaw Univ. of Technol. Poland | Proceedings of 2004 6th International Conference on Transparent Optical Networks, 2004 | 4 - 8 July 2004 | --- | Vol. 2 | --- | pp. 248-251 vol.2 | --- | Print ISBN: 0-7803-8343-5 | --- | 8212987
2936 | Recent development and applications of electron, ion and plasma sources based on vacuum arc and low pressure glow | Burdovitsin V., Gushenets V., Nikolaev A., Oks E., Rempe N., Yushkov G., Vizir A. | Summary form only given. The paper presents status of experimental research and ongoing development for a number of charged particle sources and plasma guns developed in joint research team from Tomsk, included Plasma sources laboratory (HCEI) , Plasma emission laboratory (TUSUR) and small business company 'ELION LTD'. This work was made in close collaborations with several research groups both Russian and worldwide, such as ITEP, Moscow, IAP Nizny Novgorod, LBNL, Berkeley and BNL, Brookhaven, both USA, GSI-Darmstadt, Germany, and some others. Plasmas for all kind if the sources are generated in 'cold wall' electrode (filament-less) discharge systems: cathodic spot vacuum arc, low pressure arc, crossed ExH discharges and hollow cathode glow. The following plasma equipment with its application areas are reviewed: upgraded vacuum arc ion sources to produce especially multiply charged high current ion beam for heavy ion accelerators and surface treatment technology; gaseous ion sources and plasma guns based on hollow cathode glow with external electron beam injection to extend working pressure range for surface cleaning and activation before and during thin film deposition; plasma cathode dc electron guns based on reflected ExB discharge for e- beam welding and e- beam metal powder cladding; plasma cathode dc electron guns based on hollow cathode glow to produce electron beams of cylindrical and ribbon shapes at fore-pump pressure range for plasma chemistry. | High Current Electron. Inst. Tomsk Russia | The 31st IEEE International Conference on Plasma Science, ICOPS 2004, IEEE Conference Record - Abstracts | 1 - 1 July 2004 | Baltimore, MD, USA | --- | --- | --- | 0730-9244 | Print ISBN: 0-7803-8334-6 | --- | 8141585
2937 | High-frequency electron beam generation by ferroelectric cathode with anomalous plasma resistance caused by ion-acoustic instability | Bernshtam V., Felsteiner J., Gurovich V.T., Krasik Y.E., Peleg O., Chirko K. | Summary form only given. We report results of spectroscopic research of high-frequency oscillations in the plasma produced on the surface of a ferroelectric ceramic sample which serves as a cathode. These oscillations appear when the accelerating pulse is applied to the sample and they are accompanied by emission of a high-frequency modulated electron beam. The plasma electron density and temperature were determined by comparison of the experimental results with the results of collision-radiative modeling. During the high-frequency oscillations a stationary pattern of spatial variation of the plasma density was obtained. An anisotropic electric field of amplitude /spl sim/1 kV/cm was found in the plasma by polarization spectroscopy of hydrogen lines. The obtained data are explained by excitation of nonlinear ion-acoustic waves in the plasma. These waves are excited at the vicinity of the cathode output grid and propagate towards the cathode. These waves turn into standing waves at the location where the wave velocity becomes equal to the velocity of the plasma propagating outward the ceramic surface. The measured electric field is explained by anomalous plasma resistance which is developed by interaction between the current carrying electrons and the ion sound waves. The high-frequency modulated electron emission is explained by the fast plasma potential variations at the vicinity of the output cathode grid. These fast potential variations are in resonance with the self-frequency of the external circuit. | Dept. of Phys. Technion Haifa Israel | The 31st IEEE International Conference on Plasma Science, ICOPS 2004, IEEE Conference Record - Abstracts | 1 - 1 July 2004 | Baltimore, MD, USA | --- | --- | --- | 0730-9244 | Print ISBN: 0-7803-8334-6 | --- | 8141584
2938 | A low cost time resolved spot diagnostic for flash X-ray machines | Critchley A.D.J., Quillin S., Aedy C. | Summary form only given. AWE has embarked on a programme of work to develop an improved intense electron beam diode for flash X-ray radiography machines. In order to understand the performance of the diode, and to validate computer modeling codes, there is a requirement to obtain time resolved X-ray spot size and position data during the 50 ns electron beam pulse. A simple, low cost, time resolved spot diagnostic is described, based around a number of single frame, fast gating intensified CCD camera modules focussed onto a very fast organic scintillator. Each camera is independently triggered and capable of gate widths down to 2 ns. The complete system is battery driven and controlled remotely via optical fibres to provide electrical isolation and reduce EMP susceptibility. An initial four frame system (easily extendable to 8 frames and beyond) has been developed. Evaluations of the optical and radiological response are described. Time resolved spot size measurements from a number of electron beam diodes fielded upon flash X-ray machines are also reported. | Adv. Radiography Group AWE Aldermaston UK | The 31st IEEE International Conference on Plasma Science, ICOPS 2004, IEEE Conference Record - Abstracts | 1 - 1 July 2004 | Baltimore, MD, USA | --- | --- | --- | 0730-9244 | Print ISBN: 0-7803-8334-6 | --- | 8141577
2939 | Inverse Compton scattering electron spectroscopy of intense electron beam diodes | Critchley A.D.J. | Summary form only given. The potential exploitation of inverse Compton scattering (ICS) as a diagnostic tool for the determination of electron properties within intense electron beam diodes has been investigated. The interaction of a laser beam with a beam of high-energy electrons create an ICS spectrum of photons. In principle, one should be able to glean information on the energies and positions of the electrons from the energy spectrum and differential cross section of these photons. While most of these ICS photons are emitted within 1//spl gamma/ radians of the electron velocity vector, a potentially observable number of photons are emitted off-axis. Progress in the development of this experimental technique is reported here. | Pulsed Power Group AWE Aldermaston Berkshire UK | The 31st IEEE International Conference on Plasma Science, ICOPS 2004, IEEE Conference Record - Abstracts | 1 - 1 July 2004 | Baltimore, MD, USA | --- | --- | --- | 0730-9244 | Print ISBN: 0-7803-8334-6 | --- | 8141576
2940 | Diagnostics in a high-density plasma generated by a pulsed electron beam | Fernsler R.F., Muratore C., Walton S.G., Leonhardt D. | Summary form only given. At NRL, a 'Large Area Plasma Processing System' has been developed based on the high-energy electron beam (e- beam) ionization process, with the goal of modifying the surface properties of materials over large areas (/spl sim/1 square meter) . The plasmas produced are high density (n/sub e/=10/sup 9/-10/sup 12/ cm/sup -3/) with low electron temperatures (T/sub e//spl ap/0.5 eV) and subsequently low plasma potentials at gas pressures of 10-150 mtorr. The plasmas well defined locally and temporally by the e- beam. In this presentation, temporally resolved measurements from Langmuir probes, microwave transmission, [energy resolved] ion mass spectrometry, and optical emission spectroscopy presented from plasmas formed by 2 keV e- beams operated for 1-6 milliseconds at 10-20% duty factors. Plasma parameters are correlated to e- beam energy and density measurements using a differentially pumped retarding field analyzer. A strong emphasis is placed on the experimental details of these measurements such as probe surface and chamber contamination, necessary support electronics, as well as the relevant physics associated with the wall or electrode placement in these low temperature high-density plasmas. | Div. of Plasma Phys. U.S. Naval Res. Lab. Washington DC USA | The 31st IEEE International Conference on Plasma Science, ICOPS 2004, IEEE Conference Record - Abstracts | 1 - 1 July 2004 | Baltimore, MD, USA | --- | --- | --- | 0730-9244 | Print ISBN: 0-7803-8334-6 | --- | 8141615
2941 | Confinement criterion for a finite sized bunched beam | Hess M., Chen C. | Summary form only given. A confinement criterion for a finite sized azimuthally symmetric relativistic bunched electron beam propagating through a perfectly conducting cylindrical pipe with a slight off-axis displacement while in the presence of either a uniform or periodic solenoidal field is studied. We compute the center-of-mass force on each off-axis beam bunch due to the induced surface charges on the pipe using a Green's function technique. By analyzing the center-of-mass dynamics of each bunch due to magnetic focusing and its interaction with the pipe, a space-charge limit for beam confinement is derived. A comparison of the theory to high-current periodic permanent magnet (PPM) klystron experiments is established. | Plasma Sci. & Fusion Center MIT Cambridge MA USA | The 31st IEEE International Conference on Plasma Science, ICOPS 2004, IEEE Conference Record - Abstracts | 1 - 1 July 2004 | Baltimore, MD, USA | --- | --- | --- | 0730-9244 | Print ISBN: 0-7803-8334-6 | --- | 8141570
2942 | Gyro-BWO experiments using a helical interaction waveguide based on a thermionic cathode | Bratman V.L., Denisov G.G., He W., Phelps A.D.R., Rafferty E.G., Robertson C.W., Ronald K., Samsonov S.V., Speirs D.C., Thomson J., Whyte C.G., Young A.R., Cross A.W. | Summary form only given. Experimental operation of a gyrotron backward wave oscillator with a helically corrugated interaction region is presented. A thermionic cathode electron gun in a Pierce-type geometry was used to generate a rectilinear electron beam of 1 /spl mu/s pulse duration, 185 keV energy and /spl sim/2.5 A in current. Transverse velocity was imparted to the electron beam in a 'kicker' consisting of 4 pairs of small rectangular multi-turn coils arranged in a Helmholtz-like configuration. When a pulsed current was applied to the kicker, the electron beam acquired a transverse velocity typically with a pitch factor of up to 1.6. The resulting electron beam described a helical, axis-encircling trajectory. The CRM instability provided the effective coupling between the radiation and the axis encircling electron beam with the interaction harmonic number equal to the azimuthal mode index of the radiation. In this experiment the operating mode was synthesised by coupling the TE/sub 2,1/ mode (azimuthal index, m/sub A/=2) and the counter-rotating TE/sub 1,1/ mode (m/sub B/=-1) on a three fold helical corrugation. The backward wave co-rotating with the electron beam resonantly interacted with the 2nd harmonic of the electron cyclotron wave and underwent a total reflection from the upstream anode side. The reflected forward wave propagated through the system without interaction with the electron beam. The output window, positioned at the other end of the cavity, consisted of 3 pieces of quartz and had a reflection coefficient of less than 1% in the frequency range of 8 GHz to 10 GHz. At a beam energy of 185 keV and current of 2 A, the output frequency and power from the gyro-BWO were measured as a function of the tuning cavity magnetic field. A 3 dB frequency tuning range of 8.0-9.5 GHz (i.e. 17% relative tuning range) was measured with a maximum output power of 62.4 kW and electronic efficiency of 17%. In addition, the interaction frequency could be tuned by - arying the electron beam energy. At a fixed cavity magnetic field of 0.195 T, the output frequency and power from the gyro-BWO were measured as a function of tuning electron beam energy while the beam current was maintained at 2-2.5 A. A 3 dB relative frequency tuning range of 8% was measured when the electron beam voltage was changed from 215 kV to 89 kV. | Dept. of Phys. Strathclyde Univ. Glasgow UK | The 31st IEEE International Conference on Plasma Science, ICOPS 2004, IEEE Conference Record - Abstracts | 1 - 1 July 2004 | Baltimore, MD, USA | --- | --- | --- | 0730-9244 | Print ISBN: 0-7803-8334-6 | --- | 8141548
2943 | High power free electron maser based on a two-dimensional Bragg cavity | Cross A.W., Ginzburg N.S., He W., McGrane P., Peskov N.Y., Phelps A.D.R., Ronald K., Sergeev A.S., Thumm M., Whyte C.G., Konoplev I.V. | Summary form only given. The use of two-dimensional (2D) Bragg structures has been suggested for application in microwave electronics and integrated optics to synchronise radiation from different parts of an oversized active medium and to improve mode selection inside the interaction space. Computational modelling and experimental measurements of the field evolution inside co-axial 2D Bragg structures as well as recent progress in the use of these structures to define the cavity of a high power Free Electron Maser (FEM) will be presented. The 2D Bragg cavity has been designed and constructed. Microwave measurements have been performed using a Vector Network Analyser. Good agreement between the measured transmission properties of the 2D Bragg structures and PIC code (MAGIC) simulations was obtained. The high current accelerator to drive the FEM consists of a Marx bank power supply which resonantly charges a transmission line which subsequently discharges through a high pressure (16 Bar) nitrogen-filled spark gap providing a 200 ns duration flat-top high voltage pulse to an explosive emission electron (EEE) gun diode immersed in a 0.6 T guide field provided by a 30 cm diameter 2.25 m long solenoid. The guide magnetic field insulates and confines an annular relativistic electron beam of energy 500 keV. The oversized (7 cm diameter) annular electron beam was passed through an azimuthally symmetric wiggler with the interaction space defined by two-dimensional (2D) Bragg structures. The maximum possible beam current transportable through the diode region and interaction space was calculated using the 2.5 D PIC code KARAT. An electron beam of power 750 MW has been measured in the experiment. An FEM output efficiency of up to 15% has been predicted by the calculations. This paper will present the progress made towards the generation of /spl sim/100 MW of power from the co-axial 2D Bragg FEM operating at a frequency of 37.5 GHz. | Dept. of Phys. Strathclyde Univ. Glasgow UK | The 31st IEEE International Conference on Plasma Science, ICOPS 2004, IEEE Conference Record - Abstracts | 1 - 1 July 2004 | Baltimore, MD, USA | --- | --- | --- | 0730-9244 | Print ISBN: 0-7803-8334-6 | --- | 8141617
2944 | High-power microwave generation by virtual cathode oscillator | Kanbara K., Shimada M., Yatsui K., Jiang W. | Summary form only given. A new configuration of virtual cathode oscillator is studied for high-power microwave generation. It is similar to previous reflex triode but has an improved structure allowing better coupling between the electron beam and the electromagnetic field. It is tested on repetitive pulsed power generator 'ETIGO-IV'. Microwave output power and frequency were diagnosed experimentally and the results were compared with numerical simulation results obtained by using 'MAGIC' simulation code. Microwave conversion efficiency was obtained and compared with previous virtual cathode oscillators. | Extreme Energy-Density Res. Inst. Nagaoka Univ. of Technol. Niigata Japan | The 31st IEEE International Conference on Plasma Science, ICOPS 2004, IEEE Conference Record - Abstracts | 1 - 1 July 2004 | Baltimore, MD, USA | --- | --- | --- | 0730-9244 | Print ISBN: 0-7803-8334-6 | --- | 8141619
2945 | Vircator efficiency enhancement at plasma assistance | Chupikov P.T., Prokopenko Yu.V., Pushkarev S.S., Onishchenko I.N. | Summary form only given. The experimental researches of generation of microwave radiation produced in a system of a relativistic electron beam (REB) with a supercritical current and external plasma source have been carried out. The pulsed electron accelerator has been put into operation that produces high-current relativistic electron beam with parameters: energy 280 keV, current 4.4 kA, pulse duration 0.8 msec. The generator of pulsed voltage supplied magnetically insolated diode of magnetron type by voltage impulse of 300 kV and duration 1 /spl mu/sec at diode impedance 64 Ohm. The diode was manufactured with cylindrical cathode from stainless steel of diameter 38 mm and emission edge width 0.1 mm. Anode has a conical form that transform into cylindrical liner of inner diameter 50 mm for transportation of tubular electron beam with diameter 32 mm and thickness 1 mm. Virtual cathode in magnetically insolated diode was realized by means of jump of the electrodynamics structure, namely sharp change of anode (drift tube) diameter from 40 mm, for which vacuum limiting current is 4.4 kA, to 50 mm, for which vacuum limiting current is 3.4 kA. The availability of the virtual cathode is confirmed by the measurements of input and output current of electron beam and also by registration of high-frequency radiation (vircator operation) . The outer plasma was created by plasma source that consists of 4 plasma guns placed uniformly over azimuth of the drift tube for radial injection into virtual cathode region. The measured plasma parameters were: density 10/sup 12/ cm/sup -3/, temperature 3.6 eV, directed velocity 2.3/spl times/10/sup 6/ cm/sec. Microwave radiation was measured by detector /spl Lt/DK-J2M/spl Gt/ from the horn antenna. The results of investigations have shown that at presence of external plasma in electrodynamics' structure of the vircator-generator the power of microwave radiation is essentially increased in comparison to the vacuum case. | Nat. Sci. Centre Kharkov Inst. of Phys. & Technol. Ukraine | The 31st IEEE International Conference on Plasma Science, ICOPS 2004, IEEE Conference Record - Abstracts | 1 - 1 July 2004 | Baltimore, MD, USA | --- | --- | --- | 0730-9244 | Print ISBN: 0-7803-8334-6 | --- | 8141574
2946 | Development of MAGY code for modeling of coaxial Gyrotrons | Antonsen T.M. Jr., Chernin D.P., Chernyavskiy I.A., Cooke S.J., Levush B., Nguyen K.T., Vlasov A.N. | Summary form only given. MAGY (Maryland Gyrotron) code is a highly efficient code designed to simulate fast wave vacuum electronic devices, such as gyrotrons, gyro-klystrons, gyro frequency multipliers. The model includes a self-consistent, nonlinear solution of the three-dimensional electron equations of motion and the solution of time-dependent field equations. The model differs from the conventional Particle in Cell approach in that the field spectrum is assumed to consist of a carrier frequency and its harmonics with slowly varying envelopes. In particular, the code can treat an arbitrary set of temporal and cyclotron harmonics. Other features include treatments of losses due to the presence of absorbing materials, a realistic profile of guiding magnetic field, and azimuthal inhomogeneity of the electron beam with a local velocity spread. Examples of MAGY usage include NRL/CPI gyro klystrons, UMD frequency multipliers, mode competition in gyrotrons for fusion, and parametric mode coupling due to non-homogeneity of electron beam. MAGY simulations demonstrate good agreement with experimental measurements and with known analytical calculations. Coaxial gyrotrons have superior mode selectivity with respect to gyrotrons with cylindrical cavities, but their design requires extensive computational effort to optimize their complex coaxial structure. Thus, new computer codes are required for successful design of coaxial gyrotrons. Development of MAGY code to allow simulations of coaxial gyrotrons is one step in this direction. | Sci. Applications Int. Corp. USA | The 31st IEEE International Conference on Plasma Science, ICOPS 2004, IEEE Conference Record - Abstracts | 1 - 1 July 2004 | Baltimore, MD, USA | --- | --- | --- | 0730-9244 | Print ISBN: 0-7803-8334-6 | --- | 8141545
2947 | Development of a medical implant coating with bioactive glass for temperature sensitive materials using a pulsed electron beam device | Bluhm H., Buth L., Schultheiss C., Brenner P. | Summary form only given. The state of the art is the coating of metallic materials with hydroxyapatite in the field of orthopaedy to anchor the implant in the bone structure. Our intention is to create a coating on flexible temperature sensitive materials which is able to support the settlement of soft tissue cells, so that it is possible to have a fixed and closed catheter access to the human body, e.g. for peritoneal dialysis or drug delivering. To coat such sensitive materials at room temperature we have developed a new technological method by using a pulsed electron beam (channel spark, 500 MW/cm/sup 2/, 100 ns) which is focused on a target. Where the electron beam hits the target ablation occurs, generating molten droplets (the diameter is in the range of 100 nm) , which are deposited on the implant material. Stoichiometrically different glass mixtures are used as target materials. The components of these so called bioactive glasses are SiO/sub 2/, Na/sub 2/O, CaO and P/sub 2/O/sub 3/ which can support fixation and proliferation of soft tissue cells. Coatings are made on silicone rubber, silicone rubber covered TiAlV alloy, and pure TiAlV alloy. The mechanical adhesion of the coating has been tested and very good results were obtained. First tested in simulated body fluids (Hanks' solution) have confirmed the expected results. | Inst. for Pulsed Power & Microwave Technol. Forschungszentrum Karlsruhe GmbH Germany | The 31st IEEE International Conference on Plasma Science, ICOPS 2004, IEEE Conference Record - Abstracts | 1 - 1 July 2004 | Baltimore, MD, USA | --- | --- | --- | 0730-9244 | Print ISBN: 0-7803-8334-6 | --- | 8141455
2948 | Self-magnetic-pinched diode studies for radiographic applications | Cooperstein G., Critchley A., Crotch I., Mosher D., Ponce D.M., Stephanakis S.J., Strasburg S., Swanekamp S.B., Threadgold J., Weber B.V., Young F.C., Hinshelwood D. | Summary form only given. The self-magnetic-pinch diode is a high-impedance (/spl sim/30-Ohm) , low R/D (typically 4-mm/8-mm) pinched- beam diode that shows promise for high-power X-radiography. Ultimate development of this diode depends critically on the diode impedance behavior, the angular distribution of the electron beam on the anode converter, and the size of the resulting pinch. The first determines the operating range of applicable drivers, the second determines the conversion efficiency, and the last determines the radiographic spot size. Several approaches to improving performance are under study at AWE, SNL, and NRL, including optimized cathode geometry, structured anodes, and a possible plasma prefill. These studies require both informative diagnostics and effective code modeling capability. We have begun a combined experimental and theoretical study of this diode on the 1.8-MV Gamble II generator. A reentrant parallel load diverts most of the machine current, resulting in typical diode parameters of 1.7 MV and 30-60 kA. The electron-incidence-angle-distribution is diagnosed using an array of photodiodes and a low-Z converter. The spot size is diagnosed using a rolled edge and film (time-integrated) or and array of p-i-n's (time-resolved) . Coarser features of the beam focusing are diagnosed using a fast scintillator behind the converter and a fast framing camera. Dense electrode plasmas are characterized using a holographic interferometer. Lower-density-regions of the electrode plasmas are measured using a sensitive quadrature interferometer and a multi-channel heterodyne interferometer. | Div. of Plasma Phys. Naval Res. Lab. Washington DC USA | The 31st IEEE International Conference on Plasma Science, ICOPS 2004, IEEE Conference Record - Abstracts | 1 - 1 July 2004 | Baltimore, MD, USA | --- | --- | --- | 0730-9244 | Print ISBN: 0-7803-8334-6 | --- | 8141460
2949 | High efficiency operation of a plasma-assisted slow-wave microwave oscillator at a MW power level | Abu-Elfadl T.M., Antonsen T.M. Jr., Bliokh Y., Carmel Y., Goebel D.M., Granatstein V., Nusinovich G.S., Rodgers J., Verboncoeur J.P., Shkvarunets A.G. | Summary form only given. Conventional microwave sources utilize strong axial magnetic fields to guide an electron beam through an interaction region. A plasma-assisted slow-wave microwave oscillator (Pasotron) can operate without external magnetic fields because the presence of ions neutralizes the beam space charge and allows for radial motion of electrons under the action of transverse fields of the wave. The inherent efficiency of conventional microwave sources based on interaction with the backward wave with a 1D electron flow is typically limited to 15-20%. The current thrust is to take advantage of the 2D electron motion in the Pasotron in order to demonstrate high efficiency operation at the megawatt power level. Indeed, an efficiency in excess of 40% was demonstrated experimentally at power level of 1 MW with the beam voltage of /spl sim/55 kV and currents in the range of 40-50 A. The biggest challenges associated with efficient, high power operation of the Pasotron are beam dynamics, power extraction and mode competition. Theoretical studies, PIC simulations and the experimental data all indicate that both steady state and transient beam-dynamics of the self-pinching beam in the Pasotron is well understood. Most recent theoretical and experimental activities will be reviewed, with an emphasis on stationary and non-stationary beam dynamics, beam wave interaction and efficient power extraction. | Maryland Univ. College Park MD USA | The 31st IEEE International Conference on Plasma Science, ICOPS 2004, IEEE Conference Record - Abstracts | 1 - 1 July 2004 | Baltimore, MD, USA | --- | --- | --- | 0730-9244 | Print ISBN: 0-7803-8334-6 | --- | 8141476
2950 | Paraxial gas-cell focusing of relativistic electron beams for radiography | Cooper G., McClean J., O'Malley J., Short D., Oliver B.V. | Summary form only given. A quantitative description of the underlying physics governing the operation of pulsed-power driven, gas-filled, paraxial diodes is presented. Gas-filled focusing cells are routinely used to transport high energy density electron beams for use in flash X-ray radiography experiments. Intense X-rays are generated when the high current (10-30 kA) and high voltage (3-10 MeV) electron beam stops in a high atomic number target and creates bremsstrahlung radiation. The radiation spot and dose are critically dependent on the beam characteristics at the target. The paraxial diode acts as a 1/4 betatron focusing lens with a focal length F proportional to the square root of the beam energy and inversely proportional to the square root of the net current (beam+plasma) in the gas cell, F/spl prop/ (/spl gamma//I/sub net/) /sup 1/2/. The time integrated radiation spot is determined both by finite beam emittance and by focal sweeping due to time variations in net current. The beam radius, focal plane, emittance, paraxial dose and time-integrated spot are calculated via particle-in-cell simulations with the Lsp code. The calculated radiation focal plane, spot and dose are compared to data obtained by the Atomic Weapons Establishment from a variety of experimental configurations. Suggestions to improve the X-ray intensity are presented. | Mission Res. Corp. Albuquerque NM USA | The 31st IEEE International Conference on Plasma Science, ICOPS 2004, IEEE Conference Record - Abstracts | 1 - 1 July 2004 | Baltimore, MD, USA | --- | --- | --- | 0730-9244 | Print ISBN: 0-7803-8334-6 | --- | 8141461
2951 | Multiple beam klystron operation | Bohlen H., Cattelino M., Cox L., Cusick M., Eppley K., Forrest S., Friedlander F., Staprans A., Wright E., Zitelli L., Balkcum A. | Summary form only given. Results for the operation of a 1.3 GHz, 10 MW multiple beam klystron which is being developed for the TESLA linear accelerator facility are reported. The long operational lifetime required for this application has resulted in the use of off-axis cathodes in the design. The placement of the individual beam axes on a large bolt circle diameter has allowed for larger cathode areas and hence lower cathode current density loadings. The predicted maximum loading of 2.0 A/cm/sup 2/ for the design should lead to cathode lifetimes in excess of 100,000 hours. In such a device, minimization of the off-axis transverse magnetic fields of the focusing solenoid becomes critical for good beam transmission. Extensive three dimensional magnetostatic simulations were used to design the solenoid which has been manufactured and delivered by Stangenes Industries. Measurements of both the axial and transverse magnetic fields on the beam axes agree well with that simulated using the code Maxwell 3D and are also highly symmetric. Further beam transport simulations using the three dimensional code Michelle and these predicted magnetic fields show a maximum displacement of .050 inches of the beam axis relative to the 1.0 inch diameter tunnel geometric axis along the length of the klystron circuit. This indicates that the achieved transverse field level of the solenoid should result in good beam transport with low beam current interception on the circuit. Currently, the klystron has been completely cold tested, assembled and is being baked out to achieve a good internal vacuum level. Electrical testing of the device is scheduled to commence at the end of January. It is predicted that the device will produce 10 MW of peak RF output power and 150 kW of average power using six 114 kV, 22 A electron beams with an efficiency of 65% a -1 dB bandwidth of 4 MHz and 47 dB of large-signal gain. | Commun. & Power Ind. Inc. Palo Alto CA USA | The 31st IEEE International Conference on Plasma Science, ICOPS 2004, IEEE Conference Record - Abstracts | 1 - 1 July 2004 | Baltimore, MD, USA | --- | --- | --- | 0730-9244 | Print ISBN: 0-7803-8334-6 | --- | 8141474
2952 | Electron-impact excitation of xenon | Bartschat K., Madison D., Dasgupta A. | Summary form only given. We present theoretical results from multi-state R-matrix (close-coupling) and two different distorted-wave calculations for electron-impact excitation from the ground and excited states to the fine-structure levels of the 5p/sup 5/6s, 5p/sup 5/6p, and 5p/sup 5/5d configurations in Xe I. The results obtained for similar calculations in Ar I and Kr I for some transitions were found to be extremely sensitive to the theoretical model for both the collision process and the target structure. An analysis of the dependence of the results on the details of the theoretical model, particularly on the structure description and the number of coupled states is presented and the results obtained are compared with available predictions as well as experimental data. This investigation not only reveals many interesting aspects of basic physics of atomic collisions, but it is extremely important for many gaseous electronics applications such as lighting and plasma technologies. In particular, results from this study are used to model an electron beam pumped Ar-Xe laser at NRL. | Div. of Plasma Phys. Naval Res. Lab. Washington DC USA | The 31st IEEE International Conference on Plasma Science, ICOPS 2004, IEEE Conference Record - Abstracts | 1 - 1 July 2004 | Baltimore, MD, USA | --- | --- | --- | 0730-9244 | Print ISBN: 0-7803-8334-6 | --- | 8141496
2953 | Initial findings for paraxial diode shielding studies on RITS-3 | Clough S., Hahn K., Maenchen J., McLean J., Molina I., Portillo S., Rovang D., Cooper G. | Summary form only given. The paraxial diode has been identified as one of the potential candidates capable of reaching the short-term radiographic source requirement for the proposed Hydrodynamic Research Facility at AWE. The off axis dose produced in the AWE paraxial diode is partly attenuated by a local Tungsten shielding cone. Shielding requirements to minimise the off axis dose reaching detectors has been calculated for the paraxial diode at 14 MeV, which suggest a minimum areal mass of 350g/cm/sup 2/ (17 cm of Tungsten) is required. This thickness is required at all angles from the X-ray source outside of the main collimated beam. Clearly, it would be beneficial to place as much of the shielding as possible around the X-ray source. The simplest way to achieve this is to increase the angle of the shielding cone (45/spl deg/ for Mogul E) , however, this is likely to alter the electric field distribution in the A-K region and possibly the electron beam trajectories at the anode foil plane. This paper describes the work carried out on RITS-3 to determine if increasing the diode shielding cone angle affects the performance of the diode. | Atomic Weapons Establ. Aldermaston UK | The 31st IEEE International Conference on Plasma Science, ICOPS 2004, IEEE Conference Record - Abstracts | 1 - 1 July 2004 | Baltimore, MD, USA | --- | --- | --- | 0730-9244 | Print ISBN: 0-7803-8334-6 | --- | 8141415
2954 | The potential of the paraxial diode as a focussing element for X-radiography | Cooper G., McLean J., Oliver B.V., O'Malley J., Short D. | Summary form only given. The paraxial diode is one of several candidate diodes being investigated to meet the X-radiography requirements of the HRF at AWE. The short term requirement is to produce a 5 mm X-ray source with a dose of 600 Rads at 1 metre. To help meet this requirement the paraxial diode is currently being studied in detail with the aid of the pic code Lsp. The paraxial diode is a gas filled focussing cell which transports and focusses a relativistic electron beam to a high atomic target producing bremsstrahlung radiation. The diode typically generates currents of the order of 30 kA at voltages up to 10 MeV. The diode acts as a 1/4 betatron focussing element with a focal length F proportional to the square root of the beam energy and inversely proportional to the square root of the net current in the gas cell F /spl prop/ (/spl gamma//I/sub net/) /sup 1/2/. The time integrated radiation spot is determined both by finite beam emittance and by focal sweeping due to variations in net current. The Lsp code was used to calculate the electron beam time integrated spot, dose, mean angle, focal plane and emittance. Lsp calculations for the spot, dose and focal plane compare well with experimental data obtained from a variety of diodes fielded at the Atomic Weapons Establishment and from diodes fielded on the RITS3 accelerator at Sandia National Laboratories. Suggestions to improve the X-ray intensity are presented. | Atomic Weapons Establ. Aldermaston UK | The 31st IEEE International Conference on Plasma Science, ICOPS 2004, IEEE Conference Record - Abstracts | 1 - 1 July 2004 | Baltimore, MD, USA | --- | --- | --- | 0730-9244 | Print ISBN: 0-7803-8334-6 | --- | 8141414
2955 | The physics and validation of the Cygnus radiographic source for Armando | Bowers K., De Volder B., Kwan T., Lutz S., Yin L., Berninger M. | Summary form only given. Conventional simulation techniques for radiographic systems use approximations that poorly represent the dynamics of the electron beam that generates photons via the bremsstrahlung process. The radiographic chain model more accurately accounts for the electron dynamics by linking electron distributions generated in electromagnetic particle-in-cell (PIC) simulations in a self-consistent way to the Monte Carlo particle transport code MCNP. Based on the electron dynamics from PIC simulations, MCNP simulates the emission of bremsstrahlung photons due to the electron collisions with a dense target in the radiographic source and then calculates the photon transport through the imaging object onto the detectors, which are simulated with detector response functions. This integrated radiographic simulation capability has been applied in understanding the Cygnus source physics, and is validated in conjunction with the performance of the Cygnus radiographic machine, which is being used in a dual-axis configuration in the sub-critical experiment Armando. We used the two-dimensional, time-dependent, fully electromagnetic relativistic PIC code MERLIN to simulate the Cygnus rod-pinch diode. By employing the methodology of the chain model, we characterized the effect of the rod-pinch diode operating parameters (e.g., voltage, current, anode-cathode aspect ratio, anode material and radius) in the Cygnus radiographic-machine parameters, such as energy-and angle-dependent photon spectra, spot size, and dose. The calculations were validated in juxtaposition with radiographic experimental data on step wedges, rolled edges, and static objects. We present the physics principle of the rod-pinch driven radiographic source and the detailed characterization of the performance of the Cygnus source for Armando. | Los Alamos Oper. Bechtel Nevada Los Alamos NM USA | The 31st IEEE International Conference on Plasma Science, ICOPS 2004, IEEE Conference Record - Abstracts | 1 - 1 July 2004 | Baltimore, MD, USA | --- | --- | --- | 0730-9244 | Print ISBN: 0-7803-8334-6 | --- | 8141408
2956 | Characterization of the 20-T immersed diode on RITS-3 | Cooper G., Cordova S., Hahn K., Maenchen J., McLean J., Molina I., Oliver B., Portillo S., Rose D., Welch D., Rovang D. | Summary form only given. Sandia National Laboratories is investigating and developing high-dose, high-brightness flash radiographic sources. One of the candidate sources being developed is the magnetically immersed diode. These diodes employ large-bore, high-field solenoid magnets to help produce an intense electron beam from a needle-like cathode 'immersed' in the strong Bz field of the magnet. Sandia's RITS-3 accelerator (4-MV, 150-kA, 70-ns) has been used to fully characterize the diode behavior and radiographic performance of Sandia's 20-T large bore immersed diode over a wide range of diode parameters including cathode diameter, A-K gap, magnetic field strength, anode materials, base vacuum pressures and accelerator pre-pulse. Key results from this extensive survey are described. | Sandia Nat. Labs. Albuquerque NM USA | The 31st IEEE International Conference on Plasma Science, ICOPS 2004, IEEE Conference Record - Abstracts | 1 - 1 July 2004 | Baltimore, MD, USA | --- | --- | --- | 0730-9244 | Print ISBN: 0-7803-8334-6 | --- | 8141410
2957 | High-power S-band fundamental-mode eight-beam klystron and gun design | Abe D.K., Cattelino M., Cusick M., Levush B., Pershing D.E., Wright E.L., Nguyen K.T. | Summary form only given. In multiple- beam amplifiers, beamlets are transported in individual beam tunnels but interact with RF fields in a common interaction region. This approach enables the designer to have the best of both worlds: individual beamlets can have low perveance which is conducive to efficient bunching and beam transport, leading to higher gain, electronic efficiencies, and average power, while the aggregate beam current can be high, facilitating high beam and RF power, and also broad bandwidth. We will report on the design of a beam forming system for high-average-power broadband S-band multiple- beam amplifiers to be developed at the Naval Research Laboratory (NRL) . These amplifiers will utilize eight individual electron beams and operates in the fundamental TM/sub 01/ mode. The singly convergent electron gun topology has fourfold symmetry with four inner and four outer emitters, interlaced 90/spl deg/ apart. The operating voltage is 45 kV with a total beam current of 32 A, evenly divided among the beamlets. Each individual beam perveance is 0.42 micro-pervs, for a total beam microperveance of 3.35. Cathode loading is kept below 10 A/cm/sup 2/ (space charge limited) for lifetime considerations. The cathode is magnetically shielded and the magnetic field in the interaction region is 1.1-1.8 kG. A key design feature is the magnetic focusing system, designed to ensure minimal beam corkscrewing, which limits the beam clearance in the beam tunnel. The primary computational tools used in this design were the 3-D gun code, MICHELLE, and the magnetic code, MAXWELL-3D. Beam optics simulations of the gun design demonstrate excellent beam transport characteristics with a final beam-to-tunnel fill factor less than 40%. | Beam-Wave Res. Inc. Silver Spring MD USA | The 31st IEEE International Conference on Plasma Science, ICOPS 2004, IEEE Conference Record - Abstracts | 1 - 1 July 2004 | Baltimore, MD, USA | --- | --- | --- | 0730-9244 | Print ISBN: 0-7803-8334-6 | --- | 8150898
2958 | Progress on a multi-beam klystron for accelerator applications | Bartkowski R.J., Hansen R.J., Hargreaves T.A., Kirshner M.F., True R.B., Turek L., Wilsen C.B. | Summary form only given. The multi- beam klystron (MBK) enjoys high efficiency, a consequence of the low perveance of the individual beamlets, while operating at a low beam voltage due to the high total perveance. The plasma wavelength is less than that of a conventional single beam klystron, allowing a significant reduction in the length of the device. MBKs are, therefore, especially attractive in lower frequency accelerator applications. The L6102-50 MBK, currently being developed at L-3 Communications Electron Devices, is designed to the DESY TESLA (Tera electron volt Energy Superconducting Linear Accelerator) specification, which calls for a 10 MW peak, 150 kW average power MBK at 1300 MHz. The klystron employs ten beams and a toroidal (i.e. ring resonator) cavity operating in the fundamental mode. This spaces the beams far apart to allow for a cathode size that reduces loading to under 2 A/cm/sup 2/. Models of the input cavity, the RF gain cavities, and the output cavity have been built and cold tested. Power is fed coaxially to the input cavity and extracted from the output cavity by two horizontally opposed waveguide outputs. All assemblies exhibit excellent agreement between measurement and modeling, with the frequencies, external Q-factors and R/Qs all very close to the design values. Current effort is concentrated on the electron beam optics. MICHELLE, NRL's 3D beam code, is being used. A beam tester is planned for 2004. | L-3 Commun. Electron. Devices San Carlos CA USA | The 31st IEEE International Conference on Plasma Science, ICOPS 2004, IEEE Conference Record - Abstracts | 1 - 1 July 2004 | Baltimore, MD, USA | --- | --- | --- | 0730-9244 | Print ISBN: 0-7803-8334-6 | --- | 8141475
2959 | Plasma evolution in self-magnetic-pinch diodes | Hinshelwood D.D., Portillo S., Strasburg S., Swanekamp S.B., Threadgold J., Welch D.R., Rose D.V. | Summary form only given. The self-magnetic-pinch diode is being developed as an intense electron beam source for high-power X-ray radiography. The diode uses an 8-mm-diameter hollow-cylindrical cathode with a rounded tip from which a high current electron beam is emitted. The beam self-focuses in its own magnetic field as it propagates across a /spl sim/1-cm vacuum gap where it deposits its energy on a planar high-atomic-number target from which bremsstrahlung radiation is produced. This diode has been experimentally optimized for electrical operating parameter ranges of 1-5 MV,> 50 kA, and pulse widths of 20-50 ns. Experimental data suggests that the hollow cathode region significantly extends the impedance lifetime by providing electrode plasmas produced in the vicinity of the pinch a place to expand. The hybrid particle-in-cell code LSP is used to study the evolution of cathode and anode plasmas in several of the experimentally tested cathode configuration. Comparisons with available experimental results are made. | Mission Res. Corp. Albuquerque NM USA | The 31st IEEE International Conference on Plasma Science, ICOPS 2004, IEEE Conference Record - Abstracts | 1 - 1 July 2004 | Baltimore, MD, USA | --- | --- | --- | 0730-9244 | Print ISBN: 0-7803-8334-6 | --- | 8141413
2960 | Nonlinear laser synchrotron source experiment for tunable, monochromatic X-rays | Alexeev I., Briscoe E., Gordon D., Sprangle P., Ting A., Fischer R.P. | Summary form only given. The laser synchrotron source (LSS) experiment at the Naval Research Laboratory generates X-rays using Thomson scattering of laser photons from a relativistic electron beam. Previous experiments utilized a thermionic RF electron gun operating at 2.856 GHz to produce electron beams with an energy of 4.1 MeV and average currents of 300 mA over the 300-nsec macropulse. A Nd:Glass laser (5 J, 10 nsec, 1.053 m wavelength) was used in a 180-degree scattering geometry. Experimental results included the generation of 372 eV photons with 2% bandwidth and 2/spl times/10/sup 7/ photons per pulse. A new experiment is underway to investigate nonlinear Thomson scattering using a new photocathode RF gun (BNL IV design) and the T/sup 3/ laser (/spl sim/1 J, 0.3 psec) . When this laser is focused to a spot size of 10 /spl mu/m the peak intensity reaches 6/spl times/10/sup 18/ W/cm/sup 2/ with a corresponding laser strength parameter a/sub 0/=2.2. The quiver motion of an electron in such an intense field is relativistic, and the scattered radiation occurs at higher harmonics of the linear Doppler-upshifted frequency. The new experiment has two laser pulse compressors: one for the uv pulse which illuminates the photocathode and one for the main (scattering) laser pulse. This allows the electron beam and scattering beam pulse lengths to be varied independently. The nominal RF gun operating parameters are 4.5 MeV, 100 A peak current | Div. of Plasma Phys. Naval Res. Lab. Washington DC USA | The 31st IEEE International Conference on Plasma Science, ICOPS 2004, IEEE Conference Record - Abstracts | 1 - 1 July 2004 | Baltimore, MD, USA | --- | --- | --- | 0730-9244 | Print ISBN: 0-7803-8334-6 | --- | 8141348
2961 | Plasma focused electron beam for the pasotron | Bliokh Y., Carmel Y., Nusinovich G.S., Shkvarunets A.G., Verboncoeur J.P. | Summary form only given. The pasotron (plasma-assisted slow-wave microwave source) is a high power microwave source which uses a plasma lens in place of external magnetic fields to focus a beam within a slow wave circuit. The pasotron operates in the vicinity of 40-55 kV, at 40-50 A, with power output as high as 1 MW with 40% efficiency. Pulse lengths of up to 100 microseconds have been sustained. The plasma is formed via electron impact with an expanding background gas, where the gas density profile decays with distance from the plasma cathode due to diffusive effects. The present model includes the self consistent generation of the plasma lens via electron impact. The focusing mechanisms include self-consistent electron and ion space charge as well as the self magnetic field of the beam electrons. The XOOPIC code, employing a particle-in-cell Monte-Carlo collision model is compared to theoretical and experimental results. The radial profile of the beam along the axial distance from the cathode varies with operating parameters such as voltage, current, and gas pressure profile and gas constituent. Also examined are the noise properties of the beam in the absence of RF. | Dept. NE California Univ. Berkeley CA USA | The 31st IEEE International Conference on Plasma Science, ICOPS 2004, IEEE Conference Record - Abstracts | 1 - 1 July 2004 | Baltimore, MD, USA | --- | --- | --- | 0730-9244 | Print ISBN: 0-7803-8334-6 | --- | 8141402
2962 | Experiment to demonstrate the auroral kilometric radiation cyclotron maser instability | Bingham R., Cairns R.A., Kellett B.J., Phelps A.D.R., Ronald K., Speirs D.C. | Summary form only given. In this work we discuss a laboratory experiment for the demonstration and analysis of the horseshoe driven electron-cyclotron maser instability. An electron beam moving into a region of increasing axial magnetic field (as in the auroral zone) can develop such a distribution, with conservation of the first adiabatic invariant leading to an increase in electron pitch angle. The result is a broad region in velocity space over which a positive gradient exists in the perpendicular component of the electron beam distribution function leading to unstable growth in the R-X mode. The particle-in-cell code KARAT/sup /spl reg// has been used to model the instability under an experimentally consistent interaction scenario, with results presented that highlight the properties of emission and document the efficiency and bandwidth with respect to various interaction parameters. Preliminary experimental results are also presented and discussed. | Dept. of Phys. Strathclyde Univ. Glasgow UK | The 31st IEEE International Conference on Plasma Science, ICOPS 2004, IEEE Conference Record - Abstracts | 1 - 1 July 2004 | Baltimore, MD, USA | --- | --- | --- | 0730-9244 | Print ISBN: 0-7803-8334-6 | --- | 8141385
2963 | Processing with LAPPS | Muratore C., Walton S.G., Leonhardt D. | Summary form only given. Non-equilibrium (T/sub e//spl Gt/T/sub ion,gas/) plasma processing often allows for greater process control with reduced environmental impact when compared to other materials processing methods, and therefore presents tremendous opportunities in the areas of thin film development and surface modification. NRL's 'Large Area Plasma Processing System' (LAPPS) has been developed based on the high-energy electron beam ionization process, with the goal of maximizing the benefits of plasma processing over large areas (/spl sim/1 m/sup 2/) . In this work we presented deposition applications and surface treatments using these e- beam produced plasmas alone or combined with other plasma sources. The deposition of TiN and SiO/sub 2/ thin films on silicon have been investigated in Ar/N/sub 2/ and O/sub 2//TEOS gas mixtures, respectively. Relevant ex situ material characterization (X-ray diffraction, atomic force microscopy, electrical analysis, and optical microscopy) will be presented to correlate materials properties to process characteristics. Similarly, the results of surface treatments using these plasma systems will also be presented. The treatments to be discussed are the nitriding stainless steel for increased hardness and the changing the surface properties of fiber-based materials. Results from both of these treatments have shown dramatic surface enhancements that are competitive with present commercial and laboratory-based techniques. | Div. of Plasma Phys. Naval Res. Lab. Washington DC USA | The 31st IEEE International Conference on Plasma Science, ICOPS 2004, IEEE Conference Record - Abstracts | 1 - 1 July 2004 | Baltimore, MD, USA | --- | --- | --- | 0730-9244 | Print ISBN: 0-7803-8334-6 | --- | 8141394
2964 | Field theory of a Smith-Purcell traveling wave tube | Abu-Elfadl T.M., Freund H.P. | Summary form only given. A linearized field theory of a grating-coupled Smith-Purcell traveling wave tube is presented. The configuration describes the propagation of a magnetized, sheet electron beam through a parallel-plate waveguide in which two opposing face of the waveguide consists of either (1) a pair of identical diffraction gratings (referred to as a double-sided configuration) or (2) a diffraction grating along one face and a flat plate along the opposing face (referred to as a single-sided configuration) . This is a two-dimensional formulation since we assume the configuration is uniform in the direction parallel to the slots in the grating. For each of these configurations, we derive the linearized dispersion equations for the vacuum structures and the wave-particle interaction in both the infinitely strong magnetic field limit and for an arbitrary (solenoidal) magnetic field. A discussion of the extraction efficiency based on phase-trapping arguments is also presented. An example of a W-band Smith-Purcell traveling wave tube is discussed. | Sci. Applications Int. Corp. McLean VA USA | The 31st IEEE International Conference on Plasma Science, ICOPS 2004, IEEE Conference Record - Abstracts | 1 - 1 July 2004 | Baltimore, MD, USA | --- | --- | --- | 0730-9244 | Print ISBN: 0-7803-8334-6 | --- | 8141398
2965 | Plasma beatwave accelerator based on a nonlinear bistability of relativistic plasma waves | Kalmykov S., Tushentsov M., Shvets G. | Summary form only given. Plasma beatwave is one of the originally proposed schemes for making a plasma-based accelerator. Its traditional implementation assumes that the plasma wave is a linear oscillator driven by the ponderomotive force of the two lasers detuned by the plasma frequency. We demonstrate how the off-resonance excitation of the plasma wave and the relativistic dependence of the plasma frequency on its amplitude can be used to observe the nonlinear bistability of the plasma wave. The relativistic threshold for observing the nonlinear bistability is derived and confirmed using particle in cell simulations. One of the surprising results is the realization that a very long laser beatwave pulse slightly detuned from the nonrelativistic plasma wave resonance can excite plasma waves behind the pulse if the peak pulse amplitude exceeds the threshold. Specific examples of laser and plasma parameters relevant to high-gradient plasma accelerators given. Also, excitation of plasma wakes by a strongly modulated (for example, by an FEL interaction) electron beam is considered, and the possibility of developing a combined accelerator/fs-injector is discussed. | Texas Univ. Austin TX USA | The 31st IEEE International Conference on Plasma Science, ICOPS 2004, IEEE Conference Record - Abstracts | 1 - 1 July 2004 | Baltimore, MD, USA | --- | --- | --- | 0730-9244 | Print ISBN: 0-7803-8334-6 | --- | 8141371
2966 | Modelling the pulsed power, inductive voltage adder, machine: PIM, using a transmission line code | Clough S., Thomas K., Williamson M.C., Jones A. | Summary form only given. PIM is an X-ray generating pulsed power machine capable of voltages around 3 MV and currents of 40 kA in 80 ns pulses. It comprises a Marx generator feeding a single Blumlein pulse forming line; the pulse then propagates in parallel into two inductive cells, which add the voltage in series onto a magnetically insulated transmission line (MITL) . At the end of the MITL an electron beam diode converts the electron beam energy into Bremsstrahlung X-rays. The work described involved creating a circuit model of the machine capable of being easily modified to aid in the design of modifications optimising the voltage pulse for increased electron beam performance. The code has now been used for this purpose and been extended for use on other machines at AWE. | Atomic Weapons Establ. Aldermaston UK | The 31st IEEE International Conference on Plasma Science, ICOPS 2004, IEEE Conference Record - Abstracts | 1 - 1 July 2004 | Baltimore, MD, USA | --- | --- | --- | 0730-9244 | Print ISBN: 0-7803-8334-6 | --- | 8141361
2967 | Measurements of buried layer heating with the VULCAN petawatt laser | Clarke R.J., Eagleton R.T., Edwards R.D., Evans R.G., Goldsack T.J., James S.F., Neely D., Smith C.C., Clark E.L. | Summary form only given. Petawatt lasers have several important applications including fast ignition of fusion targets and the development of compact X-ray and charged particle sources. Understanding the transport and energy deposition of the relativistic electron beam produced by the absorption from ultra-intense lasers is a crucial part of these applications. We have used the thermal X-ray emission of aluminium tracer layers in a CH substrate to diagnose the temperature as a function of depth. With laser intensities around 10/sup 20/ W cm/sup -2/ and a pulse length of /spl sim/800 fsec we find temperatures of 650 eV-450 eV at depths of 8 micron to 17 micron. Deeper layers show strongly non-thermal emission characteristic of 'hollow atoms' with multiple inner shell vacancies. We have used the hybrid plasma simulation code LSP to model the transport and energy deposition from the relativistic electron beam and find broad agreement with our measurements which is improved if some laser pre-pulse is added to the model which has the effect of inhibiting the penetration of the relativistic electrons. The LSP simulations also show that the aluminium tracer layer should be significantly hotter than the CH substrate due to enhanced resistive heating, but with very thin tracer layers the electrons responsible for exciting the X-ray emission are not in equilibrium at the higher temperature due to finite mean free path effects (non-local transport) . | AWE Aldermaston Reading UK | The 31st IEEE International Conference on Plasma Science, ICOPS 2004, IEEE Conference Record - Abstracts | 1 - 1 July 2004 | Baltimore, MD, USA | --- | --- | --- | 0730-9244 | Print ISBN: 0-7803-8334-6 | --- | 8141346
2968 | 3-D LSP simulations of the PIM induction cell | Clough S.G., Jones A., Maenchen J.E., Oliver B.V., Phillips M.J., Williamson M.C., Thomas K.J. | Summary form only given. PIM is a Blumlein driven IVA (Inductive Voltage Adder) accelerator with each induction cell operating at up to 1.5 MV. Each cell is fed at a single point and hence has some asymmetry (greater than 20%) in the current flow into the bore where a MITL (Magnetically Insulated Transmission Line) feeds the output pulse to an electron beam diode load. The LSP 3D particle in cell code has been used to model the PIM induction cell and its predictions for the current asymmetry were compared with experimental data obtained from monitors in the outer (anode) of the MITL. The code also predicts what the associated asymmetry should be for the MITL and load impedances that have been used on the accelerator with results that contrast significantly with those for the smaller bore cells (35 rather than 67 cm bore) used in Sandia National Laboratory's RITS machine. The modelling was also used to determine a possible, and relatively simple, method of reducing the asymmetry to only a few percent that will be the subject of further design work. | AWE UK | The 31st IEEE International Conference on Plasma Science, ICOPS 2004, IEEE Conference Record - Abstracts | 1 - 1 July 2004 | Baltimore, MD, USA | --- | --- | --- | 0730-9244 | Print ISBN: 0-7803-8334-6 | --- | 8141362
2969 | Experience of design and application of plasma electron gun for bad vacuum conditions | Burachevsky Y., Fedorov M., Oks E., Burdovitsin V. | Summary form only given. Present work contents results about ribbon beam gun construction and its application for plasma sheet production and thin films deposition if hydrocarbon gas is used as working gas. 3 mm diameter collector movable in two coordinates perpendicularly beam direction show beam density distribution. Plasma density near beam axis was about 10/sup 10/-10/sup 11/ cm/sup -3/. Such plasma parameters allow to use it for thin film deposition. Glass substrates were disposed at different distances X from beam and plasma axis. Experiments with inert gas (argon) show that the most probable etching process is ion sputtering. Film growth takes place due to hydrocarbon radicals diffusion toward substrate. As ions and radicals production takes place because of electron beam interaction with gas molecules we are able to calculate ions and radicals distributions. | Tomsk State Univ. Control Syst. & Radio Electron. Russia | The 31st IEEE International Conference on Plasma Science, ICOPS 2004, IEEE Conference Record - Abstracts | 1 - 1 July 2004 | Baltimore, MD, USA | --- | --- | --- | 0730-9244 | Print ISBN: 0-7803-8334-6 | --- | 8141338
2970 | Generation of subrelativistic electrons at a nanosecond discharge in dense gas | Maltsev A.N. | Summary form only given. The generation of high-current beam of subrelativistic electrons in a gas discharge was possible until recently only in the conditions of high or low vacuum. The experimental results on beam generation of electrons with energy up to 250 keV in air under normal conditions and in a number of other gases are resulted in the report. The experimental data are interpreted using the physical model of the discharge named as corona discharge with runaway electrons. Some of basic properties of the discharge allowing, in particular, to operate such parameters of a fast electron beam as its direction, density, aperture, and beam electron energy are investigated experimentally. | Inst. of Atmos. Opt. Siberian Branch Russian Acad. of Sci. Russia | The 31st IEEE International Conference on Plasma Science, ICOPS 2004, IEEE Conference Record - Abstracts | 1 - 1 July 2004 | Baltimore, MD, USA | --- | --- | --- | 0730-9244 | Print ISBN: 0-7803-8334-6 | --- | 8141337
2971 | A negative ion source for spectrometer calibration | Bartsch R.R., Bender H.A., Ekdahl C., Tipton A.P., Trainham R. | Summary form only given. A negative ion source has been built to perform the primary calibrations of the electron spectrometers used on the Dual Axis Radiographic Hydrodynamic Test (DARHT) Facility at Los Alamos National Laboratory. The calibration requirement for the DARHT electron beam calls for an energy/momentum measurement of better than 1% absolute precision, and better than 0.5% relative precision. The negative ions of hydrogen and oxygen in the energy range of 2.5 keV to 50 keV. The ion source employs a ten-cusp 'picket fence' magnetic configuration to confine the arc plasma. The source volume is approximately 0.3 liters, and arc powers of up to a kilowatt can be supported. A widening of one of the cusp gaps of the picket fence creates a barrier magnetic filter for radial beam extraction. The beam is extracted through a 1-mm aperture and is focused onto the entrance of the electron spectrometer by a three-element electrostatic accelerator stack. Result of source operation and electron spectrometer calibrations are presented. | Special Technol. Lab. Bechtel Nevada Santa Barbara CA USA | The 31st IEEE International Conference on Plasma Science, ICOPS 2004, IEEE Conference Record - Abstracts | 1 - 1 July 2004 | Baltimore, MD, USA | --- | --- | --- | 0730-9244 | Print ISBN: 0-7803-8334-6 | --- | 8141340
2972 | Dynamics of electron beam instability development in short-pulse system for microwave generation | Rostomyan E.V. | Summary form only given. Dynamics of instability development is an important characteristic of any system. Depend on needed length of radiation pulse, the operating substance in microwave devices is long continuous beam or series of short electron bunches. Propagation of a series of short electron bunches fundamentally differs from propagation of continuous beam. The difference is that every bunch's front induces electromagnetic fields. Namely these fields provide the space charge and self magnetic field neutralization. From the other side these fields interact resonantly with the beam electrons and this interaction results in the beam instability development. Actually these fields serve as an initial perturbation for instability development. They increase exponentially and may significantly influence on many aspects of the physics of the system. These fields actually form transient processes in microwave devices. The time necessary to attain the operation regime critically depends on the dynamics of these fields. These fields also effects on process of electron bunching and phase-focusing in microwave sources. The development of the fields induced by beam front in turn relates directly to the character of instability evolution. In system with short electron bunches back edges induce fields of opposite sign, and they, by part, neutralize fields from front edge. As a result complicated structure establishes depend on bunch length, distance between bunches, and character of instability development. In present investigation development of conventional beam-plasma instability in systems penetrated by series of short electron bunches is considered. Approach enables to single out the most intrinsic peculiarities of induced fields' behavior in considered system. It is shown that the fields induced by bunches' edges serve as an initial perturbations for development of conventional beam instability. The effect of front and back edge of the bunch results in complicated co- figuration of the induced fields. | Inst. of Radiophys. & Electron. Nat. Acad. Sci. Armenia | The 31st IEEE International Conference on Plasma Science, ICOPS 2004, IEEE Conference Record - Abstracts | 1 - 1 July 2004 | Baltimore, MD, USA | --- | --- | --- | 0730-9244 | Print ISBN: 0-7803-8334-6 | --- | 8141326
2973 | Electron beam driven modulation in THz range | Friedman G., Zhilkov S. | Summary form only given. Resonance interactions between electron beam (EB) and optical wave (OB) within vacuum channel having grooved/flat dielectric walls were initially studied in laser accelerator project, and effective energy's transferring EB-OB had been demonstrated. EB-OB transferring in near-surface interaction region is now actively researched for the electromagnetic fields' generation/amplification in THz band, both for Cherenkov scheme having dielectric waveguiding surface and Smith-Purcell radiating scheme, which uses conductive metallic grating. Recently it was proposed the idea to implement additional means in transferring scheme for driving the electrons' presence into interaction region and this way to perform an amplitude modulation of the OB passing through. Achievable rate of modulation is of order 5% from the optical frequency, while applied driving voltage is of order 1 V. The newest research for performing of such modulation is presented. The realization of small size integrated structure for THz-generation/modulation/mixing by today's MEMS technological processes is also discussed. | AccelBeam Photonics LLC Elkins Park PA USA | The 31st IEEE International Conference on Plasma Science, ICOPS 2004, IEEE Conference Record - Abstracts | 1 - 1 July 2004 | Baltimore, MD, USA | --- | --- | --- | 0730-9244 | Print ISBN: 0-7803-8334-6 | --- | 8141321
2974 | High-power microwave generation by new configuration of virtual cathode oscillator | Kanbara K., Yatsui K., Yuyama T., Jiang W. | A new configuration of virtual cathode oscillator is studied for high-power microwave generation. It is similar to previous reflex triode but has an improved structure allowing better coupling between the electron beam and the electromagnetic field. It is tested on repetitive pulsed power generator &#x226A;ETIGO-IV&#x226B;. Microwave output power and frequency were diagnosed experimentally and the results were compared with numerical simulation results obtained by using &#x226A;MAGIC&#x226B; simulation code. | Extreme Energy-Density Res. Inst. Nagaoka Univ. of Technol. Nagaoka Japan | 2004 International Conference on High-Power Particle Beams (BEAMS 2004) | 18 - 23 July 2004 | St. Petersburg | --- | --- | pp. 419-421 | --- | Print ISBN: 978-5-87911-088-3 | --- | 12821288
2975 | Hybrid antenna-amplifier: A concept of high-power microwave source and first results of its exploration | Petrov A.V., Schamiloglu E., Vintizenko I.I., Shlapakovski A.S. | The concept of a hybrid antenna-amplifier device, a combination of a surface wave antenna with a relativistic Cherenkov amplifier, is described. The key feature of the device providing its potential as a compact controllable high-power microwave source is that a rod antenna feed waveguide serves, at the same time, as a hollow cathode holder of a diode producing a relativistic electron beam. This is possible if a beam is generated using a compact linear induction accelerator (LIA) module. The results obtained in the scope of exploration of this concept are reported. This includes the linear theory, 1-D nonlinear multimode theory, design of the LIA module, initial results of the 3-D simulations using the MAGIC code, and first results of model experiments on annular beam transport with a rod antenna inside. | Nucl. Phys. Inst. Tomsk Polytech. Univ. Tomsk Russia | 2004 International Conference on High-Power Particle Beams (BEAMS 2004) | 18 - 23 July 2004 | St. Petersburg | --- | --- | pp. 415-418 | --- | Print ISBN: 978-5-87911-088-3 | --- | 12821287
2976 | Formation of stable longpulse electron beams with the help of explosive emission cathodes | Engelko V.I. | To obtain spatially and temporally stable electron beams with the help of explosive emission cathodes the following measures are recommended: the cathode is made as a multi-point structure; points are made from bunches of carbon fibers; in a circuit of each point a resistor of certain value is inserted; all auxiliaries cathode elements are maintained under cathode plasma floating potential; speed of voltage increase at the pulse front must be higher than 10 8 V/s. On the base of this technology the cathodes of different geometry and size for production of flat, cylindrical, tubular, radial converting electron beams can be created. Such electron beams are used for generation of microwave- and x-ray radiation, pumping gas lasers, modification of material properties, etc. Examples of facilities design and electron beam applications are presented. | Efremov Inst. of Electrophys. Apparatus St. Petersburg Russia | 2004 International Conference on High-Power Particle Beams (BEAMS 2004) | 18 - 23 July 2004 | St. Petersburg | --- | --- | pp. 221-226 | --- | Print ISBN: 978-5-87911-088-3 | --- | 12821244
2977 | Investigation of LIA-30 functioning in the mode of electron beam focusing | Basmanov V.F., Gerasimov A.I., Gordeev V.S., Gornostay-Pol'sky S.A., Grishin A.V., Gritsina V.P., Grunin A.V., Lazarev S.A., Model' B.I., Musin I.Z., Zavyalov N.V., Zverev O.V., Punin V.T. | To increase bremsstrahlung intensity of a high power 36-module linear accelerator LIA-30 the electron beam focusing (compression) was realized. In the output assembly there was applied a focusing system of 9 solenoids. At the decrease of aperture from 400 to 180 mm this system provided growth of longitudinal magnetic field induction from 0.5 to 3.5 T at a length of 1.1 m. In addition to the established in the injector cathode with two emitters 60 and 150 mm in diameter the second ring cathode 250 mm in diameter was placed in the fifteenth module to improve homogeneity of bremsstrahlung field. There were obtained dose rate equal to ~ 7&#x00D7;10 12 rad/s, dose value equal to 150 krad (TLD) in a spot of ~100 cm 2 and 50-% inhomogeneity of irradiation. When the accelerator functions only with the second cathode the radiation dose rate and dose value constituted ~ 2.5&#x00D7;10 12 rad/s c and ~ 50 krad (TLD) respectively in a spot of ~150 cm 2 area. | Russian Fed. Nucl. Center All-Russia Sci. Res. Inst. of Exp. Phys. Sarov Russia | 2004 International Conference on High-Power Particle Beams (BEAMS 2004) | 18 - 23 July 2004 | St. Petersburg | --- | --- | pp. 217-220 | --- | Print ISBN: 978-5-87911-088-3 | --- | 12821243
2978 | Reengineering of the URT -0.5 accelerator | Sokovnin S.Y., Balezin M.E. | Tests of the URT -0.5 electron accelerator, which were performed to elucidate the outlooks for and the expediency of its use in radiation technologies, revealed some drawbacks of the accelerator design. The accelerator was reengineered to eliminate these drawbacks. To improve the operating duty of the pulse transformer insulation, an additional inductance was installed in the circuit. Consequently, the transformer was protected from the pulsed overvoltage arising upon triggering of the semiconductor opening switch. Thermal conditions of the outlet window foil of the vacuum diode were considerably improved thanks to the use of a metal ceramic cathode, which provided the distribution of the anode current free of local inhomogeneities. As a result, the lifetime of the outlet foil was extended. A metal screen was placed around on the metal ceramic cathode to decrease the size of the electron beam. | Inst. of Electrophys. Ekaterinburg Russia | 2004 International Conference on High-Power Particle Beams (BEAMS 2004) | 18 - 23 July 2004 | St. Petersburg | --- | --- | pp. 259-262 | --- | Print ISBN: 978-5-87911-088-3 | --- | 12821252
2979 | Stimulated coherent Smith-Purcell radiation | Aryshev A.S., Bogomazova E.A., Kalinin B.N., Naumenko G.A., Potylitsyn A.P., Saruev G.A., Sharafutdinov A.F., Aleinik A.N. | The designing of free electron lasers (FEL) on the basis of undulators in a submillimeter wavelength range concerns with problems of manufacture of undulators with a very small period. Also accelerators with high energy of an electron beam (&gt; 50 MbepsiB) is required for this purpose. It is necessary to take into account that in such devices the precise and expensive magnetic systems are used. In a number of works the alternate mechanism of FEL, based on use of Smith-Purcell radiation (SPR) was considered. For realization of feedback in such FEL it is necessary to use new type of the resonator. The results of experimental investigation of stimulated coherent SPR (CSPR) using the transverse resonator are presented | Inst. for Nucl. Phys. Tomsk | Proceedings of the The 8th Russian-Korean International Symposium on Science and Technology, KORUS 2004 | June 26 2004 - July 3 2004 | Tomsk | Vol. 2 | --- | pp. 190-193 vol. 2 | --- | Print ISBN: 0-7803-8383-4 | --- | 8912011
2980 | Multipurpose generator of high-power nanosecond high-voltage pulses | Fortov V.E., Gorbachev K.V., Korovin S.D., Mesyats G.A., Nesterov E.V., Polevin S.D., Stroganov V.A., Chernykh E.V. | At present, high-current relativistic electron beam accelerators are rather bulky devices. Basically, this is determined by the relatively low energy stored per unit mass of capacitors - the main storage in overwhelming majority of accelerator designs. Magnetic cumulative generator (MCG) as energy source together with high-voltage pulse generator on the basis of inductive storage (IS) and electro-explosive opening switch (EEOS) allows abandoning bulky capacitive storages at all and developing compact accelerators capable to generate voltages at Megavolt level. Relatively low efficiency of pulse compression circuit caused by considerable energy losses in EEOS is not a problem, since high energy gain ratio of MCG makes up for it easily. Much more complicated problem is MCG matching to high-inductive load. For efficient operation of EEOS MCG must be capable to generate current pulse with effective length of a few microseconds only and e.m.f. better than 50 kV. Carried out both mathematical and physical simulations contributed into successful solution of given problem. In result, a generator of ~0.1 m 3 in volume (including MCG) is developed, which is capable to produce voltage pulses of above 800 kV and energy about 1-2 kJ. Installation was used for generation of high-voltage pulses on the capacitive load, as well as for driving microwave generators, such as resonant relativistic BWO and reflex triode. | IHED Moscow Russia | 2004 International Conference on High-Power Particle Beams (BEAMS 2004) | 18 - 23 July 2004 | St. Petersburg | --- | --- | pp. 343-347 | --- | Print ISBN: 978-5-87911-088-3 | --- | 12821273
2981 | E-beam transportation features in GOL-3 facility | Astrelin V.T., Averkov A.M., Burdakov A.V., Ivanov I.A., Koidan V.S., Kuznetsov S.A., Mekler K.I., Polosatkin S.V., Postupaev V.V., Rovenskikh A.F., Shoshin A.A., Sinitsky S.L., Sulyaev Y.S., Zubairov E.R., Arzhannikov A.V. | Results on transportation of the high-current relativistic electron beam (1 MeV, 40 kA, 8 &#x03BC;S) through the 17-m-long channel with magnetic field on GOL-3 facility are presented. The beam is formed in the ribbon diode of the U-2 generator and then it is injected into the l2-meter plasma column of the multimirror trap GOL-3. Dynamics of the beam and plasma currents, which results in formation of radial structure of helical magnetic field, is described. Radial profile of rotational transformation was directly measured. This data allow us to identify mechanism of stabilization of the beam - plasma system. | Budker Inst. of Nucl. Phys. Novosibirsk Russia | 2004 International Conference on High-Power Particle Beams (BEAMS 2004) | 18 - 23 July 2004 | St. Petersburg | --- | --- | pp. 119-122 | --- | Print ISBN: 978-5-87911-088-3 | --- | 12821219
2982 | Pulse-periodic accelerator of electrons (PPAE) with inductive store and semiconductor opening switch | Kormilitsyn A.I., Pereshitov V.V., Ponomarev A.V., Rukin S.N., Zverev V.M., Bratchikov V.B. | Pulse-periodic accelerator of electrons with completely solid system of energy commutation and frequency of pulse sequence from 1 to 100 Hz was developed. The section of evacuated electron beam is 50&#x00D7;10 cm 2 (in anode plane) . Maximum amplitude of voltage pulse on accelerating tube is U max =750 kV, density and duration of pulse of current of evacuated beam are j e&#x0305; =1A/cm 2 (at S=500 cm 2 ) and &#x03C4; e&#x0305; =57 ns, respectively. Duration of bremsstrahlung pulse &#x03C4; &#x03B3; =25 ns, dose per pulse D &#x03B3; &#x2245;3 P (on anode) . | Russian Fed. Nucl. Center Zababakhin All-Russia Res. Inst. of Tech. Phys. Snezhinsk Russia | 2004 International Conference on High-Power Particle Beams (BEAMS 2004) | 18 - 23 July 2004 | St. Petersburg | --- | --- | pp. 356-359 | --- | Print ISBN: 978-5-87911-088-3 | --- | 12821276
2983 | Pulsed electron accelerator STRAUS-R | Akatov G.N., Basmanov V.F., Gridasov A.P., Kul'gavchuk V.V., Myskov G.A., Nazarenko S.T., Nikol'sky V.S., Pavlov V.S., Potapin V.I., Sulin N.N., Utyumov N.N., Gordeev V.S. | Basing on the developed in RFNC-VNIIEF technology of stepped forming lines a high-power nanosecond accelerator of electrons STRAUS-R has been created to produce single X-ray pulses in the mode of electron beam focusing on a target. The accelerator provides a focus spot &#x2264;4 mm in diameter on a target and maximum X-ray dose of 0.27 Gy (Si) at 1-m distance from the output flange. The boundary energy of electrons is 3.0-3.5 MeV, the electron beam current &#x2264;60 kA and X-ray pulse width &#x2264;50 ns. The description of the accelerator and results of its experimental investigation are given. | Russian Fed. Nucl. Center All-Russia Sci. Res. Inst. of Exp. Phys. Sarov Russia | 2004 International Conference on High-Power Particle Beams (BEAMS 2004) | 18 - 23 July 2004 | St. Petersburg | --- | --- | pp. 323-326 | --- | Print ISBN: 978-5-87911-088-3 | --- | 12821268
2984 | High-frequency oscillations of an electron beam generated by a ferroelectric cathode with anomalous plasma resistance caused by ion-acoustic instability | Bernstam V., Felsteiner J., Gurovich V.T., Krasik Y.E., Peleg O., Chirko K. | Spectroscopic measurements are reported of the plasma formed inside a cathode having a ferroelectric source incorporated in it. The measurements were performed during generation of a high-frequency modulated electron beam in a planar diode with the above cathode. It was found that there is a spatially periodic structure in the plasma density and electric field that vary in the range of 5&#x00D7;10 13 -3&#x00D7;10 14 cm -3 and 0-1 kV/cm, respectively. Plasma electron temperature decreases sharply from 8 eV in the vicinity of the ferroelectric surface to 2 eV in the bulk of the plasma. A qualitative model is suggested, which is based on fast periodic appearance of anomalous plasma resistance. The latter is supposed to be due to generation of ion-acoustic instability, which is controlled by the ratio between the velocities of the current carrying electrons and the ion sound. | Phys. Dept. Technion - Israel Inst. of Technol. Haifa Israel | 2004 International Conference on High-Power Particle Beams (BEAMS 2004) | 18 - 23 July 2004 | St. Petersburg | --- | --- | pp. 127-130 | --- | Print ISBN: 978-5-87911-088-3 | --- | 12821221
2985 | Self-organisation processes and physics of magnetic insulation failure | Fedorov V.M., Tarakanov V.P., Agafonov A.V. | Problems of non-linear dynamics of space charge dominated electron beams in crossed E&#x00D7;B-fields and self-organisation processes are discussed. The review of the results of computer simulations of non-stationary effects of electron flows formation are given for direct and inverted-polarity secondary emission coaxial diodes. | Lebedev Phys. Inst. Moscow Russia | 2004 International Conference on High-Power Particle Beams (BEAMS 2004) | 18 - 23 July 2004 | St. Petersburg | --- | --- | pp. 147-150 | --- | Print ISBN: 978-5-87911-088-3 | --- | 12821226
2986 | Electrostatic potential at the external boundary of an electron beam in MITL | Kirikov A.V., Ryzhov Victor V., Belomyttsev S.V. | In this paper the assumption is made that in MITL in the mode of self-magnetic insulation the limiting current occurs at which electrons at the wave front take paths tangential to the anode surface. This makes it possible to use the law of conservation of energy in the system and derive equations for the relativistic factor &#x03B3; m which corresponds to the voltage at the external boundary of the electron layer and to determine the main characteristics of MITL in the mode of self-magnetic insulation. | Inst. High Current Electron. Tomsk Russia | 2004 International Conference on High-Power Particle Beams (BEAMS 2004) | 18 - 23 July 2004 | St. Petersburg | --- | --- | pp. 123-126 | --- | Print ISBN: 978-5-87911-088-3 | --- | 12821220
2987 | Advances in pulsed-power-driven radiography system design | Bailey V., Barker D., Commisso R., Cooperstein G., Cordova S., Droemer D., Gignac R., Griffin F., Hahn K., Hinshelwood D., Jaramillo D., Johnson D.L., Molina I., Oliver B., Portillo S., Puetz E., Rose D., Rovang D., Sceiford M., Shelton B., Smith I., Swanekamp S., Van De Valde D., Weber B., Welch D., Wilkins F., Maenchen J. | Flash X-RAY radiography has undergone a transformation in recent years with the resurgence of interest in compact, high intensity pulsed-power-driven electron beam sources. The radiographic requirements determine the X-ray source requirements, which can be met by demonstrated Induction Voltage Adder (IVA) accelerators driving a variety of focused electron beam diode loads. Each diode option provides capabilities for a specific regime of voltage and brightness, but requires significantly different accelerator drive characteristics. For example, the rod-pinch diode is a 45 Ohm load while the paraxial diode operates at 200 Ohms. A flexible IVA that can efficiently drive either low or high impedance diode loads is potentially both cost effective and programmatically attractive. This paper summarizes recent research on high intensity electron beam diode loads for radiography, on both high and low impedance IV As. The paper also discusses an approach which links the different diode operating points through a non-linear retrapping phenomenon (converting cathode sheath electrons into usable bound current) in the magnetically insulated vacuum transmission line which connects the IVA accelerator to the diode load. | Sandia Nat. Labs. Albuquerque NM USA | 2004 International Conference on High-Power Particle Beams (BEAMS 2004) | 18 - 23 July 2004 | St. Petersburg | --- | --- | pp. 193-196 | --- | Print ISBN: 978-5-87911-088-3 | --- | 12821237
2988 | Low-energy high-current electron beam generation and guiding | Bogachenkov V.A., Krastelev E.G., Agafonov A.V. | Results of experimental investigations of plasma anode formation and low-energy high-current electron beam generation in a plasma-filled diode with a plasma anode and an explosive emission cathode are given. An additional low-current electron beam was used for the plasma anode (transportation channel) generation by the residual (pre-filled) gas ionization. Measurements of plasma channel parameters in a wide region of experimental conditions confirm that this approach possesses to create radial profiled plasmas channels of desired plasmas density distribution for generation and transport of high-current beams. | P.N. Lebedev Phys. Inst. Moscow Russia | 2004 International Conference on High-Power Particle Beams (BEAMS 2004) | 18 - 23 July 2004 | St. Petersburg | --- | --- | pp. 143-146 | --- | Print ISBN: 978-5-87911-088-3 | --- | 12821225
2989 | Plasma channel forming and an electron beam transporting in the air with the pressure gradient in the external magnetic field | Koval T.V., Potashev A.G., Grigoriev Vladimir P. | In this work there is presented the plasma channel forming model under the low-energy beam transporting in air with the pressure gradient along the beam motion axis in the external magnetic field. On the base of model there have been curried out the theoretical investigations of the effect of the gas pressure gradient and the magnetic field heterogeneity on the plasma channel forming and electron beam transporting. The comparison with experimental data is conducted. | Tomsk Polytech. Univ. Tomsk Russia | 2004 International Conference on High-Power Particle Beams (BEAMS 2004) | 18 - 23 July 2004 | St. Petersburg | --- | --- | pp. 151-154 | --- | Print ISBN: 978-5-87911-088-3 | --- | 12821227
2990 | Transformation of energy and current waveforms of an intense relativistic electron beam using cavities | Ando Ritoku, Ginzburg N.S., Nishiguchi T., Tomisawa N., Kamada K. | Experiments on transformation of energy and beam current waveforms of an intense relativistic electron beams with cavities located in the drift tube were carried out. An intense electron beam with energy of 550 keV, current of 3 kA and duration of 12 ns was injected into a drift tube. A coaxial cavity connected with the drift tube via a gap was utilized to transform the time evolution of electron energies of the beam. With duration of the round trip time for light of the cavity, the former part of the beam lost the energy and following part of the beam gained the energy. A cylindrical cavity with large diameter whose space-charge limiting current was smaller than the injected current was located behind the coaxial cavity to change the current waveform of the beam. The beam current was decreased gradually to the limiting current by elongating the cavity length. Trapezoidal waveforms of injected electron energy and beam current were transformed to the time-increasing waveforms after the cavities. | Grad. Sch. of Natural Sci. & Technol. Kanazawa Univ. Kanazawa Japan | 2004 International Conference on High-Power Particle Beams (BEAMS 2004) | 18 - 23 July 2004 | St. Petersburg | --- | --- | pp. 139-142 | --- | Print ISBN: 978-5-87911-088-3 | --- | 12821224
2991 | Numerical simulation of sub-nanosecond electron beam extraction from gas-filled diode | Orlovskii V.M., Tarasenko V.F., Yatsui K., Jiang W. | Two-dimensional particle-in-cell simulations were carried out to study the sub-nanosecond electron- beam extraction from a diode gap filled with helium. The simulation code 'MAGIC' was used, where gas ionization and secondary electrons are considered. The simulation results have given the behavior of the diode and the characteristics of the output electron beam. | Nagaoka Univ. of Technol. Nagaoka Japan | 2004 International Conference on High-Power Particle Beams (BEAMS 2004) | 18 - 23 July 2004 | St. Petersburg | --- | --- | pp. 174-177 | --- | Print ISBN: 978-5-87911-088-3 | --- | 12821233
2992 | Study of plasma-filled, magnetized foilless diode and production of electron beam with high current density | Burmasov V.S., Kruglyakov E.P., Popov S.S., Sanin A.L., Vyacheslavov L.N., Kandaurov I.V. | Production of the electron beam with a high current density in a foilless plasma-filled diode, immersed in a strong axial magnetic field, is studied. The plasma parameters in the diode are investigated with the CO 2 laser interferometer (&#x03BB; =10.6 &#x03BC;m ) in a wide range of temporal scales - from hundreds of microseconds for the preliminary plasma, filling the diode gap, down to tens of nanoseconds for the explosive cathode plasma during the time of beam generation. The determined dependences of the beam parameters on the density of preliminary plasma made it possible to optimize the design of foilless diode for the purpose of obtaining an electron beam with diameter of about 0.5 cm and current density more than 50 kA/cm 2 . | Budker Inst. of Nucl. Phys. Novosibirsk Russia | 2004 International Conference on High-Power Particle Beams (BEAMS 2004) | 18 - 23 July 2004 | St. Petersburg | --- | --- | pp. 162-165 | --- | Print ISBN: 978-5-87911-088-3 | --- | 12821230
2993 | Formation of electron beam and volume discharge in different gases 1-6 atmosphere pressure | Tarasenko V.F., Orlovskii V.M. | It has been shown that the use of gas diodes with cathode electric field enhancement and voltage pulses having a short leading edge allow to form high-current subnanosecond electron beams. An electron beam appears at voltage pulse leading edge with duration not more than 0.3 ns. On the beam current termination the discharge is usually continued in a quasi-stationary mode having a volume character. With a diode filled in with air under atmospheric pressure, beam current amplitude over &#x223C;240 A at a pulse duration of &#x223C;0.2 ns and current density of &#x223C;40 A/cm 2 was obtained. It has been also shown that at a small gas diode inductance the subnanosecond electron beams are formed in various gases in a wide pressure range (up to 6 atm in helium, and up to 4 atm in nitrogen) . It has been established that with the new method an electron beam is formed due to critical field reached between an anode and plasma propagating from a cathode. | High Current Electron. Inst. Tomsk Russia | 2004 International Conference on High-Power Particle Beams (BEAMS 2004) | 18 - 23 July 2004 | Saint Petersburg | --- | --- | pp. 166-169 | --- | Print ISBN: 978-5-87911-088-3 | --- | ---
2994 | Energy and oscillatory characteristics of a high-power long-pulse electron beam | Engelko V., Kovalev V., Mishin M., Mueller G., Sominski G., Arkhipov A. | For the electron beam of GESA II material processing facility, electron energy distributions have been measured. General parameters of these spectra (such as mean pitch angle) were found to be in good agreement with the results of simulations and measurements with other techniques. Yet, for some of regimes, substantial broadening of the full energy distribution was observed, and a noticeable fractions of abnormally accelerated electrons appeared, which may be interpreted as a sign of non-conservative processes developing in the beam. In further special investigations, a few different modes of oscillations were discovered, one of them presumably associated with oscillations of a space charge bunch between the gun and the target. | St. Petersburg State Politechnic Univ. St. Petersburg Russia | 2004 International Conference on High-Power Particle Beams (BEAMS 2004) | 18 - 23 July 2004 | St. Petersburg | --- | --- | pp. 170-173 | --- | Print ISBN: 978-5-87911-088-3 | --- | 12821232
2995 | The influences of reflected electrons on the REB potential and on the energy distribution function of the REB electrons | Strelkov P.S., Tarakanov V.P., Ulyanov D.K., Bogdankevich I.L. | In plasma microwave oscillators, electrons fall onto the surface of a collector, which leads to the generation of secondary electrons. The influence of the electrons reflected from the collector on the parameters of a high-current relativistic electron beam propagating in a strong longitudinal magnetic field was studied experimentally. It is shown that the penetration of the reflected electrons into the drift space can lead to a substantial increase in the depth of the potential well in the drift space, a decrease in the velocity of the beam electrons and a broadening of the electron energy distribution function. | Prokhorov Gen. Phys. Inst. Moscow Russia | 2004 International Conference on High-Power Particle Beams (BEAMS 2004) | 18 - 23 July 2004 | St. Petersburg | --- | --- | pp. 182-185 | --- | Print ISBN: 978-5-87911-088-3 | --- | 12821235
2996 | Generation of bremsstrahlung fields of higher than 10 13 rad/s intensity in the mode of LIA-30 electron beam focusing | Basmanov V.F., Gerasimov A.I., Gordeev V.S., Gornostay-Pol'sky S.A., Grishin A.V., Gritsina V.P., Grunin A.V., Lazarev S.A., Model' B.I., Musin I.Z., Tikhonov A.I., Zavyalov N.V., Zverev O.V., Punin V.T. | In order to increase the achieved before bremsstrahlung dose rate (~ 7&#x00B7;10 12 rad/s) of a 36-module linear accelerator LIA-30 functioning in the mode of electron beam focusing, the installed in the injector cathode with emitter diameters of 60 and 150 mm was lengthened by 630 mm to increase injection energy and current of the beam. To decrease internal diameter of electron flux the second annular cathode 250 mm in diameter installed in the 15 th module was disassembled. The program of time synchronization of accelerating modules turn-on aimed for increasing maximal beam current was optimized. As a result there were obtained radiation dose rate of ~ 1.5&#x00B7;10 13 and dose of 240 krad (TLD) in a spot of 100 cm 2 area with irradiation inhomogeneity of 50 % at radiation pulse duration &#x03C4; 1/2 &#x2248; 16 ns. | Russian Fed. Nucl. Center All-Russia Sci. Res. Inst. of Exp. Phys. Sarov Russia | 2004 International Conference on High-Power Particle Beams (BEAMS 2004) | 18 - 23 July 2004 | St. Petersburg | --- | --- | pp. 155-157 | --- | Print ISBN: 978-5-87911-088-3 | --- | 12821228
2997 | Formation of intense relativistic helical electron beam with high pitch-factor | Kulagin I.S., Lygin V.K., Manuilov V.N., Zaitsev N.I., Ilyakov E.V. | A magnetron-injection gun for the Ka-band relativistic gyrotron is developed. By decreasing time to come electrons to the high potential area, this gun gives the possibility to increase the operating current up to 50% of the Langmuir gun current. High quality of the beam at the operating regime was confirmed experimentally by using the velocity distribution analyzer based on separation of different fractions of electrons in adiabatically increased magnetic field. High gyrotron efficiency (50%) confirms this statement also. | Inst. of Appl. Phys. Nizhny Novgorod Russia | 2004 International Conference on High-Power Particle Beams (BEAMS 2004) | 18 - 23 July 2004 | St. Petersburg | --- | --- | pp. 158-161 | --- | Print ISBN: 978-5-87911-088-3 | --- | 12821229
2998 | Investigation of mechanisms leading to precession of intense electron beams | An V., Bluhm H., Engelko V.I., Kovalev V.G., Kuznetsov V.S., Vyazmenova G.A., Mueller G. | In previous work [I] it was shown that transportation of intense electron beams in vacuum by applied magnetic field leads to precession of the beam concerning the axis of the transport channel. The beam precession was investigated by different diagnostics (Faraday cups, current probes, X-ray detectors) . It was found that frequency, amplitude and onset time of the beam precession strongly depends on magnitude and distribution of the applied magnetic field and on the target material. The most probable cause of the precession is a radial electric field arising in the drift channel because of the beam displacement from the channel axis. In this paper we present results of futher experimental investigations devoted to clarification of reasons for appearance of the beam precession. | Inst. fur Hochleistungsimpuls- und Mikrowellentech. Forschungszentrum Karlsruhe Karlsruhe Germany | 2004 International Conference on High-Power Particle Beams (BEAMS 2004) | 18 - 23 July 2004 | St. Petersburg | --- | --- | pp. 75-80 | --- | Print ISBN: 978-5-87911-088-3 | --- | 12821209
2999 | Low-pressure hollow-anode plasma sources for high-current electron beam generation | Felsteiner J., Gleizer J.Z., Gurovich V.T., Gushenets V.I., Krokhmal A., Yarmolich D., Krasik Y.E. | The operation features and the main physical parameters of different modifications of hollow anode (HA) plasma sources based either on multi-arc, or on magnetron-like, or on ferroelectric plasma source (FPS) ignition are described. It was found that these HA sources produce in the vicinity of the HA output grid a satisfactory unifonn plasma with a density n&#x2248; 5&#x00D7;10 12 cm -3 . It was found that during the HA discharge the plasma acquires a positive potential of several te ns Volts. The HA with incorporated FPS demonstrated the best operation characteristics. It was found that the FPS allows reliable ignition and sustaining of the HA discharge with current amplitude I d &#x2264;1.2 kA and pulse duration &#x2264;2&#x00D7;10 -3 s at N 2 gas pressure of ~ 10 -5 Torr. During the HA discharge the density of the FPS surface plasma was found to be 8&#x00D7;10 14 cm -3 that allows one to consider FPS as a practically unlimited electron source. In addition, the FPS allows one to decrease signiticantly the overall HA dimensions, thus providing a very compact design. All three HA modifications were used as a cathode in a diode powered by a 200 kV, 400 ns pulse. The parameters of the generated electron beam with an amplitude &#x2264;1.5 kA and the diode characteristics are presented. It was found that the applied accelerating pulse causes a significant up to 6 kV increase of the plasma potential (&#x03C6; pl ) inside the HA. A model that explains the electron emission from the positively charged plasma is proposed. | Phys. Dept. Technion - Israel Inst. of Technol. Haifa Israel | 2004 International Conference on High-Power Particle Beams (BEAMS 2004) | 18 - 23 July 2004 | St. Petersburg | --- | --- | pp. 67-70 | --- | Print ISBN: 978-5-87911-088-3 | --- | 12821207
3000 | Effect of the magnetic field of current branching-off systems on an electron beam motion | Koval T.V., Kozlovskih Alexandr V., Grigoriev Vladimir P. | The beam forming with necessary parameters is one of the most important problems at electron beams applying in the technologic aims (the material processing) and electromagnetic radiation generation. The essential effect on this process can have the magnetic field of the branching-off systems suchlike a collector or an anode-grid (systems with a virtual cathode) . In this paper the results of theoretical investigations of influence magnetic field of current branching-off systems on electron flow movement are represented. Investigation was carry our on example of two most typical devices: triode with virtual cathode, where current branching-off system is grid anode, and gas-filled systems of electron beam transporting to current-conducting target with shunt. | Tomsk Polytech. Univ. Tomsk Russia | 2004 International Conference on High-Power Particle Beams (BEAMS 2004) | 18 - 23 July 2004 | St. Petersburg | --- | --- | pp. 63-66 | --- | Print ISBN: 978-5-87911-088-3 | --- | 12821206
3001 | Operation and characterization of a plasma-filled focusing cell for radiographic paraxial diodes | Cordova S., Hinshelwood D., Maenchen J., Molina I., Oliver B., Ponce D., Portillo S., Rose D., Rovang D., Schamiloglu E., Van De Valde D., Weber B., Welch D., Ziska D., Hahn K. | Traditionally, paraxial diodes for intense, high brightness, X-ray radiography have utilized a gas-filled cell for electron beam focusing. The spot size for beams produced from such diodes is limited by the decay of the plasma return current, which causes the minimum beam spot location to drift upstream from the converter. Recent simulations using the LSP code have suggested that this drift can be minimized by using a preionized plasma-fill of density 1016 cm -3 instead of neutral gas. This paper describes experiments underway at Sandia National Laboratories to develop and characterize a highly ionized plasma focusing cell for the paraxial diode on the RITS-3 accelerator. | Sandia Nat. Laboratorie Albuquerque NM USA | 2004 International Conference on High-Power Particle Beams (BEAMS 2004) | 18 - 23 July 2004 | St. Petersburg | --- | --- | pp. 51-54 | --- | Print ISBN: 978-5-87911-088-3 | --- | 12821203
3002 | Excitation of the accelerating field at propagating of high-current modulated electron beam in a periodic magnetic field | Sotnikov G.V., Onishchenko I.N. | The excitation of a slow electromagnetic wave by high-current relativistic electron beam (IREB) at its propagating in a periodic magnetic field is theoretically investigated. The beam current is modulated in time. Because of propagation of electron beam in periodic magnetic field its surface is modulated in the longitudinal direction. Expressions for amplitude of the accelerating electric field are obtained. Amplitude dependence on parameters of a electron beam (depth of spatial and of temporary modulation, period of modulation) is investigated. The radial structure of longitudinal component of an electromagnetic field of slow wave and a possibility of acceleration of ions in a field of the excited wave is analyzed. | NSC Kharkov Inst. of Phys. & Technol. Kharkov Ukraine | 2004 International Conference on High-Power Particle Beams (BEAMS 2004) | 18 - 23 July 2004 | St. Petersburg | --- | --- | pp. 107-110 | --- | Print ISBN: 978-5-87911-088-3 | --- | 12821216
3003 | Improving the transport properties of gas-filled focusing cells for electron-beam radiography | Welch D.R., Oliver B.V. | Gas-filled focusing cells are routinely used to transport high energy density electron beams for use in flash X-ray radiography experiments. A quantitative description of the underlying physics governing their operation on pulsed-power accelerators is presented. This is followed by a discussion of methods to improve the focal intensity on target to create brighter X-ray sources. | Mission Res. Corp. Albuquerque NM USA | 2004 International Conference on High-Power Particle Beams (BEAMS 2004) | 18 - 23 July 2004 | St. Petersburg | --- | --- | pp. 55-58 | --- | Print ISBN: 978-5-87911-088-3 | --- | 12821204
3004 | Effect of the magnetic field of current branching-off systems on an electron beam motion | Koval Tamara V., Kozlovskih Alexandr V., Grigoriev Vladimir P. | The beam forming with necessary parameters is one of the most important problems at electron beams applying in the technologic aims (the material processing) and electromagnetic radiation generation. The essential effect on this process can have the magnetic field of the branching-off systems suchlike a collector or an anode-grid (systems with a virtual cathode) . In this paper the results of theoretical investigations of influence magnetic field of current branching-off systems on electron flow movement are represented. Investigation was carry our on example of two most typical devices: triode with virtual cathode, where current branching-off system is grid anode, and gas-filled systems of electron beam transporting to current-conducting target with shunt. | Tomsk Polytechnic University 30 Lenin Ave. 634034 Russia | 2004 International Conference on High-Power Particle Beams (BEAMS 2004) | 18 - 23 July 2004 | Saint Petersburg | --- | --- | pp. 422-425 | --- | Print ISBN: 978-5-87911-088-3 | --- | ---
3005 | Self-magnetic cusp limit of a finite sized bunched relativistic annular electron beam | Chen C., Hess M. | Summary form only given. We show the existence of a self-magnetic cusp which forms in a highly bunched (zero bunch length) annular electron beam as the average beam current approaches a critical current limit. The self-magnetic cusp is calculated within the framework of a fluid equilibrium model for periodic azimuthally symmetric relativistic bunched disk beams propagating in a perfectly conducting cylindrical pipe with a uniform magnetic focusing field. In certain parameter regimes, magnetic cusp formation plays an important role in determining the operational current limit of high-current bunched annular beam experiments. We also discuss how finite bunch length affects the formation of the self-magnetic cusp. | Plasma Sci. & Fusion Center MIT Cambridge MA USA | The 31st IEEE International Conference on Plasma Science, ICOPS 2004, IEEE Conference Record - Abstracts | 1 - 1 July 2004 | Baltimore, MD, USA | --- | --- | --- | 0730-9244 | Print ISBN: 0-7803-8334-6 | --- | 8141571
3006 | TE/sub 21/ second-harmonic gyro-TWT amplifier with an axis-encircling beam | Gallagher D.A., Luhmann N.C. Jr., McDermott D.B., Harriet S.B. | Summary form only given. A second-harmonic TE/sub 21/ gyro-TWT is being constructed at UCD that is predicted to produce 50 kW in Ka-band with 20% efficiency, 30 dB saturated gain and 3% bandwidth. The device utilizes a novel Northrop Grumman cusp gun that provides a high quality axis-encircling electron beam. The axis-encircling beam from the cusp gun provides a significantly more efficient gyrotron interaction for harmonic operation than a non-axis-encircling beam from a magnetron injection gun (MIG) because the electrons are not constrained to a fixed azimuth so they rotate through both the peaks and nulls of the linearly polarized mode. An important advantage of harmonic gyro-TWTs is that they are capable of higher power than at the fundamental cyclotron harmonic because they are more stable to the absolute instability at cutoff of the operating mode. Due to weaker strength of the harmonic interactions, the start-oscillation current is significantly higher for higher harmonic operation. This allows higher harmonic gyro-TWTs to operate stably with appreciably higher beam current. | Crane Div. Naval Surface Warfare Center Crane IN USA | The 31st IEEE International Conference on Plasma Science, ICOPS 2004, IEEE Conference Record - Abstracts | 1 - 1 July 2004 | Baltimore, MD, USA | --- | --- | --- | 0730-9244 | Print ISBN: 0-7803-8334-6 | --- | 8141552
3007 | Comparison of recent high efficiency vircator | Chung M. | Summary form only given. The vircator has suffered from low efficiency (2-3%) and unstable output since its conception in the 1960s. The recent development of high efficiency vircators like the SINUS-7 of S. A. Kitsanov et al. reported 5% efficiency with /spl sim/1 GW output, and K. Yatsui et al. reported a coaxial vircator, similar to M. Kristiansen's design, capable of /spl sim/10% beam-to-microwave efficiency. The former has a modulating gap beside the anode, the latter relies on opposite facing electron beams to boost efficiency. The difference in terms of electron beam dynamics is the focus of the study. The MAGIC code is used to simulate both structures, and their performance is compared under an identical assumption of cathode performance. The effect of system impedance on efficiency and output intensity is addressed. | Dept. of Electron. Eng. Southern Taiwan Univ. of Technol. Tainan Taiwan | The 31st IEEE International Conference on Plasma Science, ICOPS 2004, IEEE Conference Record - Abstracts | 1 - 1 July 2004 | Baltimore, MD, USA | --- | --- | --- | 0730-9244 | Print ISBN: 0-7803-8334-6 | --- | 8141573
3008 | Status of Electra: a repetitively pulsed, electron beam pumped KrF laser facility | Friedman M., Giuliani J.L., Hegeler F., Hinshelwood D.D., Jones T.C., Morton D., Myers M.C., Rose D.V., Sethian J.D., Weidenheimer D., Welch D., Wolford M.F. | Summary form only given. Electra is a repetitively pulsed, electron beam pumped laser system at the Naval Research Laboratory. It is used to develop the technologies required for a large, durable krypton fluoride (KrF) laser driver for Inertial Fusion Energy (IFE) . Each of the two pulsed power systems of the main amplifier operates at 400-550 kV, 70-120 kA, and with a 140 ns FWHM pulse duration. The system can run at 5 Hz continuously for 10/sup 5/ shots without refurbishment and has been used to test laser components for up to 10,000 shots per day for several days. This presentation will give an overview on the progress of the Electra Laser Facility and present recent advances that include: (i) high laser output energy of 500 J per shot during a 10 shot burst at 1 Hz with the main amplifier configured as an oscillator; (ii) high electron beam energy deposition efficiency into the laser gas by eliminating the anode foil and by patterning the electron emitter into strips; (iii) elimination of the transit-time instability in a diode with a large area, parallel plate anode/cathode configuration, (iv) cooling of the pressure foil by periodically deflecting the laser gas towards the hibachi, and (v) construction of a pre-amplifier pulsed power system (front end) that will operate with a rep-rate of 5 Hz, at 150-175 kV, 68-80 kA, and a flat-top pulse duration of 40 ns. This system uses a fast gas Marx, a pulse forming line, a single stage magnetic switch, and transit time isolators. In addition, it will also serve as a test bed for a laser gated and pumped thyristor that is currently under development at Titan PSD, Inc. | --- | The 31st IEEE International Conference on Plasma Science, ICOPS 2004, IEEE Conference Record - Abstracts | 1 - 1 July 2004 | Baltimore, MD, USA | --- | --- | --- | 0730-9244 | Print ISBN: 0-7803-8334-6 | --- | 8141553
3009 | Frequency-multiplying gyrotron traveling-wave tube amplifier | Jeon S.G., Kim D.H., Park G.S., Sato N., Yokoo K., Baik C.W. | Summary form only given. The frequency multiplication was theoretically predicted and verified by experimental observation in a two-stage tapered gyrotron traveling-wave tube amplifier. The electron cyclotron maser interaction at harmonic frequencies was utilized between traveling electromagnetic waves in the two-stage tapered waveguide and the helical electron beam, under the presence of a reduced guiding magnetic field by harmonic operation. A 30 kV, 1 A axis-encircling electron beam from a cusp gun was chosen for both the frequency multiplication and the power amplification. For the theoretical predictions, a small-signal theory was used to investigate the spatial growth rate of the device as a guideline for large-signal simulations. Device performances such as the saturated output power, harmonic frequency multiplication, and electron bunching behavior were numerically analyzed using the large-signal theory and compared with those from particle-in-cell (PIC) code simulations. The dependencies of a bunching parameter on a beam velocity ratio, an interaction length, and an input drive power were analytically derived using a ballistic bunching theory. These theoretical analyses on the frequency-multiplying gyro-TWT were the basis of the experimental development. In the proof-of-principle experiment, the theoretical prediction of frequency multiplication from an X-band drive signal to a Ka-band output signal through the third harmonic electron cyclotron maser interaction in the two-stage tapered gyro-TWT was verified. The measured Ka-band output frequencies from 31.8 to 36.0 GHz were three times of the input drive frequencies from 10.6 to 12.0 GHz. The measured output power was about 20 dBm due to a reduced beam current of 160 mA. The power amplification, however, is expected when the beam emission is improved, and it is now underway. | Sch. of Phys. Seoul Nat. Univ. South Korea | The 31st IEEE International Conference on Plasma Science, ICOPS 2004, IEEE Conference Record - Abstracts | 1 - 1 July 2004 | Baltimore, MD, USA | --- | --- | --- | 0730-9244 | Print ISBN: 0-7803-8334-6 | --- | 8141550
3010 | Reflex klystron using high order mode of photonic crystal cavity | Han S.T., Jang K.H., Kim J.I., Park G.S., Shin Y.M., So J.K., Jeon S.G. | Summary form only given. In this paper, we propose another type of vacuum device that can be a potential application of the photonic crystals. Just like the demonstrated high order TE mode operation, a high order TM/sub mno/ mode in a rectangular cavity can be dominantly interacted with a linear electron beam by using the PBG effect. Therefore, by making beam tunnels at the center of each peak of the electric field, a novel type vacuum device with multi- beam lines can be made. A novel reflex klystron utilizing the photonic crystal cavity is under study for a promising candidate for a compact RF source with relatively high power at the millimeter and sub-millimeter wave range. The detailed physical properties of the high order mode photonic crystal cavity and the beam-wave interaction at the high order TM/sub mno/ mode will be discussed with some experimental results. | Sch. of Phys. Seoul Nat. Univ. South Korea | The 31st IEEE International Conference on Plasma Science, ICOPS 2004, IEEE Conference Record - Abstracts | 1 - 1 July 2004 | Baltimore, MD, USA | --- | --- | --- | 0730-9244 | Print ISBN: 0-7803-8334-6 | --- | 8141318
3011 | Electron source for producing radial converging electron beam | Kuryshev V.O., Kuznetsov V.S., Mueller G., Vyazmenova G.A., Engelko V.I. | Electron beam is generated by cylindrical multipoint explosive emission cathode 28 cm in diameter and 35 cm in length. The source was made according to triode scheme. Electron kinetic energy is 120 keV, beam current 2 kA, pulse duration 30 &#x03BC;s. The source is applied for modification of the outer surface of fuel cladding elements. Temporal and spatial characteristics of an electron flow are presented. | Efremov Inst. of Electrophys. Apparatus St. Petersburg Russia | 2004 International Conference on High-Power Particle Beams (BEAMS 2004) | 18 - 23 July 2004 | St. Petersburg | --- | --- | pp. 103-106 | --- | Print ISBN: 978-5-87911-088-3 | --- | 12821215
3012 | Experimental investigation of electron gun with nanostructured carbon cathode | Galdetskiy A.V., Obraztsov A.N., Volkov A.P., Chakhovskoi A.G. | Carbon cold cathodes are attractive for use in microwave tubes and many other applications due to their stability, low cost, and potential for high current operation in poor vacuum. Preliminary experiments have demonstrated current densities of 0.1-0.5 A/cm 2 from emitters on flat substrates (silicon or molybdenum) having an area up to 1 cm 2 . However for microwave applications much greater current density is required. The primary goal of the present work was to demonstrate an electron gun with the spherical cathode allowing a compression of the electron beam | California Univ. Davis CA | The 18th International Vacuum Nanoelectronics Conference, IVNC 2005 Technical Digest of | 16 - 16 July 2004 | Oxford | --- | --- | pp. 204-205 | --- | Print ISBN: 0-7803-8397-4 | --- | 8956264
3013 | Fault location using electron beam current absorbed in LSI interconnects | Majima T., Matsumoto Y., Oyamada T., Shimase A., Yorisaki S., Mizukoshi K. | This paper introduced the developed apparatus named electron beam absorbed current (EBAC) to locate fault sites in LSI interconnects. This technique has a potential to become an effective tool and is driven forward to extended applications. | Renesas Technol. Corp. Hyogo Japan | International Meeting for Future of Electron Devices, 2004 | 26 - 28 July 2004 | --- | --- | --- | pp. 31-32 | --- | Print ISBN: 0-7803-8423-7 | --- | 8803169
3014 | Picosecond electron beams and their features | Mesyats G.A. | The physics and methods of production of picosecond electron beams are described. The main parameters of such beams and their possible application in the production of high-power microwaves, ultrawideband pulsed radiation, and picosecond high-power pulsed X-rays are discussed. | Lebedev Phys. Inst. Moscow Russia | 2004 International Conference on High-Power Particle Beams (BEAMS 2004) | 18 - 23 July 2004 | St. Petersburg | --- | --- | pp. 33-37 | --- | Print ISBN: 978-5-87911-088-3 | --- | 12821199
3015 | Studies of behaviors and 2-D imaging of hydrogen on solid surfaces | Ueda Kazuyuki | In the field of semiconductor, fuel cell and metallurgical industries, studies of behaviors of hydrogen in material are important issue. However, detection of hydrogen in solid or on surfaces was hardly performed because no commercially available instrument. Recently we have developed imaging system of hydrogen on solid surfaces using an electron-stimulated desorption (ESD) microscopy. The ESD measures hydrogen and oxygen ions stimulated electronically on the solid surface and detects using time-of-flight (TOF) techniques. When a microfocused electron gun is used in scanning-mode with pulsed electron beam, it works as a scanning electron-stimulated desorption ion microscopy (SESDIM) . | Graduate Sch. of Eng. Toyota Technol. Inst. Nagoya Japan | International Meeting for Future of Electron Devices, 2004 | 26 - 28 July 2004 | --- | --- | --- | pp. 27-28 | --- | Print ISBN: 0-7803-8423-7 | --- | 8834534
3016 | Collective ion accelerator based on a temporary and spatially modulated intense REB | Balakirev V.A., Chupikov P.T., Faehl R.J., Markov P.I., Medvedev D.V., Onishchenko N.I., Panasenko B.D., Prokopenko Y.V., Pushkarev S.S., Sotnikov G.V., Yegorov A.M., Onishchenko I.N. | The concept of ion accelerator, based on space charge slow wave excitation in overlimiting high current relativistic electron beam (REB) subjected to temporal and spatial modulation has been theoretically and experimentally investigated. Analytical theoretical model and 2.5-D electromagnetic code has been elaborated and applied for study of physical phenomena of low frequency modulation of REB current due to repetitive relaxation of virtual cathode (VC) at plasma injection, ions acceleration in VC potential well, spatial modulation of REB in a periodic magnetic field, electric field topography of excited space charge slow wave, ions acceleration by this wave, and radial instability of ion beam in potential well of modulated REB. All of these problems have been explored experimentally at pulsed electron accelerator 'Agat' producing tubular electron beam of parameters: energy up to 300 keV, current 5.4 kA, pulse duration 0.8 &#x03BC;s, mean dial11eter 32 mm. Two-staged ion accelerator gives C + ion beam of energy 1.5 MeV and current 1 A. | NSC &#034;Kharkov Inst. of Phys. & Technol.&#034; Kharkov Ukraine | 2004 International Conference on High-Power Particle Beams (BEAMS 2004) | 18 - 23 July 2004 | St. Petersburg | --- | --- | pp. 86-89 | --- | Print ISBN: 978-5-87911-088-3 | --- | 12821211
3017 | Stationary states of annular electron beam with virtual cathode in drift tubes | Grishkov A.A., Kitsanov Sergei A., Korovin S.D., Polevin S.D., Ryzhov Victor V., Belomyttsev S.Y. | The stationary states of an electron beam in a homogeneous drift tube have been studied based on the laws of conservation of energy and z-component of the field and particle momentum fluxes. The theoretical conclusions made in this work agree well with experimental findings (Sinus-7) and with results of simulations by the PIC code KARAT. | Inst. of High Current Electron. Tomsk Russia | 2004 International Conference on High-Power Particle Beams (BEAMS 2004) | 18 - 23 July 2004 | St. Petersburg | --- | --- | pp. 81-85 | --- | Print ISBN: 978-5-87911-088-3 | --- | 12821210
3018 | The recent results on formation and transportation of low-energy., high-current electron beams | Karlik K.V., Lazutkin M.N., Popov S.A., Proskurovsky D.I., Ozur G.E. | The recent results on formation and transportation of low-energy, high-current electron beams in a gun with plasma anode based on high-current reflected discharge are presented. It is shown that beam pulse duration and efficiency of its production are defined, first of all, by the radial breakdown process (current losses) provoked by appearance of the virtual cathode in drift channel. It is found that beam current exceeds both critical Pierce value with account of superfluous plasma presence and chaotic electron current of the anode plasma. It has been also shown the possibility of reliable operation of electron gun under oil-free vacuum conditions. | Inst. of High-Current Electron. Tomsk Russia | 2004 International Conference on High-Power Particle Beams (BEAMS 2004) | 18 - 23 July 2004 | Saint Petersburg | --- | --- | pp. 115-118 | --- | Print ISBN: 978-5-87911-088-3 | --- | ---
3019 | Simulation of low-frequency modulation of high-current relativistic electron beam at plasma assistance | Onishchenko I.N., Sotnikov G.V., Markov P.I. | The results of simulations of virtual cathode dynamics at plasma assistance are presented. The theoretical analysis of dynamics of the electron-ion system is based on particle-in-cell method (PIC) . Numerical calculations are carried out for the modernized experimental installation &#x226A;Agat&#x226B; with intense relativistic electron beam. It is shown that an output electron beam current has a deep temporal modulation. The modulating frequency at injection of hydrogen ions is about 300 MHz. | NSC Kharkov Inst. of Phys. & Technol. Kharkov Ukraine | 2004 International Conference on High-Power Particle Beams (BEAMS 2004) | 18 - 23 July 2004 | St. Petersburg | --- | --- | pp. 111-114 | --- | Print ISBN: 978-5-87911-088-3 | --- | 12821217
3020 | Progress in the development of intense electron beam diodes for deep penetration radiographic applications | Cooperstein G., Maenchen J., O'Malley J. | An overview of progress made in the development of intense electron beam diode for deep penetration radiographic applications is given. The Atomic Weapons Establishment (A WE) has a requirement to develop intense (1000 R at 1 m) , fast duration (50 ns) Bremsstrahlung X-ray sources from small areas (&lt;;2 mm diameter uniformly filled disc equivalent) at high peak energies (&gt;; 10 MeV) . In order to deliver such sources in a cost-effective manner an extensive collaborative research programme is being conducted at A WE, Sandia National Laboratories (SNL) and the Naval Research Laboratory (NRL) . This programme is utilizing pulsed power drivers in several laboratories and improved diagnostic techniques coupled with extensive PIC and Monte Carlo simulations. Three diode technologies are being investigated. These are the paraxial diode, the pinch diode and immersed Bz diodes. Highlights in the field since BEAMS 2002 are given. These include: improved modeling of paraxial diode physics and fully ionized paraxial cell concepts, 2 Macm -2 current densities at X-ray conversion targets in 4.25 MV self-magnetic pinch diode experiments and engineering of cryogenic Bz diode concepts. | Adv. AGEX Group AWE Aldermaston Aldermaston UK | 2004 International Conference on High-Power Particle Beams (BEAMS 2004) | 18 - 23 July 2004 | St. Petersburg | --- | --- | pp. 38-42 | --- | Print ISBN: 978-5-87911-088-3 | --- | 12821200
3021 | High-power subnanosecond electron beams and volume discharges at a pulsed breakdown in dense gases | Tarasenko V.F., Yakovlenko S.I. | New understanding of mechanism of the runaway electrons beam generation in gases is presented. It is shown that the Townsend mechanism of the avalanche electron multiplication is valid even for the strong electric fields when the electron ionization friction on gas may be neglected. The non-local criterion for runaway electrons has been proposed. This criterion leads to the universal two-valued voltage U cr dependence on pd for a certain gas. This escape curve divides the plane (U cr ,pd) onto the area of efficient electron multiplication and the area where the electrons escape the gas-filled gap without multiplication. On the basis of this escape curves the analogous of Paschen's curves including a new additional upper branch have been constructed for He, Ne, Xe, N 2 , SF 6 . The electron beams of subnanosecond pulse duration and amplitude of hundreds of amperes have been created at atmospheric pressure in various gases. The beams of runaway electrons are shown to form at the instant when the discharge plasma approaches to the anode. In this case the electron beam pulse is being formed according the non-local criterion of runaway electrons. A volume nanosecond discharge with high specific excitation power in the absence of gap preionization by an additional external source has been realized. The role of the discharge gap preionization by fast electrons emitted from the cathode non-uniformities and plasma formations on the cathode, as well as electron avalanches propagation from cathode to anode in a dense gas was considered. | Gen. Phys. Inst. Moscow Russia | 2004 International Conference on High-Power Particle Beams (BEAMS 2004) | 18 - 23 July 2004 | St. Petersburg | --- | --- | pp. 94-96 | --- | Print ISBN: 978-5-87911-088-3 | --- | 12821213
3022 | Ribbon diodes with magnetic insulation for generation of microsecond e-beam | Astrelin V.T., Bobylev V.B., Ivanenko V.G., Ivanov I.A., Kuznetsov S.A., Sinitsky S.L., Stepanov V.D., Arzhannikov A.V. | Results of theoretical and experimental investigations on generation of the relativistic (~1 MeV) electron beam with duration up to 10 &#x03BC;S by strongly elongated ribbon diodes are presented for wide band of their transverse size 10&#x00F7;140 cm and for the beam current 3&#x00F7;50 kA, respectively. | Budker Inst. of Nucl. Phys. Novosibirsk Russia | 2004 International Conference on High-Power Particle Beams (BEAMS 2004) | 18 - 23 July 2004 | St. Petersburg | --- | --- | pp. 90-93 | --- | Print ISBN: 978-5-87911-088-3 | --- | 12821212
3023 | Kinetic simulations of an electron beam penetrating a density gradient | Sgro A.G. | Summary form only given. In X- ray radiography, an electron beam hits a high Z target material, resulting in the X-ray pulse for the radiograph. In multiphase radiography, a quick succession of electron beam pulses hits the target and generates multiple X-ray pulses. All electron beam pulses but the first must penetrate the material near the target which was blown off by previous pulses. This report presents 3D kinetic simulations of a 18 MeV electron beam propagating through initial density gradients representative of the blow off plasma after it has evolved for various times. The stability of the beam, the increase of emittance, and the change in the distribution function of the beam will be addressed. | Los Alamos Nat. Lab. NM USA | The 31st IEEE International Conference on Plasma Science, ICOPS 2004, IEEE Conference Record - Abstracts | 1 - 1 July 2004 | Baltimore, MD, USA | --- | --- | --- | 0730-9244 | Print ISBN: 0-7803-8334-6 | --- | 8141419
3024 | Industrial applications of pulsed particle beams and pulsed power technologies | Hirai Makoto, Imada G., Suematsu Hisayuki, Suzuki T., Weihua Jiang, Xiaopeng Zhu, Yatsui K. | In close collaboration with government, municipality and private companies, the systematic studies on pulsed power technology have been carried out at Extreme Energy-Density Research Institute (EDI) , Nagaoka University of Technology. In particular, the applications are emphasized to materials science by intense, pulsed ion beam evaporation (IBE) using high-density ablation plasma. Various kinds of thin films or ultrafine nanosized powders have been prepared very efficiently. Additionally, the nanosized powders can be successfully synthesized by pulsed wire discharge (PWD) as well. The industrial applications have also been succeeded in NO x treatment by an intense, pulsed relativistic electron beam (IREB) or pulsed corona discharge using an inductive-energy-storage (IES) pulsed power generator. Recent progress at EDI will be overviewed. | Extreme Energy-Density Res. Inst. Nagaoka Univ. of Technol. Nagaoka Japan | 2004 International Conference on High-Power Particle Beams (BEAMS 2004) | 18 - 23 July 2004 | St. Petersburg | --- | --- | pp. 613-617 | --- | Print ISBN: 978-5-87911-088-3 | --- | 12821335
3025 | Processing of gas turbine engine blades with intense pulsed electron beams | Engelko V.I., Mueller G., Paikin A.G., Shulov V.A. | The objective of the present research is the analysis of test results, dedicated to the effect of electron beam irradiation conditions upon the fatigue strength, oxidation resistance, erosion resistance, and salt corrosion resistance of metallic materials. The shaped specimens, simulating the gas turbine engine blade operation and directly the blades, produced of titanium and nickel alloys as well as refractory steels by machining method are used as the study objects. The irradiation of targets by the intense pulsed electron beam was realized by means of GESA-1 and GESA-2 accelerators. The test results showed that the endurance limit, oxidation, erosion and salt corrosion resistances of samples and blades subjected to the electron beam irradiation with the post-process vacuum annealing at the optimum conditions, could be increased by 10-40 %, 200-300 %, 200-250 %, and 600-900 % correspondingly depending on the alloy type. Due to irradiation with high energy density in a pulse, the surface layer of operated blades with oxidized resistant coatings can be ablated. The usage of intense pulsed electron beams allowed one to achieve high values of the ablation rate (up to 4-7 &#x03BC;m per a pulse) and to carry out the repair of aircraft engine blades. | Moscow Aviation Inst. Moscow Russia | 2004 International Conference on High-Power Particle Beams (BEAMS 2004) | 18 - 23 July 2004 | St. Petersburg | --- | --- | pp. 618-621 | --- | Print ISBN: 978-5-87911-088-3 | --- | 12821336
3026 | A nanosecond relativistic high-current electron beam as a tool for materials processing | Kitsanov Sergei A., Korovin S.D., Polevin S.D., Proskurovsky D.I., Rotshtein V.P., Markov A.B. | The results of investigations on the formation of a relativistic high-current electron beam with a SINUS-7 accelerator and its application to the materials modification are presented in the paper. The maximum electron energy of the beam and pulse duration were 1.4 MeV and 50 ns, respectively. The current density at the center of the beam measured with a Faradey cup was found to be 7 kA/cm 2 . The temperature and stress fields in the target induced by the electron beam irradiation were simulated with the BETAINI numerical code based on solving the hydrodynamic equations. It was numerically established that a stress wave is formed near the irradiated surface, which moves towards the rear side of the target with the amplitude being 7 GPa. The targets used were of different thicknesses (2-6 mm) , which produced different spalled layer depths, on the order of magnitude of hundreds of microns. Thus, the depth of the spalled layer is shown to depend on the thickness of the target with the dependence being directly proportional for these. Based on experiments and calculations the spalled strength of copper was determined being 1.3 GPa at a strain rate of 5&#x00D7;10 5 s -1 . Scanning electron microscopy of the spalled surface was also carried out. | Inst. of High-Current Electron. Tomsk Russia | 2004 International Conference on High-Power Particle Beams (BEAMS 2004) | 18 - 23 July 2004 | St. Petersburg | --- | --- | pp. 630-633 | --- | Print ISBN: 978-5-87911-088-3 | --- | 12821339
3027 | Mechanisms of element redistribution into the surface layer of refractory alloy parts during their irradiation by intense pulsed electron beams | Belov A.B., Engelko V.I., Mueller G., Paikin A.G., Tkachenko K.I., Shulov V.A. | The effect of intense pulsed electron beam irradiation and final heat treatment on the element redistribution in the surface layer of refractory alloy parts was examined with the use of electron Auger spectroscopy, scanning electron microscopy and optical metallography. The studied specimens were made of bars, produced of the following refractory alloys: VT6, VT8, VT9, EP866sh. The irradiation of these targets were carried out using the GESA-l accelerator under the following conditions: electron energy - E=115-l20 keV; pulse duration - &#x03C4;=15-40 &#x03BC;s; and the energy density in a pulse (w) as well as the number of pulses (n) were increased from w=18 J/cm 2 , n=1 up to w=60 J/cm 2 , n=5. The objective of the present research is the discussion of results, dedicated to the effect of intense pulsed electron beam irradiation regimes upon the element distributions in the surface layer of refractory alloy parts. | Moscow Aviation Inst. Moscow Russia | 2004 International Conference on High-Power Particle Beams (BEAMS 2004) | 18 - 23 July 2004 | St. Petersburg | --- | --- | pp. 647-650 | --- | Print ISBN: 978-5-87911-088-3 | --- | 12821343
3028 | Repetitive nanosecond electron accelerators type URT | Balezin M.E., Kotov Y.A., Sokovnin S.Y. | Repetitive nanosecond electron accelerators type URT has been developed for use in radiation technologies. The accelerators include a thyratron, a pulse transformer, and a semiconductor opening switch. The accelerating voltage is up to 0.9 MV, FWHM pulse length is up to 50 ns, and the operating frequency is up to 250 Hz. A metal ceramic cathode, which is used in the accelerator, provides an electron beam up to 160 mm in diameter at a maximum density of the pulse current equal to 2 A/cm 2 . A vacuum diode has been developed for two-sided irradiation of materials. The cathode holder of the vacuum diode is designed as two symmetric arms, which are connected to a common current conductor and mount two cathodes at the ends one opposite to the other. | Inst. of Electrophys. Ekaterinburg Russia | 2004 International Conference on High-Power Particle Beams (BEAMS 2004) | 18 - 23 July 2004 | St. Petersburg | --- | --- | pp. 639-642 | --- | Print ISBN: 978-5-87911-088-3 | --- | 12821341
3029 | S-band superradiance in corrugated waveguide | Ando Ritoku, Ginzburg N.S., Ishibana K., Nakajima R., Rozental R.M., Sergeev A.S., Yamamoto K., Zotovaa I.V., Kamada K. | An intense relativistic electron beam with energy of 550 keV, current of 3 kA and duration of 12 ns was injected into a periodical slow-wave structure and interacted with backward wave. With trapezoidal energy and current pulse profile, microwave pulses with frequency of 5 GHz, duration of 5 ns and output power of 300 MW was observed. The simulated results suggested that the radiation was caused by superradiance. | Grad. Sch. of Natural Sci. & Technol. Kanazawa Univ. Kanazawa Japan | 2004 International Conference on High-Power Particle Beams (BEAMS 2004) | 18 - 23 July 2004 | St. Petersburg | --- | --- | pp. 532-535 | --- | Print ISBN: 978-5-87911-088-3 | --- | 12821316
3030 | Free electron masers in regime of non-resonant trapping | Savilov A.V., Bandurkin I.V. | A new version of the regime of electron trapping is investigated for various types of mm-wave electron masers with a weakly/moderately relativistic electron beams. The use of this regime can simultaneously provide high efficiency and very weak sensitivity to the spread in electron velocity. In addition, there is also a possibility to achieve a broadband frequency tuning in amplifier schemes. | Inst. of Appl. Phys. Nizhny Novgorod Russia | 2004 International Conference on High-Power Particle Beams (BEAMS 2004) | 18 - 23 July 2004 | St. Petersburg | --- | --- | pp. 495-498 | --- | Print ISBN: 978-5-87911-088-3 | --- | 12821306
3031 | High-power vircator in the regime of warm bremsstrahlung X-ray pulses generation | Dubinov A.E., Efimova I.A., Kargin V.I., Loiko M.V., Ryaslov E.A., Selemir V.D. | A high-power vircator featuring multiple passage of electrons through the thin anode foil for generation of powerful X-ray pulses was developed and implemented as a pioneering effort. The vircator is based electron accelerator fed by POS. The results of 2D self-consistent calculations of electron beam dynamics in vircator alongside with the resulting spectra of the accompanying microwave radiation are presented. Also presented are the results of 1D self-consistent calculations of electron beam dynamics with consideration for scattering at the anode foil alongside with the spectra of bremsstrahlung X-ray radiation. Being presented are the results of the first experiments aimed at investigation of X-ray radiation of the vircator for thin and thick anode foil. In case of the thin foil the dose of X-ray radiation was 8 times higher than that of the thick anode with the average quanta energy decreased from 80 to 30 keV. | RFNC-VNIIEF Sarov Russia | 2004 International Conference on High-Power Particle Beams (BEAMS 2004) | 18 - 23 July 2004 | St. Petersburg | --- | --- | pp. 506-509 | --- | Print ISBN: 978-5-87911-088-3 | --- | 12821309
3032 | Ka-band gyroklystron operating at a combination of high-order modes | Kulagin I.S., Kuzikov S.V., Moiseev M.A., Petelin M.I., Rozental R.M., Zaitsev N.I., Zavolsky N.A., Ilyakov E.V. | Introductory experiments with a projected 30 GHz/5 MW/30 dB three-cavity gyroklystron [1] are described. The electron gun was tested in a configuration with self-excited cavity: the 50% efficiency at the 12 MW output power of the oscillator confirmed the high quality of the electron beam. At the first experiment with the gyroklystron, 3.5 MW output power at 18 % efficiency and 27 dB gain were obtained at 0.5 &#x03BC;s pulse duration. | Inst. of Appl. Phys. Nizhny Novgorod Russia | 2004 International Conference on High-Power Particle Beams (BEAMS 2004) | 18 - 23 July 2004 | St. Petersburg | --- | --- | pp. 525-527 | --- | Print ISBN: 978-5-87911-088-3 | --- | 12821314
3033 | Progress in high-power-particle beams and pulsed power for industrial applications at Forschungszentrum Karlsruhe | An V., Baumung K., Brenner P., Buth L., Engelko V., Frey W., Giese H., Gusbeth C., Heinzel A., Hoppe P., Mueller G., Sack M., Schultheiss C., Singer J., Strassner R., Weisenburger A., Bluhm H. | In this paper we review the progress that has been achieved at Forschungszentrum Karlsruhe for several industrial scale projects based on intense particle beams and pulsed power technologies. Using intense large area pulsed electron beams thin layers at the surface of materials can be heated adiabatically above the melting point and through rapid cooling restructure or alloy the surface to improve the corrosion and wear resistance. This technique has been applied to solve the steel corrosion problem of future liquid Pb or Pb/Bi cooled accelerator driven nuclear reactors for transmutation of higher actinides and long living fission products. It has been proved that alloying the steel surface with the appropriate concentration of Al solves the corrosion problem both in stagnating and flowing Pb/Bi at temperatures up to 650&#x00B0; C. Further applications of pulsed electron beams to improve the properties of materials and machine parts for use under extreme conditions are discussed. A precession of the electron beam has been observed which is most likely caused by a magnetized ion hose instability resulting from a relative shift between the e- beam and a counter-stream of ions from the target. Pulsed electric fields can induce pores in the membrane of biological cells. This effect has been used to extract foodstuff from plant cells on a large scale and for bacterial contamination. New concepts have also been developed for the recycling of concrete contaminated with mineral oil. These concepts are based on the enrichment of contaminants in the fine fraction of concrete fragmented with electric pulses. All applications are based on synchronous operation of several Marx generators. For that purpose a new durable trigger system for spark gap switches has been developed. | IHM Forschungszentrum Karlsruhe GmbH Eggenstein-Leopoldshafen Germany | 2004 International Conference on High-Power Particle Beams (BEAMS 2004) | 18 - 23 July 2004 | St. Petersburg | --- | --- | pp. 607-612 | --- | Print ISBN: 978-5-87911-088-3 | --- | 12821334
3034 | Controlled amplification in a relativistic resonant TWT by varying the guide magnetic field | Kovalev N., Palitsin Alexey, Schamiloglu E., Fuks M. | We demonstrate how the zone of cyclotron suppression of generation in a resonant TWT can be exploited to amplify an external signal. The appearance of a stop-band, when a resonant interaction of a fast cyclotron wave of the electron beam with a counter-propagating electromagnetic wave takes place, determines the absorption of the reflected electromagnetic wave from the output end of the interaction space. As one adjusts the value of the guide magnetic field from its resonant value to the boundaries of the zone of cyclotron absorption, which represent the threshold of self-excitation, we observe an increase in the amplitude of the reflected wave, which is responsible for positive feedback, on the input end of the interaction space. The result is in increased regenerative amplification. | Univ. of New Mexico Albuquerque NM USA | 2004 International Conference on High-Power Particle Beams (BEAMS 2004) | 18 - 23 July 2004 | St. Petersburg | --- | --- | pp. 487-490 | --- | Print ISBN: 978-5-87911-088-3 | --- | 12821304
3035 | Electron-optical system for submillimeter-wavelength Large Orbit Gyrotron | Kalynov Y.K., Manuilov V.N., Samsonov S.V., Bratman V.L. | A modified thermionic gun with a high compression (up to 4,000) forms a 250 keV/4 AIIO &#x03BC;S rectilinear electron beam with current density of 25 kA/cm 2 . Pumping the electron beam in a kicker followed by the increase of transverse electron velocity in a tapered magnetic field results in particle pitch-factor of 1. Use of such a helical beam in test experiments with a Large Orbit Gyrotron (LOG) has resulted in generation at the second cyclotron harmonic with the frequency of 240 GHz, output power of 45 kW and efficiency of 6 %. Generation at the third harmonic with the frequency of 375 GHz was problematic because of parasitic generation at the fundamental cyclotron resonance. | Inst. of Appl. Phys. Nizhny Novgorod Russia | 2004 International Conference on High-Power Particle Beams (BEAMS 2004) | 18 - 23 July 2004 | St. Petersburg | --- | --- | pp. 502-505 | --- | Print ISBN: 978-5-87911-088-3 | --- | 12821308
3036 | Influence of the wake wave on the driver's electrons | Rostomyan E.V. | Summary form only given. In plasma wakefield accelerators the field in the plasma is driven by an electron beam (driver) Wake wave may reach very high values, up to several tens of GV/m. For practical application of PWFA the high amplitude of electric field is not sufficient. The field should retain its regular structure over long distance with no degradation. But the driver itself experiences both longitudinal and transverse (focusing or defocusing) forces. Due to-high relativistic factor /spl gamma//sub b/ of the driver, the influence of longitudinal and transverse force can be of significantly various kinds. The influence of the wake wave on the behaviour of driver electrons and on the driver as whole is an important aspect of the theory of plasma-based accelerators. Usually, the influence of the excited plasma wake on bunch is considered using various complicated codes. Present investigation considers influence of wake field on bunch electrons. It is assumed that bunch-plasma interaction takes place in two stages. The first one is formation of wake field in plasma by rigid bunch. Second stage is the influence of the induced fields on the bunch. This assumption is valid, due to presence of two different time scales: time /spl tau//sub s/ needed for formation of stationary wake in plasma, and time /spl tau//sub p/ required for change of the bunch electron momentum. The conditions satisfies, when /spl gamma/ /sub b//spl Gt/1. The generation of wake field by given bunch is considered by many authors. In present investigation we proceed from expressions in, and consider motion of the bunch's electrons in the field. After some simplifications equation of longitudinal motion become identical to the well known equation of mathematical pendulum. Energy of nonlinear oscillations of bunch electrons depends on distance from bunch edges. The bunch electron first decelerated and is left behind the unperturbed trajectory, then come up. | Inst. of Radiophys. & Electron. Nat. Acad. Sci. xx Armenia | The 31st IEEE International Conference on Plasma Science, ICOPS 2004, IEEE Conference Record - Abstracts | 1 - 1 July 2004 | Baltimore, MD, USA | --- | --- | --- | 0730-9244 | Print ISBN: 0-7803-8334-6 | --- | 8141747
3037 | Electron beam action on dust structures in plasma | Fortov V.E., Polyakov D.N., Vasil'ev M.N., Vetchinin S.P., Vasilyak L.M. | Summary form only given. The action of an electron beam with an 25 keV electron energy and a beam current of 1-20 mA on ordered dust structures of MgO particles (5-20 /spl mu/m) in low-pressure air (0.1 Torr) RF discharges (13.56 MHz) was studied experimentally. The beam with 2 mm diameter was emitted horizontally into the discharge large-volume chamber. An ordered dust structure was created over plane RF-electrodes 10 cm in diameter. The interaction depended on the beam current and distance d between the axis of electron beam and the plane of the ordered plasma-dust structure. Electron beam with current I | Inst. for High Energy Densities Russian Acad. of Sci. Moscow Russia | The 31st IEEE International Conference on Plasma Science, ICOPS 2004, IEEE Conference Record - Abstracts | 1 - 1 July 2004 | Baltimore, MD, USA | --- | --- | --- | 0730-9244 | Print ISBN: 0-7803-8334-6 | --- | 8150998
3038 | Ar-Xe laser experiments on the Electra rep-rated electron beam generator | Apruzese J.P., Hegeler F., Hinshelwood D.D., Jones T.C., Kepple P., Myers M.C., Petrov G.M., Ponce D.M., Sethian J.D., Wolford M.F., Giuliani J.L. | Summary form only given. The Electra pulsed-power system at NRL has been used to demonstrate short burst, repetitively pulsed lasing in the 1.73 /spl mu/m line of Xe (5d[3/2]/sub 1//spl rarr/6p[5/2]/sub 2/) at 1 to 5 Hz, attaining an average power of /spl sim/13 W in the latter case. The gas cell was filled with an Ar/Xe mixture, bounded by windows (aperture 30/spl times/30 cm/sup 2/) , and configured as a plano-parallel oscillator with a gold mirror and a 7% reflective quartz output coupler. The cell was pumped from one side by an electron beam of 500 kV, 100 kA, and 30/spl times/100 cm/sup 2/ area. Since it is known that high electron densities quench the lasing, various stainless steel mesh screens were installed as anodes on the vacuum diode side of the hibachi to reduce the beam current density. In addition to the rep-rate experiments, single shots were analyzed over a range in Ar pressure of 1.5 to 2.5 atm, a Xe concentration of 0.25% to 2.8%, and an average beam power deposition of /spl sim/40 to /spl sim/700 kW/cm/sup 3/. Diagnostics included a 33/spl times/33 cm/sup 2/ calorimeter to measure the total laser yield, filtered photodiodes to record the lasing temporal profile, a pressure transducer to estimate the beam deposition energy, and visible interferometry to determine the electron density. The maximum observed laser yield in a single pulse was /spl sim/7 J at 2.5 atm, 1% Xe, and /spl sim/230 kW/cm/sup 3/, while the highest intrinsic efficiency was /spl sim/0.9% at /spl sim/40 kW/cm/sup 3/. Improved window transmission and a more reflective output coupler should double the efficiency. At higher power depositions lasing occurred up to 600 ns after the 140 ns long (FWHM) electron beam pulse. Implications for the important kinetic processes in the afterglow leading to lasing will be discussed based on the time dependent response of the 1.73 /spl mu/m lasing line and the measured decay of the electron density. | Div. of Plasma Phys. Naval Res. Lab. Washington DC USA | The 31st IEEE International Conference on Plasma Science, ICOPS 2004, IEEE Conference Record - Abstracts | 1 - 1 July 2004 | Baltimore, MD, USA | --- | --- | --- | 0730-9244 | Print ISBN: 0-7803-8334-6 | --- | 8151010
3039 | Plasma Light diagnostic for PWFA at SLAC | Barnes C.D., Clayton C.E., Decker F.J., Deng S., Emma P., Hogan M.J., Huang C., Iverson R., Johnson D.K., Joshi C., Katsouleas T., Krejcik P., Lu W., Marsh K.A., Mori W.B., Muggli P., O'Connell C., Siemann R.H., Walz D., Oz E. | Summary form only given. A highly relativistic electron beam passes through an oven filled with the particular gas used in the experiment creating a plasma and a large amplitude wake field which causes the beam to lose and gain energy. The energy dumped into the plasma is dissipated through recombination and thermalization. Intensity of the plasma light is proportional to the wakefield amplitude. As the only non- beam diagnostic, study of plasma light can be used to characterize the plasma beam interaction to get the highest acceleration gradient. Moreover the unique spectrum of the gas can be used to as a reliable tool to measure the density vial the theory of Stark Broadening as an alternative to the other plasma density diagnostic tools which may not be available at the higher densities. Application of Plasma Light diagnostic to the past and future plasma experiments will be presented. | Univ. of Southern California Los Angeles CA USA | The 31st IEEE International Conference on Plasma Science, ICOPS 2004, IEEE Conference Record - Abstracts | 1 - 1 July 2004 | Baltimore, MD, USA | --- | --- | --- | 0730-9244 | Print ISBN: 0-7803-8334-6 | --- | 8141723
3040 | Experimental investigation of miniaturized high frequency vacuum tube | Chang S.S., Jang K.H., Jeon S.G., Kim J.H., Park G.S., Shin Y.M., So J.K., Han S.T. | Summary form only given. The concern with THz frequency located between the boundary of, electronic principle and photonic principle has been growing. There have been many efforts to generate THz radiation, from quantum cascade laser using tiny band gap of periodic solid state to free electron laser and gyrotron using the radiation by the periodic motion of electron beam in vacuum. However, the solid devices have fundamental limits such as low operation-temperature required and low output power, and the vacuum devices are restricted due to the bulk magnet. In order to overcome these problems, studies on miniature high frequency vacuum tube have been conducted. There are many challenges that should be characterized to realize a micro-fabricated high frequency vacuum tube with low-voltage electron beam. Among many problems in the miniature high frequency vacuum device, the Debye length of electron beam is the important part to characterize an interaction mechanism. If the Debye length is comparable to the bunching wavelength on the beams, electron bunches may be dissipated by the thermal motion of electrons. Therefore, a very considerate compromise is required to validate the circuit operation condition. However, there has been no experimental study to investigate the criterion for the collective behavior of an electron gas in the high frequency vacuum devices with a low-voltage electron beam. In order to establish the criterion, a scaled experiment using a single stage Ka-band folded-waveguide traveling-wave tube (FW-TWT) was performed. FW-TWT was adopted because they have compatibility with planar fabrication by MEMS technologies for high frequency circuit fabrication due to their simple structure. The hot test of Ka-band FW-TWT fabricated by LIGA process is underway in order to prove the validity of MEMS technology for high frequency micro-fabricated vacuum tube. All the experimental and computational results is presented in detail. | Sch. of Phys. Seoul Nat. Univ. South Korea | The 31st IEEE International Conference on Plasma Science, ICOPS 2004, IEEE Conference Record - Abstracts | 1 - 1 July 2004 | Baltimore, MD, USA | --- | --- | --- | 0730-9244 | Print ISBN: 0-7803-8334-6 | --- | 8150982
3041 | MM-wave sheet-beam traveling-wave tube development at Los Alamos | Earley L.M., Ferguson P., Humphries S., Potter J.M., Russell S.J., Carlsten B.E. | Summary form only given. A sheet beam traveling-wave amplifier has been proposed as a bighpower generator for rf from 95 to 300 GHz, using a microfahricated rf slow-wave structure [I]. The planar geometry of microfabrication technologies matches well with the nearly planar geometry of a sheet beam, and the greater allowable beam current leads to high-peak power, high-average power, and wide bandwidths. Simulations of nominal designs using a vane-loaded waveguide as a slow-wave structure have indicated gains in excess of 1 dB/mm, with extraction efliciencies greater than 20%. We have identified stable sheet beam formation and transport as the key enabling technology for this type of device. Also, due to the high aspect ratio in the slow-wave structure, the rf coupling is complicated and requires multiple input and output couplers. The rfmode must be transversely flat over the width of the electron beam, which impacts both the vane design and the input and output coupling. We are pursuing a high-power demonstration experiment using a 120- kV, 20-A sheet electron heam with transverse size of 1 cm by 0.5 mm. This beam will interact at 95 GHz with a, as follows. A Class of the hybrid optimal problem is formulated and a hybrid dynamic programming principle (DPP) is presented which constitutes a generalization of the celebrated dynamic programming principle of Richard Bellman. | Los Alamos National Laboratory | The 31st IEEE International Conference on Plasma Science, ICOPS 2004, IEEE Conference Record - Abstracts | 1 - 1 July 2004 | Baltimore, MD, USA | --- | --- | pp. 422 | 0730-9244 | Print ISBN: 0-7803-8334-6 | --- | ---
3042 | Inverse diffraction problem for the non-stationary layered plasma formations and their characterization by pulsed THz-wave beam | Aleksandrova E., Nerukh A., Sakhnenko N., Zhilkov S. | Summary form only given. The resonance phenomena in electromagnetic wave diffraction are studied for the objects' characterization (i.e., to define in time domain an collisional damping, electron number density, including space distribution, etc. within different plasmas) . Initially, the diffraction of etalon wave onto template object is theoretically researched and this way the relationships between incident field, diffractive fields and object's parameters are established with assumption that last parameters are known. Secondarily, above-mentioned relationships are depictured in quasi-analytical representation - by the simplification of strong analytical solution, which gotten on first step, - and we establish the functional dependence between probing/scattering fields and template object's parameters as variables. Finally, quasi-analytical representation is resolved to answer the question: which parameters of the studying object could provide exactly such dissipative fields that observed? The answers are found by the field extremum points' analysis for such practical cases as thin dissipative plasma layer between two half-spaces; thick plasma layer in a rectangular wave guide; circular plasma cylinder within plate-parallel wave guide; plasma sphere of an arbitrary radius. Generalization of these solutions for the multi-layered formations, which have the same symmetry, is also represented. Non-stationary regime is considered as well. Theoretical results have been obtained for use in experimental characterization scheme in accordance with exploitation of the electron beam driven modulator incorporated with THz wave radiating structure, which is been developing at AccelBeam Photonics. Correlation between theoretically considered requirements and parameters of the installation for modulated T-waves' producing is discussed. | AccelBeam Photonics LLC Elkins Park PA USA | The 31st IEEE International Conference on Plasma Science, ICOPS 2004, IEEE Conference Record - Abstracts | 1 - 1 July 2004 | Baltimore, MD, USA | --- | --- | --- | 0730-9244 | Print ISBN: 0-7803-8334-6 | --- | 8150964
3043 | Cherenkov interaction of a hollow relativistic electron beam with RF fields of a disc-loaded rod antenna in a circular waveguide | Shlapakovski A.S. | The instability of an electron beam propagating within the slow-wave supporting structure comprising an inner disc-loaded conducting rod and an outer circular waveguide is considered. The linear theory is developed in the one-wave approximation, i.e., not taking the space harmonics into account. The complex solutions of the derived dispersion relation are investigated numerically for the fundamental mode of the system, the quasi-TEM mode. The results are compared with the case of an inner dielectric rod, for which the fundamental mode is the non-axisymmetric HE 11 mode. The possibility of using the disc-loaded rod antenna in a hybrid antenna-amplifier device is discussed. For the disc-loaded conducting rod, spatial growth rates are higher due to stronger beam-wave coupling at given beam-rod distances, and amplification bands are wider due to weaker dispersion of the quasi-TEM mode; however, for the dielectric rod, the issues of the microwave drive signal input are significantly easier. | Nucl. Phys. Inst. Tomsk Polytech. Univ. Tomsk Russia | 2004 International Conference on High-Power Particle Beams (BEAMS 2004) | 18 - 23 July 2004 | St. Petersburg | --- | --- | pp. 463-466 | --- | Print ISBN: 978-5-87911-088-3 | --- | 12821298
3044 | Development of a W-band dielectric traveling-wave tube | Ceperley P.H., Velazco J.E. | Summary form only given. Microwave Technologies, in collaboration with George Mason University, is developing a novel W-band dielectric traveling-wave tube. The DTWT is based on the novel interaction between a small-diameter electron beam and the electromagnetic fields of a traveling wave inside a very compact dielectric waveguide. The dielectric waveguide is used to slow down the wave and replaces the less efficient helix structures used in conventional traveling-wave tubes. A novel approach in this development is the use of micromachining techniques for the fabrication of the various components of this amplifier. We present design considerations for a 94 GHz, 10-watt amplifier. Once fully developed, the DTWT should be capable of replacing conventional traveling-wave tubes in telecommunication systems for future space applications by offering substantial improvements in size, weight, and especially efficiency over its counterparts. | Microwave Technol. Inc. Burke VA USA | The 31st IEEE International Conference on Plasma Science, ICOPS 2004, IEEE Conference Record - Abstracts | 1 - 1 July 2004 | Baltimore, MD, USA | --- | --- | --- | 0730-9244 | Print ISBN: 0-7803-8334-6 | --- | 8141320
3045 | Bremsstrahlung targets for high-current electron beams with effective generation of X-rays in the range 10-100 keV | Chornyi A., Dubina V., Frolov A., Solovyov V., Tsepilov G., Chornyi V. | Research results on bremsstrahlung targets for terawatt electron beams are presented in the current paper. Much attention is paid to the study of bremsstrahlung target devices that provide for the maximum X-ray yield at quantum energy of &#x2264; 100 keV. Two versions of the target device structure were studied: the target in an azimuthal magnetic field, and the target in a longitudinal magnetic field of the bottleneck structure. Various components were considered as materials for X-ray emission, as well as the influence of characteristic radiation (K, L) upon the surface dose formation. Properties of a gas target (Xenon) were studied. The studies were performed both by computer simulation with using the GEANT 4 software toolkit, and experimentally, on the accelerator with pulse power of up to 10 11 W. | V.N. Karazin Kharkov Nat. Univ. Kharkov Ukraine | 2004 International Conference on High-Power Particle Beams (BEAMS 2004) | 18 - 23 July 2004 | Saint Petersburg | --- | --- | pp. 458-462 | --- | Print ISBN: 978-5-87911-088-3 | --- | ---
3046 | Electron beams in X-pinches | Chandler K.M., Hammer D.A., Ivanenkov G.V., Mingaleev A.R., Mitchell M.D., Pikuz S.A., Romanova V.M., Ter-Oganesyan A.E., Shelkovenko T.A. | X-pinch radiation produced by electron beams accelerated in the X-pinch mini diode has been studied and used to image a variety of different objects. The experiments have been carried out using the XP pulser (470 kA, 100 ns) at Cornell University and the BIN pulser (280 kA, 120 ns) at the P.N. Lebedev Physical Institute. This electron- beam-generated X-ray source's geometric, temporal and spectral properties have been studied over different energy ranges between 8 and 50 keV. The imaging was carried out in a low magnification scheme, and spatial resolution of a few tens of &#x03BC;m was demonstrated. | Lab. of Plasma Studies Cornell Univ. Ithaca NY USA | 2004 International Conference on High-Power Particle Beams (BEAMS 2004) | 18 - 23 July 2004 | St. Petersburg | --- | --- | pp. 806-809 | --- | Print ISBN: 978-5-87911-088-3 | --- | 12821380
3047 | Experimental study of a high power free electron maser based on a co-axial two-dimensional Bragg cavity | Cross A.W., Ginzburg N.S., Konoplev I.V., McGrane P., Peskov N.Y., Phelps A.D.R., Robertson C.W., Ronald K., Sergeev A.S., Thumm M., Wenlong He, Whyte C.G. | The generation of high power microwave radiation from a two-dimensional (2D) Bragg coaxial Free Electron Maser (FEM) is reported. Two 2D Bragg structures positioned at the input and output of an oversized co-axial interaction region were used to define the cavity of the FEM. Measurements of the transmission coefficient of the 2D Bragg structures were conducted and experimental results compared with theoretical predictions. A 1 kA, 475 kV annular electron beam of diameter 7 cm was used to generate microwave radiation, the frequency of this radiation lay within the reflection zone of the 2D Bragg cavity. | Dept. of Phys. Univ. of Strathclyde Glasgow UK | 2004 International Conference on High-Power Particle Beams (BEAMS 2004) | 18 - 23 July 2004 | St. Petersburg | --- | --- | pp. 446-449 | --- | Print ISBN: 978-5-87911-088-3 | --- | 12821294
3048 | Generation of subnanosecond, gigawatt-range Ka-band electromagnetic pulses by using a compact pulsed electron accelerator | Mesyats G.A., Rostov V.V., Shpak V.G., Yalandin M.I., Korovin S.D. | The regime of excitation of subnanosecond high-power microwave pulses has been studied in a relativistic Ka-band BWO, using an electron beam from a compact, pulsed high-current electron accelerator (290 keV, 2.3 kA, 1 ns) . We determined the conditions when the power conversion factor can reach up to 1.5 at an output pulse power of 1.2 GW and a pulse width of 200 ps. | Inst. of High-Current Electron. Tomsk Russia | 2004 International Conference on High-Power Particle Beams (BEAMS 2004) | 18 - 23 July 2004 | St. Petersburg | --- | --- | pp. 479-482 | --- | Print ISBN: 978-5-87911-088-3 | --- | 12821302