3049 | On the mechanism of RPM pulse shortening in oscillators driven by relativistic electron beams | Loza O.T. | Microwave pulse shortening affects RPM sources even if their efficiency is sufficiently low. In such devices the electrostatic field of the REB exceeds the microwave field on the wall of the slow wave structure so that the field emission of electrons is initially impossible. In this case the reason for plasma to appear is a bombardment of the surface by relativistic electrons. They may originate with the REB, which disrupted partially in the microwave field, or the reflection from the collector. Estimations show that a bombardment of the wall surface with the energy &#x223C; 10 &#x2212;3 J/cm 2 is sufficient for the microwave pulse shortening. | A. M Prokhorov Gen. Phys. Inst. Moscow Russia | 2004 International Conference on High-Power Particle Beams (BEAMS 2004) | 18 - 23 July 2004 | Saint Petersburg | --- | --- | pp. 454-457 | --- | Print ISBN: 978-5-87911-088-3 | --- | ---
3050 | Project of powerful sub-millimeter free-electron maser based on high-current moderately relativistic electron beam | Kaminsky A.K., Perelshtein E.A., Savilov A.V., Sedykh S.N., Sergeev A.P., Peskov N.Y. | A project to generate powerful sub-mm pulses in JINR-IAP FEM-oscillator driven by 08 MeV/200 A linac is in progress. This project is based on successful experiments at mm-wavelength band. To achieve sub-mm generation in the Bragg FEM we propose a two-wave interaction where the backward propagating (feedback) mm-wave would be used as a secondary wiggler and would scatter at a harmonic frequency into the forward sub-mm wave. Computer simulations have demonstrated the possibility of producing output power at the hundreds of kW level at 0.8 mm wavelength in this FEM scheme. | Inst. of Appl. Phys. Nizhny Novgorod Russia | 2004 International Conference on High-Power Particle Beams (BEAMS 2004) | 18 - 23 July 2004 | St. Petersburg | --- | --- | pp. 475-478 | --- | Print ISBN: 978-5-87911-088-3 | --- | 12821301
3051 | Diesel flue gas treatment by intense, pulsed relativistic electron beam | Sakurai T., Yatsui K., Imada G. | Diesel-flue-gas treatment has been demonstrated by using an intense, pulsed relativistic electron beam (IREB) . A flue gas treatment chamber, 1.6-m isolated from the IREB source, is filled up with the diesel flue gas with the pressure of 200 kPa, and is irradiated by IREB (2 MV, 0.12 kA, 65 ns (FWHM) ) . The maximum kinetic energy of IREB injected into the gas chamber is experimentally estimated to be -0.23 MeV. When the diesel flue gas is irradiated by firing 10 shots of the IREB, the concentration of NO x , SO 2 , and CO are decreased from 75, 14, and 770 ppm to 5, 11, and 690 ppm, respectively. It is found that - 93 % of NO x is removed by firing 10 shots of the IREB irradiation. We have obtained the energy efficiency of NO x removal of 256 g/kWh. | Extreme Energy-Density Res. Inst. Nagaoka Univ. of Technol. Nagaoka Japan | 2004 International Conference on High-Power Particle Beams (BEAMS 2004) | 18 - 23 July 2004 | St. Petersburg | --- | --- | pp. 666-669 | --- | Print ISBN: 978-5-87911-088-3 | --- | 12821348
3052 | Time resolved emittance measurement of a pulsed high current electron beam with the Modified Three Gradient Method | Chen Sifu, Shi Jin-Shui, Yang Guojun, Zhang Zhuo | Time resolved emittance of a low-energy, high-current, and short-pulse electron beam is measured with Modified Three Gradient Method (MTGM) . MTGM makes possible the non-destructive measurements of emittance of the space charge dominated beam. The MTGM is based on three gradient type measurements of beam radius and on the subsequent use of a computer code incorporating the K-V envelope equation. The beam radius is measured through use of Cerenkov Radiation (CR) . The CR light containing the beam radius information is accepted by a recording system containing a streak camera and a film. A numerical matching program, MTGMCODE, based on the root-mean-square envelope equation, was developed to determine the emittance. | Inst. of Fluid Phys. China Acad. of Eng. Phys. Mianyang China | 2004 International Conference on High-Power Particle Beams (BEAMS 2004) | 18 - 23 July 2004 | St. Petersburg | --- | --- | pp. 585-588 | --- | Print ISBN: 978-5-87911-088-3 | --- | 12821329
3053 | Mechanisms of salt corrosion resistance alterations of refractory steels irradiated by intense pulsed electron beams | Belov A.B., Engelko V.I., Lvov A.F., Mueller G., Paikin A.G., Shulov V.A. | The objective of the present research is the discussion of test results, dedicated to the effect of intense pulsed electron beam irradiation regimes upon the corrosion resistance of refractory EP866sh and EP718ID steels under the thermo cycling conditions. The electron beam treatment was realized by means of the GESA-1 accelerator under the following conditions: electron energy - E=115-120 keV; pulse duration - &#x03C4;=10-40 &#x03BC;s; and the energy density in a pulse (w) as well as the number of pulses (n) were increased from w=20 J/cm 2 , n=1 up to w=36 J/cm 2 , n=4. Some targets after irradiation were subjected to vacuum annealing for 6 hours at their service temperatures. Corrosion tests of initial and irradiated samples were performed under the following conditions: heating up to the operating temperatures, cooling in the seawater down to the room temperature. The target surface state prior to and after tests was studied by electron Auger spectroscopy, scanning electron microscopy and X-ray structural analysis. The test results showed that the corrosion resistance of samples, subjected to electron beam irradiation with the post-process vacuum annealing at the operating conditions, could be increased by 200-300 %. | Moscow Aviation Inst. Moscow Russia | 2004 International Conference on High-Power Particle Beams (BEAMS 2004) | 18 - 23 July 2004 | St. Petersburg | --- | --- | pp. 651-654 | --- | Print ISBN: 978-5-87911-088-3 | --- | 12821344
3054 | Monitoring of energetic characteristics of electron beams during formation of high-power pulsed bremsstrahlung | Chlenov A.M., Mordasov N.O., Ivaschenko D.M. | A method and a monitor device for monitoring of dynamic and integrated characteristics of high-power electron and bremsstrahlung beams of the pulse accelerators with different action processes are proposed. The static and dynamic characteristics of transfer functions for various types of a target in operating conditions of the high-power direct acting pulse accelerator UIN-10 are presented. Possibilities of the integrated diagnostics of acceleration rate of the high-power pulsed accelerator electron beams with simultaneous test of bremsstrahlung parameters at a local field point beyond the converting target are shown. | Res. Inst. of Sci. Instrum. (RISI) Lytkarino Russia | 2004 International Conference on High-Power Particle Beams (BEAMS 2004) | 18 - 23 July 2004 | St. Petersburg | --- | --- | pp. 581-584 | --- | Print ISBN: 978-5-87911-088-3 | --- | 12821328
3055 | A microwave radiation generator with a virtual cathode and a spherical drift chamber | Kovalenko O.I., Pavlov S.S., Selemir V.D., Suryakov V.D., Suvorov V.G., Voronin V.V., Voronov S.L., Alekhin B.V. | In the paper we present results of an experimental investigation of a vircator with a spherical drift chamber. The vircator was powered from a generator of high-voltage pulses, making it possible to form electrons beam with energy up to 170 keV and length up to 35 ns on a half height. A front, amplitude and length of the powering high-voltage pulse dependence on microwave radiation pulse power and energy was studied. Significant influence of the electron beam parameters on the vircator efficiency coefficient is shown. A critical current of the electron beam, on reaching of which generation of the microwave radiation starts, is determined. For the spherical chamber it was about 3 kA. Investigation results of spectral characteristics of the vircator radiation are presented. It is shown experimentally that transition from a classical cylindrical drift chamber, having conical horn for radiation output to the atmosphere, to the spherical drift chamber allowed us to increase the power of the microwave radiation in 2.3 times and narrow directional diagram on the level of half power up to the angle of about 12&#x00B0;. | RFNC-VNIIEF Sarov Russia | 2004 International Conference on High-Power Particle Beams (BEAMS 2004) | 18 - 23 July 2004 | St. Petersburg | --- | --- | pp. 548-551 | --- | Print ISBN: 978-5-87911-088-3 | --- | 12821320
3056 | Experimental investigations of Cherenkov plasma amplifier | Strelkov P.S., Ponomarev A.V. | Experimental investigations of Cherenkov plasma amplifier have been carried out. The dependencies of output microwave power on plasma density, interaction length, input microwave power, relativistic electron beam current, and input signal frequency were measured. A pure amplification regime (without accompanying generation) at two frequencies of 9.1 and 13 GHz is achieved. It is shown experimentally that there is a range of plasma densities where the only azimuthally-symmetric plasma waveguide mode with the lowest radial index is excited. The relative bandwidth of the amplifier, according to the experiment, is no less than 40 %. It is experimentally shown that, by changing only one parameter, namely, the plasma density, is possible to achieve maximum output microwave power at any of two frequencies - 9.1 and 13 GHz. At a frequency of 9.1 GHz, the maximum output power amounts to P=40 MW, the efficiency is &#x03B7;=4 %, and the power gain is K p =800 (29 dB) . At a frequency of 13 GHz, these parameters are P=60 MW, &#x03B7;=6 %, and K p =1000 (30 dB) . | Prokhorov Inst. of Gen. Phys. Moscow Russia | 2004 International Conference on High-Power Particle Beams (BEAMS 2004) | 18 - 23 July 2004 | St. Petersburg | --- | --- | pp. 434-437 | --- | Print ISBN: 978-5-87911-088-3 | --- | 12821291
3057 | Diagnostic techniques for the 12 MeV linear induction accelerator | Dai Guangsen, Deng Jianjun, He Guorong, Ma Bing, Shi Jin-Shui, Li Qin | The 12MeV linear induction accelerator (12 MeV LIA) consists of an injector and 32 accelerating cells assembled in eight blocks, and a focus section leading electron beam to the high Z metal target to produce intense bremsstrahlung X-ray pulse. This paper describes the diagnostic techniques used in 12MeV LIA. In total there are approximately 41 beam diagnostic channels and 60 pulse power signals which are recorded on the oscilloscope, a subsystem of time interval measurement between the accelerator triggering and the X-ray producing which can measure and adjust the time of X-ray producing, a X-ray spot size measurement device. The results from several measurements and the data analysis are presented. | Inst. of Fluid Phys. CAEP Mianyang China | 2004 International Conference on High-Power Particle Beams (BEAMS 2004) | 18 - 23 July 2004 | St. Petersburg | --- | --- | pp. 589-592 | --- | Print ISBN: 978-5-87911-088-3 | --- | 12821330
3058 | Apparatus for 2d electron energy analysis in high-power beams | Mishin M., Mueller G., Sominski G., Arkhipov A. | The presented analyzer of electron beam characteristics Soffron60 was designed for operation with GESA electron- beam material-treatment facilities, and can be used at machines with similar characteristics (~60 kV, ~100 A, ~100 &#x03BC;s, 0.1 T) . The apparatus allows to determine spectra of two electron energy components with resolution in space and time. Axial energy distributions are measured with electric cut-off method. Transverse component of energy is determined from the effect of additionally introduced magnetic field on the cut-off curves. The developed set-up was tested with 60 keV, 1-10 A/cm 2 , 100 &#x03BC;s electron beam from a thermionic cathode. Analyzer performance was found to comply with digital simulation results and design parameters. | St. Petersburg State Politechnic Univ. St. Petersburg Russia | 2004 International Conference on High-Power Particle Beams (BEAMS 2004) | 18 - 23 July 2004 | St. Petersburg | --- | --- | pp. 601-604 | --- | Print ISBN: 978-5-87911-088-3 | --- | 12821333
3059 | Acoustic measurement techniques for bulk charge distribution in dielectrics irradiated by electron beam | Fukuyoshi F., Miyake H., Osawa N., Takada T., Tomita N., Watanabe R., Tanaka Y. | Bulk charge accumulation in dielectric materials under electron beam irradiation was observed using acoustic measurement techniques. Recently, some accidents in spacecraft due to the charging up of electric potential have been reported. Some of them are caused by surface discharge normally happens in plasma environment. Some others seem to be caused by discharge due to an accumulation of charge in bulk of materials in relatively higher altitude environment. Surface charge is usually measured using surface potential meter. However, there had been no useful method to measure the bulk charge in the materials. Therefore, we have been developing the bulk charge measurement system. The developed system is applicable to measure the charge distribution in dielectrics in vacuum environment under electron beam irradiation. Using the systems, we carried out the measurements of bulk charge distributions in Kapton&reg; film and glass materials under electron beam irradiation. In this paper, summary of some typical measurement results is introduced following the brief explanation of measurement principles. | Musashi Inst. of Technol. Tokyo Japan | The 2004 IEEE International Conference on Solid Dielectrics, ICSD 2004 Proceedings of | 5 - 9 July 2004 | --- | Vol. 2 | --- | pp. 940-943 Vol.2 | --- | Print ISBN: 0-7803-8348-6 | --- | 8434140
3060 | Space charge on silicon oxide doped with boron and phosphorous: an XPS and AES study | Galan L., Garcia M., Houdalt S., Sacedon J.L., Montero I. | The surface potential on silicon oxide caused by X-ray and electron beam irradiation was investigated. Thermal and anodic silicon oxides were compared with chemical vapor deposited silicon oxide doped with boron and phosphorous, borosilicate and borophosphosilicate glasses. The shift of AES peaks due to the potential gradient across the oxide layer were measured. For this purpose the C KLL Auger transition and C 1s core level peaks are registered as a function of time. Thus, the dependence of the rate of trapping on the electron energy and time was examined. After electron irradiation the trap states into the oxide are occupied with positive charge. The shift toward higher binding energies is correlated with the population of the impurity energy levels. | Inst. de Ciencia de Materiales de Madrid Spain | The 2004 IEEE International Conference on Solid Dielectrics, ICSD 2004 Proceedings of | 5 - 9 July 2004 | --- | Vol. 1 | --- | pp. 233-235 Vol.1 | --- | Print ISBN: 0-7803-8348-6 | --- | 8116407
3061 | Field emission-from arrays of free-standing carbon nanotubes grown by ICP-CVD | Lee Y.K., Leou K.C., Tsai C.H., Tsai S.H., Yao B.C., Tseng S.C. | Carbon nanotubes (CNTs) have been considered as a prime candidate material of cold cathode emitter for field emission (FE) application. No matter whether the cathode assembly is fabricated by screen printing or in-situ chemical vapor deposition (CVD) , the strict requirement of high emission uniformity on a large area display panel still remains a great challenge. There have been a large amount of publications demonstrating the ability of growing large area patterned well-aligned multi-walled carbon nanotubes with uniform diameter and height by thermal CVD. The field emission performance however was hampered due to high carbon nanotube density (> 10 8 cm -2 ) and low emission density (&sim;10 4 cm -2 ) , which is not attributed solely to the electrical field screening effect. In this report, we used electron beam lithography (EBL) followed by metal deposition/lift-off to define the position and size of nickel catalyst and grew CNTs using inductively-coupled plasma (ICP) CVD. The EBL has been proven to be a straight forward method to define an array of catalyst metal dots with designated size and inter-distance. The ICP-CVD has been shown to grow free-standing vertically-aligned CNTs with uniform diameter and height. And then a gripper-type nano-object manipulation assembly inside a scanning electron microscope (SEM) was utilized to measure the field emission from individual carbon nanotube. | Dept. of Eng. & Syst. Sci. Nat. Tsing Hua Univ. Hsin-Chu Taiwan | The 17th International Vacuum Nanoelectronics Conference, IVNC 2004 Technical Digest of | 11 - 16 July 2004 | --- | --- | --- | pp. 86-87 | --- | Print ISBN: 0-7803-8397-4 | --- | 8206202
3062 | Investigation of a planar microtriode fabricated with direct write nanolithography using electron beam induced deposition | Edinger Klaus, Koops H.W.P., Sellmair Josef | A planar micro-triode with field emission cathode is investigated. The metal pattern for coarse and fine voltage feed lines, signal detection lines, and shielding patterns are designed by Computer Aided Design (CAD) and fabricated in 1 Mu m technology. Electron optical performance and field distribution is calculated using numerical electron optics programs for structures in 1 Mu m technology and 0.3 Mu m technology. A silicon chip coated with thick silicon oxide is used as substrate material. The coarse metal pattern is fabricated using an optical contact printer and etching. The fine metal pattern is produced using electron beam lithography exposure and metal lift-off. Finer connecting lines and the field emitter tip as well as extractor structures are fabricated by direct write nanolithography with electron beam induced deposition (EBID) . For deposition, a platinum containing precursor is used. Deposition is performed in an experimental mask repair system at very low energies and high placement precision. For prolonged lifetime an ion mirror is incorporated. Emission is observed using a scintillator-anode. Investigations are performed in an UHV system, as well as in high vacuum and in air. Measurements of currents from deposited emitters are performed in a triode arrangement using 3kV anode voltage, grounded extractors and -105 V as cathode potential. The emission current is recorded using a computer controlled recording system with msec resolution to monitor short term variations also in long term measurements. Emission currents of nA are observed without ion mirror in action over several days, and show variations up to 50% due to vacuum conditions. | NaWoTec GmbH Rossdorf Germany | The 17th International Vacuum Nanoelectronics Conference, IVNC 2004 Technical Digest of | 11 - 16 July 2004 | --- | --- | --- | pp. 148-149 | --- | Print ISBN: 0-7803-8397-4 | --- | 8143901
3063 | FEA image sensor with electron-beam focusing system | Itoh S., Nanba M., Obara Y., Okazaki S., Osada K., Takiguchi Y., Tanaka M., Watabe T., Egami N. | A 256&times;192 pixel FEA image sensor with an electron- beam focusing system was fabricated and tested. The experimental results revealed that the sensor could obtain sufficient resolution for its pixel size of 50&times;50 Mu m by focusing the electron beam emitted from the FEA onto a photoconductive target, demonstrating its potential as a practical image sensor with small pixels. | NHK Sci. & Tech. Res. Labs. Tokyo Japan | The 17th International Vacuum Nanoelectronics Conference, IVNC 2004 Technical Digest of | 11 - 16 July 2004 | --- | --- | --- | pp. 228-229 | --- | Print ISBN: 0-7803-8397-4 | --- | 8143930
3064 | Optimization of electron beam focusing for CNT-FEDs | Byung Kwon Song, Deuk Seok Chung, Ha Jong Kim, Hang Woo Lee, Ho Suk Kang, Jong Min Kim, Jung Woo Kim, Jung Jae Eun, Kim Ha Jin, Kyung Won Min, Mun Jin Shin, Park Young Jun, Sang Hyun Park, Taek Han In, Yong Wan Jin, Zoulkarneev A.R., Choi Jun Hee | An electron beam focusing was optimized to obtain high color purity in 38' high definition level carbon nanotube-field emission devices (CNT-FEDs) . We could successfully adopted the focusing structure where each CNT dot is aligned to a gate and a focus gate hole, which results in electric field symmetry and makes it easy to focus electron beam. The structure also has a concave geometry. By varying the sizes of the focus gate hole, the optimum I-V conditions are obtained. The fine electron beam focusing even under wide e- beam divergence of CNTs could be achieved. | FED Project Team Samsung Adv. Inst. of Technol. Suwon South Korea | The 17th International Vacuum Nanoelectronics Conference, IVNC 2004 Technical Digest of | 11 - 16 July 2004 | --- | --- | --- | pp. 32-33 | --- | Print ISBN: 0-7803-8397-4 | --- | 8134686
3065 | Optical measurement techniques for surface and bulk charge distribution | Takada T., Tomita N., Umemura K., Usui Y., Watanabe R., Tanaka Y. | Surface and bulk charge distribution on and in dielectric materials is measured using optical methods. In space environment, a spacecraft is exposed by high-energy cosmic rays. The electric potential of insulating materials on the surface of the spacecraft charged up when the cosmic rays are irradiated to the spacecraft. Sometimes, the change of the electric potential causes an unexpected accident of electrostatic discharge (ESD) with serious damage to the electric devices. To understand the mechanism of the ESD, the measurement of charge distribution on surface of the dielectric materials and/or bulk charge distribution in dielectric materials should be carried out. Therefore, we have proposed to use an optical method using Pockels and Kerr effects for the measurement of surface and bulk charge distributions, respectively. Using these methods, we have already succeeded in measuring the surface charge distribution on Kapton&reg; and measuring the bulk charge distribution in PMMA irradiated by electron beam. In this paper, a summary for the optical measurement results is introduced following the brief explanation of the measurement principles. | Musashi Inst. of Technol. Tokyo Japan | The 2004 IEEE International Conference on Solid Dielectrics, ICSD 2004 Proceedings of | 5 - 9 July 2004 | --- | Vol. 2 | --- | pp. 959-962 Vol.2 | --- | Print ISBN: 0-7803-8348-6 | --- | 8434145
3066 | Cathodoluminescent white phosphors optimization for lighting applications | Chakhovskoi A.G., Hunt C.E., Chubun N.N. | In recent years, a significant progress has been reported in the area of field emission cathodes and cathode materials for cathodoluminescent vacuum light sources. In this research, we investigated mixes of individual industrially available red, green and blue phosphors in an attempt to create a thermally stable and energy efficient phosphor mixes capable of operating for prolonged time in the conditions of the vacuum field emission light sources. Two mixtures of NICHIA made phosphors, referred to as M1 and M2 have been studied. The M1 mixture uses high efficient P-22 type green phosphor while M2 mixture uses the wide spectrum green phosphor Y 2 SiO 5 :Tb. As a result of our investigation, we were able to identify phosphor powder mixes capable of emitting white light under continuous dc electron beam excitation at accelerating energies of up to 8 kW. The prepared mixes exhibit stable light emission and color characteristics while maintaining the efficiency up to 40 Lm/Wt. | Electr. & Comput. Eng. California Univ. Davis CA USA | The 17th International Vacuum Nanoelectronics Conference, IVNC 2004 Technical Digest of | 11 - 16 July 2004 | --- | --- | --- | pp. 36-39 | --- | Print ISBN: 0-7803-8397-4 | --- | 8134688
3067 | Spot size reduction on radiographic devices | La Fontaine A.C. | Summary form only given. On the radiographic device AIRLX, the high-intensity relativistic electron beam is focused on a tantalum target (2 kA, 20 MeV, 100 ns) to produce, via the bremsstrahlung process, the X-ray emission used for radiographic purposes. The Ta target is covered by an aluminium foil used to measure the spot size by the OTR diagnostic. At the shot instant, the pressure near the target is about 10/sup -6/ Torr, so that about 1.3 monolayers of water remains adsorbed at the Al foil surface for a roughness factor r=3, following the mean experimental outgassing rate data on Al surfaces. The energy deposit by the beam, focused with an angle /spl theta/ on a diameter spot size /spl phi/=2 mm, causes the water vaporisation and the production of H/sup +/ ions by dissociation of the water molecules by electron impact. Afterwards, the Al foil is vaporized and later the Ta target. Further, these layers are ionized by the beam, to form three distinct plasma layers that expand from the target position. The protons production induces a partial beam charge neutralisation, reducing the average radial electrical field. The beam then pinches due to the self-consistent azimuthal magnetic field. The ions thus produce a lens effect that increases with the ratio /spl rho/ of the ion density to the electron beam density. The ions are subsequently accelerated downstream in the self-consistent axial electric field of the beam, inducing a displacement of the fictitious lens. Thus, the waist moves away from the target with a velocity V that increases with the lens strength, i.e. with /spl rho/. It results to a prejudicial increase of the spot size diameter /spl Phi/ at the target (and of the radiographic image) with a velocity v=/spl theta/V. The PIC code M2V is coupled with the model VAPOR, that calculates the production of the ions, to simulate their transport in the electron beam. This ab-initio model found that the H/sup +/ current represents only 10% of the Child-Langmuir- (CL) current, so that v is about 20 times smaller than in the CL case, as found experimentally on the PIVAIR accelerator prototype with a simple Ta target (hydrogen getter) . The spot size is in good agreement with the AIRIX experimental results. These results thus explains why the assumption, of CL emission of protons, made to simulate the experimental results on ITS failed. Moreover, the hypothesis of the emission of heavy metallic ions, issued from the target, to interpret the experimental results on ITS does not hold because the H/sub 2/O plasma screens the metallic plasma, preventing the heavy ions to be accelerated. | Dept. de Phys. Theor. et Appliquee CEA Bruyeres-le-Chatel France | The 31st IEEE International Conference on Plasma Science, ICOPS 2004, IEEE Conference Record - Abstracts | 1 - 1 July 2004 | Baltimore, MD, USA | --- | --- | --- | 0730-9244 | Print ISBN: 0-7803-8334-6 | --- | 8141421
3068 | Experiments and modeling of intense charged-particle beam transport cells | Hinshelwood D.D., Mosher D., Ottinger P.F., Schumer J.W., Strasburg S. | Summary form only given. The intense electron beam generated by a paraxial diode can deposit, in under 50 ns, on the order of 1 Joule/cm/sup 3/ in the downstream 10 Torr air transport cell. Such large energy densities and short time scales require a theoretical and computational physics model which can accurately handle molecular dissociation, multiply ionized atoms, and non-equilibrium populations. Correctly modeling the conductivity of the background plasma is critical for determining beam stopping and the plasma return current, J/sub p/. This plasma return current, which partially neutralizes the self-magnetic fields of the beam, in turn affects the spot size, transverse temperature, optimal location of a bremsstrahlung converter, and, finally, the radiation output. The gas-physics method described here extends an earlier scalar conductivity swarm model which was compared to experiment through theory and computation. In the present model, at early times in the experiment the relaxation toward equilibrium of the molecular and atomic degrees of freedom is taken to control the level of dissociation of the primary diatomic components of air, N/sub 2/ and O/sub 2/. Later, for moderate background electron densities (/spl sim/10/sup 17//cm/sup 3/) and high temperatures (/spl sim/5 eV) , a time-dependent coronal model, balancing collisional excitation with radiative decay, is appropriate. The combination of dissociation physics and coronal modeling allows the extension of the conductivity model to severely-disturbed gases characteristic of paraxial diodes. An NRL Gamble II paraxial-diode experiment has conducted laser interferometry, time-resolved spot size, target energy-deposition calorimetry, and net-current measurements of a 1.2 MV, 40 kA electron beam in the gas transport cell. Comparisons of these results both with theory and an extended gas-physics model in the computational code LSP are discussed. The computer code also presents opportunities to study pre-ionizat- on of the transport gas and advanced paraxial-diode geometries. The physics understanding gained by the present campaign should prove valuable for optimizing the performance of a diode which has previously been studied primarily empirically, as well as exploring various parameter regimes of severely-disturbed plasmas. | Div. of Plasma Phys. Naval Res. Lab. Washington DC USA | The 31st IEEE International Conference on Plasma Science, ICOPS 2004, IEEE Conference Record - Abstracts | 1 - 1 July 2004 | Baltimore, MD, USA | --- | --- | --- | 0730-9244 | Print ISBN: 0-7803-8334-6 | --- | 8141416
3069 | Radiographers equations for megavolt electron beams | Crotch I. | Summary form only given. The manner in which the dose produced from any given electron beam scales with voltage is very important in determining suitable diode and driver combinations for the Hydrodynamic Research Facility (HRF) . The dose is a function of electron energy, angle, converter material and geometry, number of electrons and any filtering material in the problem. MCNP/sup TM/ has been used to model several geometric configurations in order to develop scaling laws that depend on machine voltage, total charge and electron distribution. | AWE Aldermaston Berks UK | The 31st IEEE International Conference on Plasma Science, ICOPS 2004, IEEE Conference Record - Abstracts | 1 - 1 July 2004 | Baltimore, MD, USA | --- | --- | --- | 0730-9244 | Print ISBN: 0-7803-8334-6 | --- | 8141418
3070 | Plasma-filled focusing cells for paraxial diodes on RITS-3 | Cordova S., Maenchen J.E., Molina I., Oliver B.V., Rose D.V., Schamiloglu E., Welch D.R., Hahn K. | Summary form only given. Traditionally, the paraxial radiographic diode has relied on a gas-filled chamber to focus an electron beam into a small spot for the purpose of generating X-rays. Focusing is provided by the electron beam-produced plasma whose density increases during the course of the beam pulse. Simulations using Lsp, a particle-in-cell code, have shown that the location of the electron beam focus wanders during the timescale of the pulse in this case, resulting in a larger radiographic spot than is desirable. Lsp simulations have also shown that replacing the gas-filled focusing chamber with a fully-ionized plasma of density on the order of 10/sup 16/ cm/sup -3/ will prevent the spot from significantly wandering, hence resulting in a smaller, more stable spot size. Sandia National Laboratories is implementing a plasma prefilled paraxial diode on the RITS-3 accelerator. The plasma-filled cell will be created using a z-discharge in a hydrogen fill. Laser interferometry is used to assess the plasma density on bench-top experiments, and plans are underway to perform the diagnostics during RITS-3 experiments. Details of the plasma source, its characterization in a bench-top setting, and plans for investigation during RITS-3 operation are presented. | Sandia Nat. Labs. Albuquerque NM USA | The 31st IEEE International Conference on Plasma Science, ICOPS 2004, IEEE Conference Record - Abstracts | 1 - 1 July 2004 | Baltimore, MD, USA | --- | --- | --- | 0730-9244 | Print ISBN: 0-7803-8334-6 | --- | 8141417
3071 | Monte Carlo simulation of electron-beam induced charge-up phenomena of Teflon thermal blanket | Muto H., Palov A., Fujii H. | We propose a new method describing a charge-up phenomenon induced by electron beam in Teflon film from a microscopic viewpoint. The physical model of the 1 eV-30 keV electron scattering in the insulating polymer is used to calculate the charge distribution inside Teflon film. The electric field and the potential distribution as a function of the irradiation time are calculated from Poisson's equation. The relaxation of the charge density under its own electric field is not considered in the present method. The calculated surface potential is in good agreement with our experimental data. | Dept. of Electr. Eng. Nara Nat. Coll. of Technol. Japan | The 2004 IEEE International Conference on Solid Dielectrics, ICSD 2004 Proceedings of | 5 - 9 July 2004 | --- | Vol. 2 | --- | pp. 963-966 Vol.2 | --- | Print ISBN: 0-7803-8348-6 | --- | 8571854
3072 | The effect of low energy electron and UV/VIS radiation aging on the electron emission properties and breakdown of thin-film dielectrics | Sim A.M., Thomson C.D., Dennison J.R. | Studies of secondary and backscattered electron yield curves of thin-film dielectrics have recently been made using pulsed, low current electron beam methods to minimize insulator charging. These capabilities have allowed us to investigate the evolution of surface and internal charge profiles as a function of low energy electron ( | Phys. Dept. Utah State Univ. Logan UT USA | The 2004 IEEE International Conference on Solid Dielectrics, ICSD 2004 Proceedings of | 5 - 9 July 2004 | --- | Vol. 2 | --- | pp. 967-971 Vol.2 | --- | Print ISBN: 0-7803-8348-6 | --- | 8434146
3073 | Properties of single field emitters deduced by use of spherical Fowler-Nordheim theory | Creek S.R., de Jonge N., Edgcombe C.J., Valdre U. | Investigation of the electron emission process of carbon nanotubes is required for their application as electron sources, for example in displays, electron beam lithography machines and electron microscopes. Fowler-Nordheim (F-N) theory has recently been extended to apply to spherical emitting surfaces. | --- | The 17th International Vacuum Nanoelectronics Conference, IVNC 2004 Technical Digest of | 16 - 16 July 2004 | Cambridge, MA, USA | --- | --- | pp. 38-39 | --- | Print ISBN: 0-7803-8397-4 | --- | ---
3074 | Uniformity measurement of electron emission from carbon using electron beam resist | Choi C.H., Heo J.N., Jeong T.W., Kim J.M., Kim W.S., Lee H.J., Lee S.H., Lee J.H. | In this report, the direct measurement of the emission sites from practically working CNT emitters is presented using an electron resist (ER) coated anode substrate. It allows checking a detailed emission site distribution from randomly oriented CNT emitters without light spreading effect when using a phosphor screen. The estimation of emission uniformity is best performed by general image comparison containing many dots of the developed ER surface images. | Nat. Creative Res. Initiatives Center for Electron Emission Source Samsung Adv. Inst. of Technol. Suwon South Korea | The 17th International Vacuum Nanoelectronics Conference, IVNC 2004 Technical Digest of | 11 - 16 July 2004 | --- | --- | --- | pp. 56-57 | --- | Print ISBN: 0-7803-8397-4 | --- | 8134694
3075 | Absolute instability enhancement for a plasma filled rippled wall rectangular waveguide backward wave oscillator driven by sheet electron beam | Choyal Y., Maheshwari K.P., Mittal K.C., Mondal A.J. | Summary form only given. A linear theory is presented for generation of high power microwaves (HPM) through backward wave oscillator (BWO) driven by a sheet electron beam in plasma filled rippled wall rectangular waveguide as a slow wave structure. By matching the boundary conditions at the junction of beam edge, plasma, and metallic boundary the dispersion relation and the growth rate (temporal and spatial) have been derived numerically. While analysis, we have used sheet beam of 6 kA at 250 kV with transverse cross section of about 0.5 cm by 2 cm and relativistic factor gamma /spl gamma/=1.5 this beam is currently operational at D.A. University Indore. To see the effect of plasma on the TM/sub 01/ cold wave structure mode and on the generated frequency, the parameters used are average waveguide height a=1.5 cm axial corrugation period z/sub g/=1.67 cm and corrugation amplitude h=0.225 cm. The plasma density is varied from 0.0-8/spl times/10/sup 19/ cm/sup -3/. The presence of plasma tends to raise the TM/sub 01/ mode cutoff frequency (10 GHz at plasma density 8/spl times/10/sup 15/ cm/sup -3/) relative to the vacuum cutoff frequency (5 GHz) while also causing a decrease in the group velocity everywhere, resulting in a flattening of the dispersion relation. With the introduction of plasma an enhancement in spatial and temporal growth was observed. | Accel. & Pulse Power Div. Bhabha Atomic Res. Centre Mumbai India | The 31st IEEE International Conference on Plasma Science, ICOPS 2004, IEEE Conference Record - Abstracts | 1 - 1 July 2004 | Baltimore, MD, USA | --- | --- | --- | 0730-9244 | Print ISBN: 0-7803-8334-6 | --- | 8141691
3076 | Excitation of monotron oscillations in overmoded klystrons | Ives R.L., Read M.E., Song L., Nusinovich G.S. | Summary form only given, as follows. A general method for calculation of the start currents of modes of overmoded cavities in klystrons is described. The method is applicable to klystrons with an arbitraly geometry of electron beams and cavities with large transverse andior axial dimensions. When these dimensions are on the order of the wavelength or larger, the spectrum of mode frequencies is rather dense. Therefore, in addition to the desired mode, electrons can excite some parasitic modes. The conditions of self-excitation of various modes are formulated and applied to closed (gridded) and open (non-gridded) cavities. It is assumed that in closed cavities the field distribution can be described by sinusoidal functions, while for describing the field distribution in open cavities Hermite polynomials are used. In both cases, the coupling coefficients of the beam to the modes and corresponding real part of the gain function,which is analogous to the beam loading conductance taken with an opposite sign, can be calculated analytically. The formalism, in particular, is of immediate interest for sheet beam klystrons. As an example it was applied to one cavity of a sheet beam klystron. The cavity is of the extended interaction type, with 3 elements.Initial calculations with the real distribution indicate that the start current of the real cavity is higher than that evaluated with the use Self-Modulation and Chaos in Delayed-Feedback Klystron Oscillators. | Calabazas Creek Research Inc. | The 31st IEEE International Conference on Plasma Science, ICOPS 2004, IEEE Conference Record - Abstracts | 1 - 1 July 2004 | Baltimore, MD, USA | --- | --- | pp. 379 | 0730-9244 | Print ISBN: 0-7803-8334-6 | --- | ---
3077 | High-efficiency operation of the relativistic X-band gyrotron with strong output reflections | Ginzburg N.S., Ilyakov E.V., Kulagin I.S., Zaitsev N.I., Rozental R.M. | Summary form only given. High-efficiency operation of the relativistic X-band gyrotron with 50% reflections in the output waveguide is presented. For the electron beam energy of 230 keV and the injection current of 12 A the maximum efficiency exceeding 50% was achieved in the steady-state regime with output power of about 1.5 MW. As the injection current growth up to 32 A the output power increased up to 2.8 MW with efficiency more than 30%. At a current of 55 A, the regime changed to a periodic self-modulation with a period of about 15 ns with average output power and efficiency up to 1.9 MW and 15% correspondingly. This values was two times greater than were reported in for 80% reflector. At the same time the maximal modulation depth reduced from 100 to 35%. The further possibilities of increasing output power in the steady-state regime in the gyrotron with end reflections was demonstrated by using 2.5-D version of the PIC-code KARAT. For the 280 kV, 60 A electron beam in the gyrotron with resonator of reduced length output power could achieved 7 MW with efficiency> 40%. To achieve chaotic self-modulation regime in the experiment the distance between output reflector and gyrotron resonator opening was increased from 9 to 54 cm. It should be noted, that under general theoretical consideration the increasing of the delayed time (in the given case the distance between resonator and reflector) decreases the bifurcation parameters for the periodic and chaotic self-modulation regimes. The output power increased up to 2.8 MW with 15% efficiency for periodic self-modulation regimes in this configuration. As injection current growth the period doubling route form the periodic to chaotic self-modulation regimes was observed. The maximum output power of 2.5 MW with 17% efficiency was obtained in the chaotic oscillation regime. | Inst. of Appl. Phys. Russian Acad. of Sci. Nizhny Novgorod Russia | The 31st IEEE International Conference on Plasma Science, ICOPS 2004, IEEE Conference Record - Abstracts | 1 - 1 July 2004 | Baltimore, MD, USA | --- | --- | --- | 0730-9244 | Print ISBN: 0-7803-8334-6 | --- | 8150954
3078 | Generation of femtosecond electron bunches and hard-X-rays by ultra-intense laser wake field acceleration in a gas jet | Hosokai T., Kinoshita K., Uesaka M., Zhidkov A. | Summary form only given. Femtosecond electron beams and hard X-rays with /spl lambda//spl sim/0.1 nm may find various applications in biology, chemistry, and molecular electronics giving a new time-scale probe analysis. Such short electron beams can be produced in the wake field acceleration by short relativistically intense laser pulses and then Thomson scattering of a second laser pulse can serve for efficient generation of very short X-rays with use of such electron beams. We study experimentally with 12 TW, 50 fs Ti-sapphire laser set-up and numerically through a multidimensional particle-in-cell simulation two mechanisms of generation of femtosecond electron bunches in gas jet suitable for efficient Thomson scattering. The first is the LWFA of electrons injected due to wave-breaking on a shock-wave produced by a laser prepulse in a He gas-jet. This mechanism allows us to produce a narrow-coned electron bunch with duration around 40 fs. Results of measurements agree well with two-dimensional hydrodynamics and particle-in-cell simulations. Such a beam can scatter up to 10/sup 9/ photons per pulse in 1/spl deg/ cone. Spectrum of scattered light is discussed. Because of large energy spread of electrons in a bunch, the X-ray spectrum is broad. To overcome this problem another mechanism, self-injection of plasma electrons, is proposed and studied numerically. The self-injection of plasma electrons which have been accelerated to relativistic energies by a laser pulse moving with a group velocity less than the speed of light appears when a/sub 0//spl ges//spl radic/2 (/spl omega///spl omega//sub pl/) /sup 2/3/ where a/sub 0/ is normalized laser field. In contrast to the injection due to wave-breaking processes, self-injection allows extraction of a beam-quality bunch of energetic electrons. This injection is also expected to be useful in generation of very short pulse, /spl sim/10 fs, electron beams with the charge /spl sim/100 pC. The diameter of such a beam in a gas j- t after acceleration is only 5-10 /spl mu/m that makes possible the production of high-brightness hard-X-rays with few percent energy spread by using contrary propagating laser pulses. The efficiency and spectrum of such X-rays are calculated and discussed. We also study density effects on the dynamics of a cavity produced in the wake of an ultra-intense (a/sub 0//spl Gt/1) femtosecond laser pulse via 2D particle-in-cell simulation. Formation of a non-breaking cavity is a crucial part of relativistic self-injection of plasma electrons and their further acceleration leading to a beam-quality femtosecond bunch. This self-injection appears in a uniform plasma when the group velocity of the pulse becomes smaller than the maximal electron energy mc/sup 2/a/sub 0//sup 2//2 so that a/sub 0/> (2/sup 1/4//spl omega///spl omega//sub pl/) /sup 2/3/. With increasing density, the total charge of the bunch increases, however, the energy distribution becomes Maxwellian-like; the bunch lengthens due to the effect of the wave-breaking injection and mutual effects on the cavity. | Tokyo Univ. Tokai Japan | The 31st IEEE International Conference on Plasma Science, ICOPS 2004, IEEE Conference Record - Abstracts | 1 - 1 July 2004 | Baltimore, MD, USA | --- | --- | --- | 0730-9244 | Print ISBN: 0-7803-8334-6 | --- | 8151003
3079 | Effect of operation of a buncher cavity at the second cyclotron harmonic on the gyroklystron efficiency | Granatstein V.L., Nusinovich G.S., Rodgers J., Sinitsyn O.V. | Summary form only given. Design studies and a discussion of a possible experiment are reported. These studies are based on the use of an electron gun and a water-cooled solenoid available at IREAP, University of Maryland. Results of e-gun simulations for an existing triode-type magnetron injection gun show that at 65 kV beam voltage and 25 kV mod-anode voltage an electron beam with the orbital-to-axial velocity ratio of 1.3 with an RMS spread in orbital velocities less than 1% can be produced. The design of a a three-cavity gyroklystron, in which the input and output cavities operate at the fundamental cyclotron resonance (harmonic number s=1) , while the intermediate buncher cavity operates either at the fundamental or at the second harmonic is done with the use of a self-consistent code, MAGY. The operating mode in the first and last cavities is the TE/sub 01/-mode; the buncher cavity operates either at the TE/sub 01/-mode (when s=1) or at the TE/sub 02/-mode (when s=2) . Results of calculations will be used for preparation of corresponding experiments. | Inst. for Res. in Electron. & Appl. Phys. Maryland Univ. College Park MD USA | The 31st IEEE International Conference on Plasma Science, ICOPS 2004, IEEE Conference Record - Abstracts | 1 - 1 July 2004 | Baltimore, MD, USA | --- | --- | --- | 0730-9244 | Print ISBN: 0-7803-8334-6 | --- | 8141629
3080 | 34 GHz cusp gun driven peniotron | Gallagher D.A., Hirata Y., Luhmann N.C. Jr., McDermott D.B., Spencer T.A., Dressman L.J. | Summary form only given. A peniotron designed for optimum device efficiency is currently being assembled at UC Davis. The peniotron incorporates a four-vane slotted (magnetron-like) cavity operating in the fundamental waveguide mode, the /spl pi//2 mode. Interaction is at approximately 34 GHz with the second-harmonic beam mode. This interaction provides good separation from possible competing gyrotron modes. The cavity incorporates an output coupling iris which is required to achieve the desired loaded Q of 375 necessary for overcoupling of the device and optimum power output. The predicted output power is approximately 125 kW (at 47% device efficiency as predicted with our large-signal code) . Cold test of the cavity/iris combination shows good agreement with predictions from simulation with HFSS. The interaction is powered by a Northrop-Grumman cusp gun which provides the high quality axis-encircling electron beam required for efficient interaction. For the device to operate as predicted, the gun will supply 3.5 amps at 70 kV. The spent beam should be suitable for recovery with a single-stage depressed collector, raising the total device efficiency to 57%. | Crane Div. Naval Surface Warfare Center Crane IN USA | The 31st IEEE International Conference on Plasma Science, ICOPS 2004, IEEE Conference Record - Abstracts | 1 - 1 July 2004 | Baltimore, MD, USA | --- | --- | --- | 0730-9244 | Print ISBN: 0-7803-8334-6 | --- | 8141628
3081 | Initial design data for the second harmonic, 1 MW, 15 GHz gyrotron for plasma heating at the NSTX Tokamak | Antonsen T.M. Jr., Nusinovich G.S., Yeddulla M. | Summary form only given. In this work, we present an alternative solution, which is a gyrotron operating in the second harmonic. For operation in the second harmonic, a magnetic field of only about 3 kGauss is necessary. At frequencies as low as 15 GHz, 1 MW power can be produced even in the case of operation at low-order modes such as the TE/sub 02/-mode. Assuming 50% efficiency possible, an electron beam with nominal voltage and current of 80 kV and 25 A, respectively, is chosen to produce 1 MW of power. For a magnetron type electron gun the magnetic compression ratio based on the adiabatic theory should be close to 4.5, which is quite small for gyrotrons. Hence, the transition region between the gun and the resonator should be short. The beam produced for such short optics can be very stable with respect to the instabilities caused by the beam space charge. Based on the fact that the beam is stable as well as results from previous experiments with second harmonic gyrotrons at long wavelengths, an orbital-to-axial electron velocity of 2 is assumed. Detailed calculations are being done using the self-consistent code MAGY that include the effect of cavity wall profile and the magnetic field tapering on the gyrotron efficiency and power. It was found that second harmonic gyrotron with an optimized cavity wall profile can operate with more than 50% efficiency even in a constant magnetic field (about 2.925 kG) . | Inst. for Res. in Electron. & Appl. Phys. Maryland Univ. College Park MD USA | The 31st IEEE International Conference on Plasma Science, ICOPS 2004, IEEE Conference Record - Abstracts | 1 - 1 July 2004 | Baltimore, MD, USA | --- | --- | --- | 0730-9244 | Print ISBN: 0-7803-8334-6 | --- | 8150957
3082 | Intense electron beam produced by magnetron gun for slow wave devices | Yefimov B.P., Kuleshov A.N. | Summary form only given, as follows. Hollow electron beam are widely used in such devices as gyrotron, free electron laser (FEL) , and other gyro-devices in relativistic and no relativistic regimes [I-21. In this paper the results of experimental research of low-voltage electron gun of magnetron type with great space charge and its application in BWT are given. Measurements of parameter of electron beam were canied out in two regimes: continuous up to I kV and pulse up to 25 kV. Electron beam focusing was carried out in longitudinal magnetic field with displacement up to 4 kgausses. The quality of formed hollow cylindrical electron beam with diameter 7 mm and thickness 0,s mm were estimated by brilliance in collector and further photograph of its configuration. Maximum electron beam density in continuous regime was 10 Aicm??. Experiments of modeling electron beam were carried out in BWT of 2 cm wave range both in continuous and in pulse regimes with minus first space harmonic. We used circular cylindrical system with diameter 8 mm as ecelerating system in BWT. Obtained generation in wide band indicate high parameters of modeled electron gun, which can be recommended for slow wave devices. | NAS of Ukraine | The 31st IEEE International Conference on Plasma Science, ICOPS 2004, IEEE Conference Record - Abstracts | 1 - 1 July 2004 | Baltimore, MD, USA | --- | --- | pp. 380 | 0730-9244 | Print ISBN: 0-7803-8334-6 | --- | ---
3083 | Numerical analysis of carbon nanotube field emitter arrays with embedded electron beam focusing structure | Byung Hwak Kwak, Cho Euo Sik, Hyung Soo Uh, Hyung Wook Noh, Jong Duk Lee, Sang Sik Park, Sung Woo Ko, Pil Goo Jun | A new structure of triode-type carbon nanotube-field emitter arrays (CNT-FEAs) is proposed whose extraction gate is surrounded by CNT emitters. 3-dimensional numerical calculations of electrostatic potential for the proposed CNT-FEA was carried out using the finite element method and the results were compare with those of conventional CNT-FEAs. | Dept. of Electron. Eng. Sejong Univ. Seoul South Korea | The 17th International Vacuum Nanoelectronics Conference, IVNC 2004 Technical Digest of | 11 - 16 July 2004 | --- | --- | --- | pp. 88-89 | --- | Print ISBN: 0-7803-8397-4 | --- | 8206203
3084 | Practical realisation of a field-emission-based magnetic sensor | French P.J., Garner D.M. | In this paper, the development of a functioning vacuum magnetic sensor (VMS) , based upon the action of the Lorenz force on a field-emitted electron beam, is reported. The fabrication process is compatible with standard CMOS processes. It begins with the growth of a 2 Mu m thick oxide on a silicon substrate followed by the deposition of a 300 nm thick polysilicon layer. LOCOS is used to pattern that polysilicon layer to form a field-emitting tip as the cathode, surrounding extraction gate electrodes, and a split anode placed at distances between 1 Mu m and 500 Mu m from the cathode and gate (over 100 device variations were fabricated using the same mask) . It should be noted that the LOCOS step serves the dual purpose of defining the polysilicon electrodes and tip sharpening. | Dept. of Electron. & Electr. Eng. Univ. Coll. London UK | The 17th International Vacuum Nanoelectronics Conference, IVNC 2004 Technical Digest of | 11 - 16 July 2004 | --- | --- | --- | pp. 286-287 | --- | Print ISBN: 0-7803-8397-4 | --- | 8153116
3085 | Development of counter-streaming multi-beam oscillator based on cold cathode | Han S.T., Jang K.H., Jeon S.G., Park G.S., So J.K., Shin Y.M. | We propose a novel oscillator, so called 'Counter-Streaming Multi- Beam Oscillator (CSMBO) ,' using the interaction between two electron beams reversely traveling for high frequency application, particularly millimeter/sub-millimeter region. The basic idea of the device is that the electron beams traveling in the opposite direction can mutually interact with one another through coupled-cavity. The coupled-cavities in the oscillator are playing a role in not only giving rise to inherent feedback network but also combining the output power generated from the electron beams. Based on the new feedback mechanism, modified counter-streaming beam oscillators using multi-cavity or multi- beam to minimize the start-oscillation current and to enlarge the electronic efficiency are also challenged for terahertz application. | Sch. of Phys. Seoul Nat. Univ. South Korea | The 17th International Vacuum Nanoelectronics Conference, IVNC 2004 Technical Digest of | 11 - 16 July 2004 | --- | --- | --- | pp. 154-155 | --- | Print ISBN: 0-7803-8397-4 | --- | 8143904
3086 | Analytical investigation of two electron beams reversely traveling in the coupled-cavity of klystron oscillator | Han S.T., Jang K.H., Jeon S.G., Park G.S., So J.K., Shin Y.M. | Summary form only given. An externally loaded waveguide between input and output terminals in the two-cavity klystron-oscillato~?? plays an important role as the feedback loop. Thus, phase and amplihlde of the feedback can be easily tuned by the waveguide according to synchronous condition of the electron beam. The simple interaction mechanism can lead to analyze and to optimize its device-performance straightforwardly. Nevertheless, wall-loss on the waveguide-feedback has a limit to satisfy a stable oscillation-condition in the high frequency, particularly sub-millimeter regime. Furthermore, the starting oscillation cwent requires unrealistically high current density in the tiny circuit feature. Therefore, we propose a novel oscillator, two-heam feedback oscillator, based on the interaction of two electron beam reversely traveling through the parallel coupled-cavity. It is motivated to get rid of the heavily loaded external feedback and to reduce the starting oscillation current for the high frequency application. | Seoul National University | The 31st IEEE International Conference on Plasma Science, ICOPS 2004, IEEE Conference Record - Abstracts | 1 - 1 July 2004 | Baltimore, MD, USA | --- | --- | pp. 380 | 0730-9244 | Print ISBN: 0-7803-8334-6 | --- | ---
3087 | Nonlinear dynamics in a free electron laser amplifier with electromagnetic pumping | Ryskin N.M., Dmitrieva T.V. | Summary form only given. In this paper, we discuss nonlinear dynamics of a model of a scattron FEL amplifier based on the induced backscattering of two transversal electromagnetic waves on a relativistic electron beam. We consider the electromagnetic waves to be fast waves with group velocities equal to the speed of light. We investigate the dynamics of the system in the case of a moderately relativistic electron beam. Numerical simulations show that in the system self-modulation takes place. The self-modulation effect in FEL-amplifier was observed for the first time in. Apart from our approach correctly considers the frequency dependence of the FEL gain. The physical origin of self-modulation in the FEL amplifier is the parasitic feedback that takes place due to counter propagation of the pump wave. | Saratov State Univ. Russia | The 31st IEEE International Conference on Plasma Science, ICOPS 2004, IEEE Conference Record - Abstracts | 1 - 1 July 2004 | Baltimore, MD, USA | --- | --- | --- | 0730-9244 | Print ISBN: 0-7803-8334-6 | --- | 8150959
3088 | Output characteristics of DRO with profiling focusing magnetostatic field | Ivanova T.Y., Nesterenko A.V., Zheltov V.N., Belousov Y.V. | Methods for improving a diffraction radiation oscillator's (DRO) output characteristics and for the creation of optimal conditions of electron beam/radiation field interaction are of scientific and practical interest. One example of such a study is the determination of the influence of the focusing magnetostatic field (FMF) in the interaction space of a thick electron beam (EB) with an open resonator electromagnetic field. The FMF profiling effect on the quality of microwave signal spectra is insufficiently studied. In this trend, are required additional investigations of the fine structure of the transformation mechanism of electron beam energy into electromagnetic oscillations in designed DROs, taking into account features of FMF change in the interaction space. The key problem, investigated in this paper, is the determination of the degree of influence of IMF inhomogeneity distribution between the pole pieces in the EB motion direction on oscillation excitement processes. | Usikov''s Inst. of Radiophys. & Electron. NASU Kharkov Ukraine | The Fifth International Kharkov Symposium on Physics and Engineering of Microwaves, Millimeter, and Submillimeter Waves, MSMW 04 | 21 - 26 June 2004 | --- | Vol. 2 | --- | pp. 528-530 Vol.2 | --- | Print ISBN: 0-7803-8411-3 | --- | 8067049
3089 | Fine structure of the diffraction radiation of the electron beam which is modulated by incident on lamellar grating electromagnetic wave | Khutoryan E.M. | The creation of diffraction radiation oscillator (DRO) type devices is concerned with the search for novel regimes and excitation conditions of diffraction radiation (DR) electromagnetic oscillations in open electrodynamic structures. The actuality here is the study of radiation directional diagram (DD) changes and other DR features when static and dynamic electron beam parameters are varied (DR fine structure) . It is topical, for DROs, to study the radiation fine structure of the electron beam (EB) which interacts with a DRO open resonator field. The dominant task here is the determination of the fine structure of the radiation DD of an EB, incident on a reflecting grating, that interacts with the electromagnetic field. | Usikov''s Inst. of Radiophys. & Electron. NASU Kharkov Ukraine | The Fifth International Kharkov Symposium on Physics and Engineering of Microwaves, Millimeter, and Submillimeter Waves, MSMW 04 | 21 - 26 June 2004 | --- | Vol. 2 | --- | pp. 518-520 Vol.2 | --- | Print ISBN: 0-7803-8411-3 | --- | 8067047
3090 | Radiation patterns of 'plasma' electron beam on structures of metal grooves | Khutoryan E.M., Tsvyk A.I., Steshenko S.A. | It was previously reported about the possibility of existence of the effect of splitting of the far-field pattern of diffraction radiation caused by excitation of the plasma waves of space charge in the electron flow. It has been specified that the angle of splitting does not exceed one degree there. Therefore it is difficult to observe this phenomenon. Subsequent experimental works contain reports about observation of the fine structure of diffraction radiation with larger angles of splitting of the far-field pattern of the modulated electron flow. The previous article concerns the diffraction radiation oscillator as a modulator, and the work deals with the klystron modulator. However the theory of excitation of diffraction radiation on periodic unlimited gratings hasn't allowed substantiating the phenomena observed. The two-dimensional theory of excitation of diffraction radiation with plasma electron flow moving close to diffraction grating of finite length is presented. | A. Usikov Inst. for Radiophys. & Electron. Nat. Acad. of Sci. of Ukraine Kharkov Ukraine | The Fifth International Kharkov Symposium on Physics and Engineering of Microwaves, Millimeter, and Submillimeter Waves, MSMW 04 | 21 - 26 June 2004 | --- | Vol. 2 | --- | pp. 521-524 Vol.2 | --- | Print ISBN: 0-7803-8411-3 | --- | 8072990
3091 | Electromagnetic oscillations excitation in spatially random inhomogeneous plasma by the electron beam | Kovalchuk I.K., Buts V.A. | It is well known that there is instability when an electron beam moves across homogeneous plasma. When the plasma density has a random component, we can expect that the fluctuation component will break the processes of coherent oscillation excitation in the plasma and on the other hand will cause stochastic instability. In this paper, it is shown by calculation, that spatial fluctuations of plasma beam density have an essential influence on the development of the beam-plasma instability. They cause the destruction of initially regular oscillations. This means that it is necessary to take into account this fluctuation when designing real high frequency electromagnetic wave plasma- beam generators. | NSC Kharkov Inst. of Phys. & Technol. Ukraine | The Fifth International Kharkov Symposium on Physics and Engineering of Microwaves, Millimeter, and Submillimeter Waves, MSMW 04 | 21 - 26 June 2004 | --- | Vol. 2 | --- | pp. 537-539 Vol.2 | --- | Print ISBN: 0-7803-8411-3 | --- | 8067051
3092 | Film properties and integration performance of a nano-porous carbon doped oxide | Chang J., D'Cruz L., Demos A., Mehul Naik, M'saad H., Sang Ahn, Witty D., Yi Zheng, Dixit G. | A porous carbon doped oxide has been developed using a conventional PECVD reactor. Sequential electron beam treatment using a flood beam provides a means for removal of the thermally labile organic species and results in a porous material with high thermal stability. Film properties and integration results presented show the viability of integrating this film into a conventional dual damascene interconnect flow. | Appl. Mater. Inc. Santa Clara CA USA | IEEE 2004 International Interconnect Technology Conference, 2004 Proceedings of the | 9 - 9 June 2004 | Burlingame, CA, USA | --- | --- | pp. 142-144 | --- | Print ISBN: 0-7803-8308-7 | --- | 8109581
3093 | High power microwave amplifiers with toroidal/helical electron orbits | Speciale R.A. | A new, and rather unusual, design is being developed for a high power microwave (HPM) electron- beam amplifier, that is expected to attain multi-megawatt output power levels, with either a high duty cycle or even a continuous wave (CW) operation. The new amplifier design is also expected to attain very high efficiencies, very high spectral purity, and very low levels of phase and amplitude noise. Very high efficiency is attained by letting a high-current, relativistic electron beam (HIREB) circulate around a closed, re-entrant multi-turn orbit, within a strong-focusing system, including beam-guiding magnetic dipoles and magnetic quadrupole lenses, aligned in an azimuth-periodic lattice. An exact, closed-form expression is given for the integrated path-length of a reentrant, multiturn, toroidal/helical equilibrium orbit, as a function of the azimuth angle. The use of such an orbit characterizes the new type of HPM amplifier, that synergistically combines the basic principles of the relativistic klystron amplifier (RKA) with those of electron storage rings. | --- | IEEE Antennas and Propagation Society International Symposium, 2004 | 20 - 25 June 2004 | --- | Vol. 4 | --- | pp. 3863-3866 Vol.4 | --- | Print ISBN: 0-7803-8302-8 | --- | 8168821
3094 | Investigation of mm-wave radiation from the undulator type wire antennas | Gavrilov S.P., Salman A.O., Stepanyuk V.N., Vertiy A.A. | Currently, the traveling wave linear one-wire radiators of finite size with only one, longitudinal, electric current density component (linear uniform wire antenna -LWA) have been sufficiently well studied and are used practically. On the other hand, a number of theoretical and experimental works devoted to the radiation by electron flow moving along a curvilinear trajectory showed that the electron beam moving along the wave trajectory with velocity V | Int. Lab. for High Technol. (ILHT) TUBITAK-MRC Gebze-Kocaeli Turkey | The Fifth International Kharkov Symposium on Physics and Engineering of Microwaves, Millimeter, and Submillimeter Waves, MSMW 04 | 21 - 26 June 2004 | --- | Vol. 2 | --- | pp. 626-628 Vol.2 | --- | Print ISBN: 0-7803-8411-3 | --- | 8067068
3095 | A study of the diffraction radiation oscillator for narrowing the diffraction structure | Demchenko M.Yu., Korneenkov V.K., Senkevich Ye.B., Skrynnik B.K. | The diffraction radiation oscillator (DRO) differs from the orotron in that the DRO diffraction structure covers only a part of the plane (spherical) mirror rather than the full mirror surface as the orotron grating does. A narrow diffraction structure is easier in fabrication, it allows us to increase the loaded Q of the DRO oscillatory circuit and enhance efficiency of the diffraction radiation feed to the open resonator and it also changes the excited mode content. Considering that the chosen (optimized) width of the DRO periodic structure is more than twice that of the electron beam, we have a good possibility for reducing the grating ohmic loss, which amounts to a half of the DRO total loss, by some more grating narrowing. The problem, however, is that a decrease in grating width together with narrowing the grating-accommodating canal degrades the DRO performance (the combined tuning range is displaced, the starting current rises) , and this takes place in spite of the loaded Q enhancement. In this work, our concern will be with the DRO whose diffraction structure about 4-mm. wide is almost equal to the electron beam width, which is about 3.8 mm. The periodic structure is put into a roomy, 10-mm wide canal. The canal is such as to accommodate the optimum-width grating in the previous DRO modification, and it offers more room than the present grating size requires. | A.Ya.Usikov''s Inst. of Radiophys. & Electron. Nat. Acad. of Sci. of Ukraine Kharkov Ukraine | The Fifth International Kharkov Symposium on Physics and Engineering of Microwaves, Millimeter, and Submillimeter Waves, MSMW 04 | 21 - 26 June 2004 | --- | Vol. 2 | --- | pp. 515-517 Vol.2 | --- | Print ISBN: 0-7803-8411-3 | --- | 8072989
3096 | Sulfur reduction from SF 6 by pulsed electronic beam | Pushkarev A.I., Remnev G.E., Sosnovskiy S.A., Vlasov V.A., Ezhov V.V. | The experimental research results of sulfur hexafluoride decomposition in a mixture with nitrogen or hydrogen under the pulse electronic beam action are presented. The data of gas mixture composition changes in a reactor, measured by a mass-spectrometer are stated, electron beam power inputs on sulfur hexafluoride decomposition are given. Mathematical modeling of gas atmosphere low-temperature plasma (N 2 and SF 6 ) , (H 2 and SF 6 ) at a pulse electronic beam injection are carried out. | Tomsk Polytech. Univ. Russia | Proceedings of the The 8th Russian-Korean International Symposium on Science and Technology, KORUS 2004 | 26 June - 3 July 2004 | --- | Vol. 2 | --- | pp. 212-215 vol. 2 | --- | Print ISBN: 0-7803-8383-4 | --- | 8901478
3097 | Electron gun for powerful large orbit gyrotron | Agusu L., Idehara T., Kamada M., Watanabe O., Wiehua Jiang, Yatsui K., Manuilov V.N. | One of the most important tasks in high power electronics is the development of RF sources in the submillimeter wavelength region. One of the most promising sources is the large orbit gyrotron (LOG) . But the efficiency of LOGs is rather small - usually a few percent only. So, to obtain a high enough value of the output power, it is necessary to use a powerful electron beam as the RF radiation energy source. Recently in the Nagaoka Institute of Technology, a Marx generator with accelerating voltage U o of about 400 kV was developed. The combination of such a power supply with a pulse magnet providing an operating magnetic field of 12 T opens the possibility of a LOG to reach the border of the Terahertz frequency range with output power above 1-2 MW. This paper presents a project designing an electron beam formation system with the mentioned power supply. The operation of a LOG at third to fifth cyclotron harmonics is also discussed. | Res. Center for Dev. of Far-Infrared Region Fukui Univ. Japan | The Fifth International Kharkov Symposium on Physics and Engineering of Microwaves, Millimeter, and Submillimeter Waves, MSMW 04 | 21 - 26 June 2004 | --- | Vol. 2 | --- | pp. 498-500 Vol.2 | --- | Print ISBN: 0-7803-8411-3 | --- | 8067041
3098 | Development of a large orbit gyrotron with a permanent magnet system | Glyavin M., Iwata Y., Kanemaki T., Kobayashi H., Kufftin A., Malygin O., Ogawa I., Ohashi K., Watanabe S., Yokoyama T., Zapevalov V., Idehara T. | The development of a high harmonic gyrotron using a permanent magnet system is presented. On the basis of the design for a high harmonic gyrotron, using an encircling large-orbit electron beam and a permanent magnet system (large orbit gyrotron, LOG) , a gyrotron tube has been constructed. The construction of a permanent magnet system has been also completed. The maximum field intensity is a little bit higher than 1 T. This work is being carried out as a collaboration with the Shin-etsu Kagaku Company, Institute of Applied Physics, Russian Academy of Science (IAP-RAS) and Institute of Electronics, and Bulgarian Academy of Science (IE-BAS) . The gyrotron has already achieved 3rd, 4th and 5th harmonic operations with relatively high efficiency. Corresponding frequencies are 89 GHz, 113 GHz and 138 GHz, respectively. The output power at the 3rd harmonic operation was 2.5 kW and the efficiency 6.3%. | Res. Center for Dev. of Far-Infrared Region Fukui Univ. Japan | The Fifth International Kharkov Symposium on Physics and Engineering of Microwaves, Millimeter, and Submillimeter Waves, MSMW 04 | 21 - 26 June 2004 | --- | Vol. 2 | --- | pp. 470-472 Vol.2 | --- | Print ISBN: 0-7803-8411-3 | --- | 8067032
3099 | A ring-shaped travelling-wave open resonator as part of the diffraction radiation oscillator | Melezhik P.N., Miroshnichenko B.S., Senkevich Ye.B., Skrynnik B.K. | The diffraction radiation oscillator (DRO) operates upon the effect of diffraction radiation (DR) arising, when an electron beam skims the diffraction grating installed in the open resonator (OR) . The examination of the fine structure of the diffraction radiation has revealed channels through which a noticeable part of the energy is carried off rather than being transformed to the OR natural field. This fact keeps us in a search for new OR designs that are able to accumulate the diffraction radiation with a wide angular spectrum. This work contributes to the research into a travelling-wave open resonator (TWOR) as a DRO part. It is the TWOR that shows real promise as an open resonant system capable of retaining in its volume the diffraction radiation with a wide angular spectrum. In addition, this OR design, with a Gaussian beam moving round a circle for gains in the loaded Q, makes it possible to select the excited oscillations in the DR direction and to output the diffraction energy to the load easily enough. | A.Ya. Usikov''s Inst. of Radiophys. & Electron. NAS of Ukraine Kharkov Ukraine | The Fifth International Kharkov Symposium on Physics and Engineering of Microwaves, Millimeter, and Submillimeter Waves, MSMW 04 | 21 - 26 June 2004 | --- | Vol. 2 | --- | pp. 480-482 Vol.2 | --- | Print ISBN: 0-7803-8411-3 | --- | 8067035
3100 | The application of simultaneous ebeam cure methods for 65 nm node Cu/low-k technology with hybrid (PAE/MSX) structure | Fujita K., Hayasaka N., Nakata R., Yoda T., Miyajima H. | High performance low-k hybrid-DD structure (poly-arylene-ether (PAE) / poly-methylsiloxane (MSX) ) is realized by simultaneous electron beam (ebeam) curing technique, and applied to a 65 nm node Cu/low-k multilevel damascene process. By eBeam curing for MSX, while maintaining a k value, both mechanical strength and adhesion strength of the bottom interface have been improved. In addition, since the introduction of the ebeam cure technique reduces cure temperature and time of spin on dielectric formation, the thermal budget is dramatically reduced. The simultaneous ebeam curing of PAE/MSX hybrid structure realizes low-cost and high reliability Cu/low-k interconnects. It is also considered that this ebeam cure technology will be very effective in 65 nm node devices and beyond. | Process & Manuf. Eng. Center Toshiba Corp. Kanagawa Japan | IEEE 2004 International Interconnect Technology Conference, 2004 Proceedings of the | 7 - 9 June 2004 | --- | --- | --- | pp. 222-224 | --- | Print ISBN: 0-7803-8308-7 | --- | 8109604
3101 | Laser interferometric examination of correlation between elastic and plastic deformation of solids exposed to electron beam treatment | Bykov V.I., Svatov N.S. | In this article, the author presents the laser interferometric examination of the correlation between the elastic and plastic deformation of solids. | Centre of Technol. Tomsk Polytech. Univ. Russia | Proceedings of the The 8th Russian-Korean International Symposium on Science and Technology, KORUS 2004 | 26 June - 3 July 2004 | --- | Vol. 3 | --- | pp. 179-181 vol. 3 | --- | Print ISBN: 0-7803-8383-4 | --- | 8706164
3102 | Electromagnetic waves in a rectangular plasma waveguide and their interaction with an electron beam | Yakovenko V.M., Rusanov A.F. | This paper presents a theoretical study of electromagnetic waves propagating in a rectangular plasma waveguide. Plasma waveguide under consideration represents a rectangular metal waveguide partially filled with semiconductor. We also investigate interaction of a non-relativistic electron beam moving within the waveguide with the electromagnetic oscillations in it. Collisions of electrons are taken into account. An electrostatic approach is used for the investigation of the beam-plasma interaction. Such an approach significantly simplifies the task and allows one to receive dispersion equations in an analytical form. | Inst. of Radiophys. & Electron. Nat. Acad. of Sci. of Ukraine Kharkov Ukraine | The Fifth International Kharkov Symposium on Physics and Engineering of Microwaves, Millimeter, and Submillimeter Waves, MSMW 04 | 21 - 26 June 2004 | --- | Vol. 1 | --- | pp. 369-371 Vol.1 | --- | Print ISBN: 0-7803-8411-3 | --- | 8169641
3103 | A charge damage study using an electron beam low k treatment | Changming Jin, Ching-Te Li, Krishnan A.T., Manoj Jain, Micler E. | Organosilicate glass (OSG) deposited by plasma enhanced chemical vapour deposition (PECVD) is a likely candidate for 65nm node low k interconnect dielectric. Electron beam (e- beam) treatment efficiently stiffens porous PECVD OSG and may enable extension of PECVD OSG beyond the 65 nm node. Charge damage during e- beam exposure should be considered before implementing e- beam treatments for low k dielectrics. The effects of e- beam cathode potential on CMOS transistor threshold voltage and gate dielectric leakage current are investigated using 130nm node CMOS transistors. The impact of e- beam treatments was negligible on devices with 1.7nm gate dielectrics, but can adversely impact the 6.7nm dielectric devices. | Silicon Technol. Dev. Texas Instrum. Dallas TX USA | IEEE 2004 International Interconnect Technology Conference, 2004 Proceedings of the | 7 - 9 June 2004 | --- | --- | --- | pp. 190-192 | --- | Print ISBN: 0-7803-8308-7 | --- | 8109595
3104 | Pulse power electron-beam treatment of tungsten-free cermet materials | Psakhie S.G., Ovcharenko V.E. | The purpose of this paper is to investigate the effect of impulse irradiation in the titanium carbide (TiC) surface with an Ni-Cr alloy binder on the microstructure of the surface layer and resistance of the material to wear during the cutting of metals. The power of the electronic beam and the quantity of impulses are varied. High rates of heating and cooling during impulses irradiation by the electronic beam permit to control the formation of microstructure and strength of the thin subsurface layer. The cemented carbide TiC/Ni-Cr is now widely applied in the production of the special cutting tool used in various branches of industrial manufacture. Therefore, the increase of its resistance to wear in conditions of cutting is an urgent problem of the modern materials science. | Inst. of Strength Phys. & Mater. Sci. Siberian Branch of Russian Acad. of Sci. Tomsk Russia | Proceedings of the The 8th Russian-Korean International Symposium on Science and Technology, KORUS 2004 | 26 June - 3 July 2004 | --- | Vol. 3 | --- | pp. 139-142 vol. 3 | --- | Print ISBN: 0-7803-8383-4 | --- | 8706152
3105 | Chain plasmochemical decomposition process of carbon tetrachloride | Felinguer K.E., Pushkarev A.I., Remnev G.E., Ponomarev D.V. | In the paper the investigation results of plasmochemical process of carbon tetrachloride destruction initiated by high-current pulsed electron beam is presented. The results of power consumptions measurements are given. It is shown that when the reagent gas-phase mixture of carbon tetrachloride, oxygen and hydrogen is initiated by the beam electrons the chain plasmochemical process of nanodispersed carbon powder synthesis is realized. The distribution of nanodispersed carbon powder according to the sizes is shown. | High Voltage Res. Inst. Tomsk Polytech. Univ. Russia | Proceedings of the The 8th Russian-Korean International Symposium on Science and Technology, KORUS 2004 | 26 June - 3 July 2004 | --- | Vol. 2 | --- | pp. 264-266 vol. 2 | --- | Print ISBN: 0-7803-8383-4 | --- | 8901493
3106 | Spin-on dielectric stack low-k integration with EB curing technology for 45nm-node and beyond | Hattori M., Hinata K., Iwashita M., Kodera M., Kokubo T., Kubota K., Maekawa K., Mishima K., Muramatsu M., Nagano H., Shiota A., Tokushige K., Nagai H. | To achieve effective k value less than 3.0, we investigated spin-on dielectric stack damascene integration scheme with electron beam (EM) cure. By using porous-MSQ (k=2.3) as ILD and dense-MSQ (k=2.9) as hard mask (HM) , effective k value could be lowered, and by EB curing the full dielectric stack only once, mechanical strength for both ILD and HM were improved and a reduced thermal budget was obtained. In addition, a low damage resist strip process for the low-k materials was evaluated. These elements of BEOL technology have applicability to 45nm technology node and beyond. | Tokyo Electron AT Ltd. Japan | IEEE 2004 International Interconnect Technology Conference, 2004 Proceedings of the | 7 - 9 June 2004 | --- | --- | --- | pp. 145-147 | --- | Print ISBN: 0-7803-8308-7 | --- | 8109582
3107 | Surface conductivity of NaCl crystals under nanosecond irradiation by high-current-density electron beams | Tavanov E.G., Golov E.V. | Surface conductivity of NaCl is studied. Experimentally we obtained NaCl volt-ampere characteristics, according to which, dependence of NaCl conductivity on the irradiation beam density was plotted. | Center of Technol. Tomsk Polytech. Univ. Russia | Proceedings of the The 8th Russian-Korean International Symposium on Science and Technology, KORUS 2004 | 26 June - 3 July 2004 | --- | Vol. 2 | --- | pp. 219-221 vol. 2 | --- | Print ISBN: 0-7803-8383-4 | --- | 8901481
3108 | Radiolysis of methyl alcohol water solution by pulsed electron beam | Goncharov D.V., Pushkarev A.I., Remnev G.E., Urazbahtina L.R. | In the work the experimental data on electron beam influence with the energy up to 500 keV on the methanol water solution are presented. The investigations were executed using real industrial water. The methanol content in water before and after irradiation was analyzed by the chemical method and with the help of gas-liquid chromatograph. The decomposition rate estimation of methanol water solution in the dose interval from 5 up to 20 MRad depending on the absorber layer thickness was carried out. | High Voltage Res. Inst. Tomsk Russia | Proceedings of the The 8th Russian-Korean International Symposium on Science and Technology, KORUS 2004 | 26 June - 3 July 2004 | --- | Vol. 2 | --- | pp. 91-94 vol. 2 | --- | Print ISBN: 0-7803-8383-4 | --- | 8901449
3109 | Critical electron emission from dielectric induced by injection of nanosecond electron beam | Tavanov E., Nedorezova N. | High-current-density (HCD) electron beam of nanosecond pulse duration is applied for charge injection into various dielectrics to induce the critical electron emission from dielectric into vacuum. Critical electron emission from dielectric arises when current density exceeds critical value and induced point explosions of the microtips on the dielectric surface and ejections atom-ion plasmas from this points into vacuum. It is shown that critical electron emission induced by high-current-density injection of electrons arises in the form of gigantic single pulse, which is of peak value of 10-1000 A and delayed from injection one for 3-34 ns. | Tomsk Polytech. Univ. Russia | Proceedings of the The 8th Russian-Korean International Symposium on Science and Technology, KORUS 2004 | 26 June - 3 July 2004 | --- | Vol. 2 | --- | pp. 252-254 vol. 2 | --- | Print ISBN: 0-7803-8383-4 | --- | 8901490
3110 | Excitation of non-harmonic fields in an electrodynamic system | Gritsunov A.V. | There is a universal approach to the spectra theoretical investigations of microwave tubes, which may be called spectral. This idea consists in simultaneous accounting for all temporal harmonics of the fields and the currents over a frequency continuum, taking into consideration their non-linear interaction, and obtaining frequency dependencies of the tube features. The spectral method is realized in the time domain using a nonstationary (transient) simulation technique. The main stage is the evaluation of arbitrary non-monochromatic fields in a dispersive electrodynamic line with an electron beam (this might be a delay structure for TWTs and CFDs or smoothbore waveguide for fast wave devices) . | Kharkiv Nat. Univ. of Radio Electron. Ukraine | The Fifth International Kharkov Symposium on Physics and Engineering of Microwaves, Millimeter, and Submillimeter Waves, MSMW 04 | 21 - 26 June 2004 | --- | Vol. 2 | --- | pp. 504-506 Vol.2 | --- | Print ISBN: 0-7803-8411-3 | --- | 8067043
3111 | Electron Y-branch switches | Forchel A., Hartmann D., Reitzenstein S., Worschech L. | An electron Y-branch switch (YBS) consists of a narrow stem (source) which splits along a branching section into two branches (drains) . In this paper, we describe the logic operation of a cascaded YBS with switching lengths in the order of 100 nm and smaller. By means of electron beam lithography, we have fabricated a YBS in a GaAs/AlGaAs heterostructure. Presented is an overview of the functionality of YBSs exploited as nanoelectronic amplifiers, rectifiers and logic gates. We describe the transfer characteristics of two cascaded YBSs and demonstrated logic AND/NAND gate operation with a bistable output. | Technische Phys. Wurzburg Univ. Germany | Conference Digest [Includes 'Late News Papers' volume] Device Research Conference, 62nd DRC | 21 - 23 June 2004 | --- | --- | --- | pp. 165-168 vol.1 | 1548-3770 | Print ISBN: 0-7803-8284-6 | --- | 8200151
3112 | Repetitively pulsed, high energy, electron beam pumped krypton fluoride (KrF) lasers | Friedman M., Giuliani J.L. Jr., Hegeler F., Lehmberg R.H., Myers M., Obenschain S.P., Rose D.V., Swanckamp S.B., Weidenheimer D., Wolford M.F., Sethian J.D. | The Electra program at the Naval Research Laboratory has made considerable advances in the science and technology needed to build a high energy, repetitively pulsed, durable and efficient KrF laser. | Plasma Phys. Div. Naval Res. Lab. Washington DC USA | Conference on Lasers and Electro-Optics, (CLEO) | 16 - 21 May 2004 | San Francisco, CA | Vol. 1 | --- | --- | --- | Print ISBN: 1-55752-777-6 | --- | 8314718
3113 | LCcal: a calorimeter prototype for future linear colliders | Anelli M., Bertolucci S., Borsato E., Bulgheroni A., Caccia A., Checchia P., Cordelli M., Fanin C., Marczewski J., Margoni M., Miscetti S., Nadalut B., Peghin R., Prest M., Ramina L., Simonetto F., Vallazza E., Alemi M. | We have constructed a prototype of an electromagnetic calorimeter, for future linear collider experiments, alternating 45 layers of lead and scintillator planes. The scintillation light is collected by means of WLS fibers from square cells of 5&times;5 cm 2 . To improve the reconstruction of the shower profile, three silicon pad (&sim;0.9&times;0.9 cm 2 ) detector planes have been inserted between the lead and scintillator layers at 2.6 and 12 X 0 . The prototype has been tested with electron beams at low (50&divide;750 MeV) and high energies (5&divide;50 GeV) : a good linearity in response and an energy resolution of &sim;11.5%/&radic; (E/GeV) have been achieved. A position resolution of 2.5 mm has also been measured for 10 GeV impinging electrons. The calorimeter particle identification capability has been tested comparing electron and pion beams. | Universita dell''Insubria Como Italy | The 21st IEEE Instrumentation and Measurement Technology Conference, IMTC 04 Proceedings of | 18 - 20 May 2004 | --- | Vol. 2 | --- | pp. 1263-1267 Vol.2 | 1091-5281 | Print ISBN: 0-7803-8248-X | --- | 8109818
3114 | Production implementation of state-of-the-art electron beam inspection | Wu K., Ache A. | Electron beam inspection (EBI) , through the use of voltage contrast, is used extensively throughout the industry to identify in-line electrical failures. The inspection methodologies presented in this paper help us to understand and react to these buried yield detractors in a timely manner. The result is an increase in disposition efficiency and a decrease in mean time-to-detect. This paper will describe the implementation of a state-of-the-art EBI technology into 300 mm wafer manufacturing using the KLA-Tencor eS30 EBI tool. First, results will be shown to demonstrate sensitivity, throughput, and overall production worthiness. Next, we will describe the implementation of this technology into IBM's 300 mm production line. Finally, we will describe a case study that illustrates the value of this technique for monitoring electrical defectivity in volume production. | IBM Microelectron. East Fishkill NY USA | IEEE Conference and Workshop Advanced Semiconductor Manufacturing, ASMC '04 | 4 - 6 May 2004 | --- | --- | --- | pp. 344-347 | --- | Print ISBN: 0-7803-8312-5 | --- | 8082612
3115 | Cathodoluminescence and REBIC study of defects in tin oxide | Cremades A., Piqueras J., Maestre D. | Cathodoluminescence (CL) and remote electron beam induced current (REBIC) in the scanning electron microscope (SEM) has been used to investigate the electron recombination mechanisms in tin oxide. Sintered material prepared from high purity powder has been found to show a strong dependence of the CL emission on the thermal treatments applied during sample preparation. SEM images show the presence of nano and microcrystalline grains. The correlation of the grain size and morphology with the optical emission is analysed by CL microscopy and spectroscopy. The evolution of the luminescence bands with mechanical milling shows a complex evolution of the 1.94 eV and 2.58 eV emissions which is explained by formation and recovery of defects during milling. REBIC measurements and imaging are used to characterize the formation of a potential barrier at the grain boundaries. | Departmento de Fisica de Materiales Univ. Complutense de Madrid Spain | 24th International Conference on Microelectronics, 2004 | 16 - 19 May 2004 | --- | Vol. 2 | --- | pp. 433-436 vol.2 | --- | Print ISBN: 0-7803-8166-1 | --- | 7995503
3116 | Focused ion beam lithography-overview and new approaches | Arshak A., McDonagh D., Mihov M., Sutton D., Arshak K. | Focused Ion Beam (FIB) lithography has significant advantages over the electron beam counterpart in terms of resist sensitivity, backscattering and proximity effects. Applying the Top Surface Imaging (TSI) principal to FIB lithography could further enhance its capability. In this paper we review different FIB lithography processes which utilise both wet and dry development. As of further development of this technology, we report a novel lithography process which combines focused Ga + ion beam (Ga + FIB) exposure, silylation and oxygen dry etching. The Negative Resist Image by Dry Etching (NERIME) is a TSI scheme for DNQ/novolak based resists and can result in either positive or negative resist images depending on the extent of the ion beam exposure dose. The NERIME process can resolve nanometer resist patterns as small as 30nm yet maintaining high aspect ratio of up to 15. The proposed lithography scheme could be utilised for advanced prototype IC's fabrication and critical CMOS lithography process steps. | Dept. of Electron. & Comput. Eng. Limerick Univ. Ireland | 24th International Conference on Microelectronics, 2004 | 16 - 19 May 2004 | --- | Vol. 2 | --- | pp. 459-462 vol.2 | --- | Print ISBN: 0-7803-8166-1 | --- | 7995509
3117 | Optical waveguides fabricated by electron-beam irradiation of Ge-doped flame-hydrolysis silica | Aitchison J.S., Hnatovsky C., Marques P.V.S., Taylor R.S., Garcia-Blanco S. | The refractive index distribution and birefringence of electron- beam directly-written waveguides in flame-hydrolysis silica have been characterized by means of micro-reflectivity and mode characterization. These results allow the detail design and fabrication of complex optical devices using this fabrication technique | Dept. of Electr. & Comput. Eng. Toronto Univ. Ont. | Conference on Lasers and Electro-Optics, (CLEO) | 16 - 21 May 2004 | San Francisco, CA | Vol. 1 | --- | --- | --- | Print ISBN: 1-55752-777-6 | --- | 8303850
3118 | Fabrication of InGaAs quantum dots by metal organic chemical vapor deposition and selective area epitaxy | Coleman J.J., Swint R.B., Yeoh T.S., Elarde V.C. | We have demonstrated the fabrication of uniform arrays of quantum dots by metal organic chemical vapor deposition using electron beam lithography and selective area epitaxy techniques. Photoluminescence data showing emission at 1250 nm is presented. | Illinois Univ. Urbana IL USA | Conference on Lasers and Electro-Optics, (CLEO) | 16 - 21 May 2004 | San Francisco, CA | Vol. 1 | --- | --- | --- | Print ISBN: 1-55752-777-6 | --- | 8281472
3119 | A femtosecond laser-activated silicon reflection switch for electron-beam bunch length measurements | Bolton P., Carr R., Fisher A., Schlarb H., Wang S., Wilke I., Zhang X.-C., Zhong H., Asazubi R. | We report an experimental study of the reflection of s- and p-polarized subpicosecond THz-radiation pulses from silicon. We propose silicon reflection switches for electron bunch length measurement via THz wake field diagnostics. | Dept. of Phys. Rensselaer Polytech. Inst. Troy NY USA | Conference on Lasers and Electro-Optics, (CLEO) | 16 - 21 May 2004 | San Francisco, CA | Vol. 1 | --- | --- | --- | Print ISBN: 1-55752-777-6 | --- | 8281513
3120 | A 120kV IGBT modulator for driving a pierce electron gun | Brown R.W., Carlson Randolph L., Ferguson Patrick, Haynes W.B., Kirbie H.C., Russell S.J., Sigler F.E., Smirnova E.I., Wheat R.M. Jr., Earley L.M. | An IGBT modulator has been developed to drive a 120 kV, 23 A Pierce electron gun. The modulator is capable of producing pulses up to 10 mus in width at repetition rates up to 10 Hz with no active reset. The pulse rise time on the electron gun will be approximately 2 mus and the remaining 8 mus of flattop is tuned to have a ripple of less than 1 percent rms. The modulator technology was developed from a previous 50 kV prototype. The modulator consists of six boards, each with one EUPEC IGBT that drives a single common step-up transformer wound on METGLAS 2605 SC cores. The six transformer cores share a common bifilar output secondary winding. The modulator uses a fiber optic trigger system and has a high voltage cable output with an epoxy receptacle on the oil end and a ceramic receptacle on the vacuum end. The 120 kV electron gun was manufactured by MDS Co. and will be used to generate sheet electron beams from the standard pencil beam produced by the Pierce electron gun | Los Alamos Nat. Lab. NM | The Twenty-Sixth International Power Modulator Symposium, 2004 and 2004 High-Voltage Workshop Conference Record of | 23 - 26 May 2004 | San Francisco, CA | --- | --- | pp. 285-288 | --- | Print ISBN: 0-7803-8586-1 | --- | 9044405
3121 | Formation of stable long pulse electron beams in sources with explosive emission cathodes | Engelko V. | The design of multipoint explosive emission cathodes, used for formation of flat, cylindrical, tubular, radial electron beams with duration up to hundreds of microseconds is described. The design provides homogeneous excitation of the electron emission and stability of cathode plasma during the pulse. The cathodes are used in electron beam facilities and are applied for powerful gas lasers, for modification of material properties, generation of microwave radiation, X-ray radiation, etc. | Efremov Inst. of Electrophys. Apparatus St.Petersburg Russia | The Twenty-Sixth International Power Modulator Symposium, 2004 and 2004 High-Voltage Workshop Conference Record of | 23 - 26 May 2004 | --- | --- | --- | pp. 445-448 | --- | Print ISBN: 0-7803-8586-1 | --- | 8427324
3122 | Real-time beams diagnostics for electron accelerators | Korenev I., Korenev S. | The transfer of pulsed electron accelerator from scientific scale to industrial requires a new approach for real-time beam diagnostics. The control and monitoring of beam parameters (beam current, kinetic energy, their stability) is very important for radiation technologies on the basis of electron beams. The efficiency of technology determines the quality of the control and monitoring of beam parameters. The concept of real-time beam diagnostic system for electron accelerators is considered in report. The system consists of PXI platform and uses software LabVIEW from National Instruments. The structure of system for measurements of beam parameters is described. The system allows to increase the efficiency of measurements and presentation of data. The system is acceptable to all types of electron accelerators. The question of applications of considered system is discussed. | STERIS Corp. Libertyville IL USA | The Twenty-Sixth International Power Modulator Symposium, 2004 and 2004 High-Voltage Workshop Conference Record of | 23 - 26 May 2004 | --- | --- | --- | pp. 437-440 | --- | Print ISBN: 0-7803-8586-1 | --- | 8427322
3123 | Repetitively pulsed, high energy, electron beam pumped krypton fluoride (krf) lasers | Friedman M., Giuliani J.L. Jr., Heggeler F., Lehmberg R.H., Myers M., Obenschain S.P., Rose D.V., Swanekamp S.B., Weidenheimer D., Wolford M.F., Sethian J.D. | The Electra program at the Naval Research Laboratory has made considerable advances in the science and technology needed to build a high energy, repetitively pulsed, durable and efficient KrF laser | Plasma Phys. Div. Naval Res. Lab. Washington DC | International Quantum Electronics Conference, (IQEC) | 21 - 21 May 2004 | San Francisco, CA | --- | --- | pp. 1028-1029 | --- | Print ISBN: 1-55752-778-4 | --- | 8281338
3124 | High performance of 0.15Mu m quasi enhancement-mode (E-mode) In 0.4 GaAs/In 0.4 AlAs metamorphic HEMTs on GaAs substrate using new triple-gate technology | Ki-Woong Chung, Kwang-Seok Seo, Lee Jae.-Hak., Noh Hun-Hee, Suk-Jin Kim, Dae-Hyun Kim | In this paper, a novel gate technology with triple shaped gate structure has been proposed and developed in order to minimize unwanted gate fringing capacitance. Because high gate stem height was difficult to fabricate by means of conventional direct electron beam (e- beam) lithography method, additional PMGI sacrificial layer was utilized in this new scheme. Increasing gate stem height as an amount of PMGI resist thickness and forming T-shaped gate structure on top of the PMGI layer, triple shaped gate structure could be finally obtained. Applying the developed technology to the fabrication of 0.15Mu m In 0.4 GaAs/In 0.4 AlAs metamorphic HEMTs (M-HEMTs) , excellent device cutoff frequency (f T ) performance of 164 GHz even with 0.15Mu m technology has been shown owing to the remarkable reduction of gate fringing capacitance. In addition, the usage of 40% indium content in barrier layer gave rise to the improvements in Schottky gate characteristics such as gate turn-on voltage (V on ) of +1.03 V and reverse breakdown voltage (BV GD ) of -7.8 V, which has important meanings in enhancement-mode operation devices. | ISRC Seoul Nat. Univ. South Korea | 2004 International Conference on Indium Phosphide and Related Materials, 16th IPRM | 31 May - 4 June 2004 | --- | --- | --- | pp. 374-377 | 1092-8669 | Print ISBN: 0-7803-8595-0 | --- | 8412663
3125 | High gradient multilaver insulator technology | Anderson H.U., Caporaso G.J., Krogh M.L., Nunnally W.C., Sanders D.M., Watson A., Sampayan S.E. | We are investigating a novel insulator concept that involves the use of alternating layers of conductors and insulators with periods less than 1 mm. These structures perform 1.5 to 4 times better than conventional insulators in long pulse, short pulse, and alternating polarity applications. We have surveyed our ongoing studies by investigating the performance under long pulse electron beam, short pulse, and full reversing conditions | Beam Res. Program Lawrence Livermore Nat. Lab. CA | The Twenty-Sixth International Power Modulator Symposium, 2004 and 2004 High-Voltage Workshop Conference Record of | 23 - 26 May 2004 | San Francisco, CA | --- | --- | pp. 46-49 | --- | Print ISBN: 0-7803-8586-1 | --- | 9044342
3126 | Plasma-filled focusing cell for radiographic paraxial diodes on RITS | Cordova S., Maenchen J.E., Molina I., Oliver B.V., Portillo S., Rose D.V., Rovang D., Schamiloglu E., Welch D.R., Hahn K. | Paraxial diodes have been a stronghold for high-brightness, flash X-ray radiography. In its traditional configuration, an electron beam impinges onto an anode foil, entering a gas-filled transport cell. Within the cell, the beam is focused into a small spot onto a high-Z target to generate X-rays for the radiographic utility. Simulations using Lsp, a particle-in-cell code, have shown that within the gas-filled focusing cell the electron beam spot location sweeps axially during the course of the beam pulse. The result is a larger radiographic spot than is desirable. Lsp has also shown that replacing the gas-filled cell with a fully ionized plasma on the order of 10 16 cm -3 will prevent the spot from significant beam sweeping, thus resulting in a smaller, more stable radiographic spot size. Sandia National Laboratories (SNL) is developing a plasma-filled focusing cell for future paraxial diode experiments. A z-discharge in a hydrogen fill is used to generate a uniform, highly ionized plasma. Laser interferometry is the key diagnostic to determine electron density in a light lab setting and during future paraxial diode shots on SNL's RITS-3 accelerator. A time-resolved spot diagnostic will also be implemented during diode shots to measure the change in spot size during the course of the pulse. | Sandia Nat. Lab. Albuquerque NM USA | The Twenty-Sixth International Power Modulator Symposium, 2004 and 2004 High-Voltage Workshop Conference Record of | 23 - 26 May 2004 | --- | --- | --- | pp. 429-432 | --- | Print ISBN: 0-7803-8586-1 | --- | 8402684
3127 | Pulser for the tevatron electron lens gun | Pfeffer H., Saewert G., Shiltsev V., Solyak N., Terechkine Y. | To compensate for beam- beam interaction in tevatron, an ' electron lens' is considered to be an effective instrument. When a bunch of electrons with energy in the range (10-16) kV is overlapping with a bunch of antiprotons, the resulting focusing force for antiprotons can be adjusted by changing the electron beam current and by profiling its radial distribution. There exist several scenarios of how the system must function. According to one of them, an electron gun that supplies electrons must be fed by voltage pulses that follow with the frequency of antiproton bunches circulating in the tevatron, which is about 2.5 MHz. To provide focusing tailored for each individual antiproton bunch, a modulator of the gun (pulser) must allow pulse-to-pulse voltage change. | Fermi Nat. Accelerator Lab. Batavia IL USA | The Twenty-Sixth International Power Modulator Symposium, 2004 and 2004 High-Voltage Workshop Conference Record of | 23 - 26 May 2004 | --- | --- | --- | pp. 417-420 | --- | Print ISBN: 0-7803-8586-1 | --- | 8402683
3128 | GaInAsP/InP multiple-quantum-wire lasers with narrow (14 nm) quantum-wire structure | Arai S., Haque A., Maruyama T., Miura Koji, Ohira K., Sano Takuya, Yagi Hideki | GaInAsP/InP strain-compensated 5-stacked compressively strained quantum-wire lasers with the wire width of 14 nm in the period of 80 nm were realized by electron beam lithography, CH 4 /H 2 -reactive ion etching and two-step organometallic vapor-phase-epitaxial growth. By adopting completely strain-compensating barriers, a smaller energy blue shift at the peak wavelength in spontaneous emission spectra was obtained than that in the case of partial strain-compensation, indicating the suppression of strain relaxation in the active regions and the surrounding InP layers. A lateral quantum confinement effect could be observed via sharper shape of the spontaneous emission spectrum than that of quantum-film lasers in the higher transition energy region. Threshold current density of 1.46 kA/cm 2 and differential quantum efficiency of 39% were also obtained under a pulsed condition at room temperature. | Res. Center for Quantum Effect Electron. Tokyo Inst. of Technol. Japan | 2004 International Conference on Indium Phosphide and Related Materials, 16th IPRM | 31 May - 4 June 2004 | --- | --- | --- | pp. 100-103 | 1092-8669 | Print ISBN: 0-7803-8595-0 | --- | 8402889
3129 | Non-monochromatic fields in a dispersive electrodynamic line. I. the discrete approximation [microwave tubes] | Gritsunov A.V. | Simulations of signal spectra in microwave tubes are topical, e.g., because of the EMC problem or development of digital telecommunications, where radio pulses are short and signals are wideband. One of stages of the spectral method is the time domain evaluation of arbitrary non-harmonic fields in a dispersive electrodynamic line with an electron beam (this might be a delay structure for TWTs and CFDs or smoothbore waveguide for fast wave devices) . The FDTD and FETD methods are the most appropriate, but they are too computationally intensive. Instead, the variable separation method may be used. This paper outlines this method and its application to the analysis of microwave tubes. | Kharkiv Nat. Univ. of Radio Electron. Ukraine | IEEE International Vacuum Electronics Conference, IVEC 2004 Fifth | 27 - 29 April 2004 | --- | --- | --- | pp. 220-221 | --- | Print ISBN: 0-7803-8261-7 | --- | 7986555
3130 | Non-monochromatic fields in a dispersive electrodynamic line. II. the continuous approximation | Gritsunov A.V. | The discrete approximation for evaluation of the non-harmonic fields in a dispersive electrodynamic line with an electron beam has been described in the first part of the paper (ibid., p.220-221) . This is universal and wideband approach. However, the normal eigenmode interpolation errors might be excessive, if the number N of the partial eigenmodes is small. Therefore, for regular lines (e.g., a periodic with the period D delay structure or uniform smoothbore waveguide) , the continuous approximation, detailed in this paper, might be used. | Kharkiv Nat. Univ. of Radio Electron. Ukraine | IEEE International Vacuum Electronics Conference, IVEC 2004 Fifth | 27 - 29 April 2004 | --- | --- | --- | pp. 222-223 | --- | Print ISBN: 0-7803-8261-7 | --- | 7986556
3131 | Theoretical investigation of dielectric-loaded waveguides for millimeter wave generation | Coleman P.D., Ju Gao | Charges traveling inside or in the vicinity of dielectric media can generate radiation ranging from the microwave spectrum to visible light. The effects are known as Cerenkov radiation (CR) for constant dielectric medium, and transition radiation (TR) for alternating dielectric media. When the dielectric is constructed as a waveguide with a vacuum tunnel built inside for an electron beam to travel, the effects can be utilized for the generation of coherent millimeter waves. A device based on CR, called the Cerenkov maser, has been reported to generate radiation up to 150 GHz from an unbunched beam, and therefore it functions as an oscillator. Although the device has the drawback of having a very high threshold for the beam energy, it offers high power loading and simplicity for theoretical analysis. In this work we present an analysis based on field theory in order to calculate the gain and spectrum of the device and discuss key parameters including interaction length, off-resonant frequency, filling factor, etc. for optimization. | Dept. of Electr. & Comput. Eng. Illinois Univ. Champaign IL USA | IEEE International Vacuum Electronics Conference, IVEC 2004 Fifth | 27 - 29 April 2004 | --- | --- | --- | pp. 210-211 | --- | Print ISBN: 0-7803-8261-7 | --- | 7986550
3132 | Towards estimation of the effects of misalignment of electron beam injected into a high power gyrotron with depressed collector | Granatstein V.L., Singh A. | The simulation of gyrotron operation starts with the assumption that the axis of the hollow electron beam is perfectly aligned with the axis of the tube into which it is injected. In practice there is likely to be some degree of misalignment between the two. It is desirable to estimate the effects on the operation of the tube vis-a-vis the degree of misalignment. In a tube with depressed collectors, the effects on collector efficiency and on the heat dissipation density profile are of particular interest. When the two axes do not coincide, ideally speaking the simulation of the electron beam trajectories would need a 3D code. However, for small deviations from perfect alignment, it is possible to get an initial estimation of the effects by using an approximation. Results from such an approximation are the subject of this paper. | Inst. for Res. in Electron. & Appl. Phys. Maryland Univ. College Park MD USA | IEEE International Vacuum Electronics Conference, IVEC 2004 Fifth | 27 - 29 April 2004 | --- | --- | --- | pp. 202-203 | --- | Print ISBN: 0-7803-8261-7 | --- | 7986546
3133 | Gyro-BWO experiment using a helical interaction waveguide | Cross A.W., Phelps A.D.R., Rafferty E.G., Robertson C.W., Ronald K., Speirs D.C., Thomson J., Whyte C.G., Young A.R., He W. | By using a helical corrugation on the inner surface of a cylindrical waveguide, it has been demonstrated that the wave dispersion has a near constant group velocity in the region of small axial wave number (G.G. Denisov et al., IEEE Trans. Plasma Sci. vol. 26, p. 508, 1998) . This allows broadband microwave amplification to be achieved in a gyrotron travelling wave amplifier (G.G. Denisov et al., Phys. Rev. Lett. vol. 81, p. 5680, 1998; G.G. Denisov et al., ibid. vol. 81, p. 2746, 2000) . Such a system is also favourable when used in a gyrotron backward wave oscillator (S.V. Samsonov et al., PS Spec. Issue on High Power Microwave Gen.; G.G. Denisov et al., Proc. IEEE IVEC 2003, pp. 338-339, 2003.) (gyro-BWO) in two ways. Firstly due to its larger group velocity as compared to normal gyro-BWOs, it has a wider frequency tuning range. Secondly due to the nonsymmetrical geometry of the helical interaction region, the electron beam interacts only with the wave in one direction (either backward or forward wave) , and hence has a pure frequency component. In our experiment, a thermionic cathode electron gun in a Pierce-type geometry was used to generate a rectilinear electron beam of 1 Mu s pulse duration, 90-185 keV energy and &sim;2.5 A in current. | Dept. of Phys. Strathclyde Univ. Glasgow UK | IEEE International Vacuum Electronics Conference, IVEC 2004 Fifth | 27 - 29 April 2004 | --- | --- | --- | pp. 206-207 | --- | Print ISBN: 0-7803-8261-7 | --- | 7986548
3134 | High-power S-band fundamental-mode eight-beam klystron and gun design | Abe D.K., Cattelino M., Cusick M., Levush B., Pershing D.E., Wright E.L., Nguyen K.T. | Summary form only given. In multiple- beam amplifiers, beamlets are transported in individual beam tunnels but interact with RF fields in a common interaction region. This approach enables the designer to have the best of both worlds: individual beamlets can have low perveance which is conducive to efficient bunching and beam transport, leading to higher gain, electronic efficiencies, and average power, while the aggregate beam current can be high, facilitating high beam and RF power, and also broad bandwidth. A fundamental mode multiple- beam amplifier is described in this paper and we report on the design of a beam forming system for high-average-power broadband S-band multiple- beam amplifiers, developed at the Naval Research Laboratory (NRL) . These amplifiers utilize eight individual electron beams and operates in the fundamental TM 01 mode. | Beam-Wave Res. Inc. Silver Spring MD USA | IEEE International Vacuum Electronics Conference, IVEC 2004 Fifth | 27 - 29 April 2004 | --- | --- | --- | pp. 278-279 | --- | Print ISBN: 0-7803-8261-7 | --- | 7986581
3135 | Progress on development of a 19 kW CW, L-band klystron for CEBAF | Ives R.L., Miram G., Mizuhara A., Mizuhara M., Song L., Read M.E. | Summary form only given. Calabazas Creek Research is developing a klystron for the upgrade of the RF system of the continuous electron beam accelerator facility (CEBAF) at the Thomas Jefferson National Accelerator Facility. The klystron is designed to produce 19 kW of saturated CW power at 1497 MHz with an efficiency of 59%. The design parameters are outlined in this paper. | Calabazas Creek Res. Inc. Saratoga CA USA | IEEE International Vacuum Electronics Conference, IVEC 2004 Fifth | 27 - 29 April 2004 | --- | --- | --- | pp. 216-217 | --- | Print ISBN: 0-7803-8261-7 | --- | 7986553
3136 | BMS 3D-code for modeling of cold-cathode crossed field guns | Churyumov G.I., Dovbnya A.N., Lebedev O.G., Reshetnyak N.G., Zakutin V.V., Starchevskiy Yu.L. | A great interest has been expressed in the investigations connected with the generation of powerful electron beams in crossed field guns in the past few years. The obtained experimental results point to the fundamental possibility of the forming of electron beams in cold cathode crossed field guns. For understanding the physical processes in the interaction space of the gun, it is necessary to carry out a theoretical investigation of features of the secondary-emission multiplication. In this paper, 3D computer modeling results in the interaction space of cold (metallic) cathode crossed field guns are discussed. | Kharkov Nat. Univ. of Radio Electron. Kharkiv Ukraine | IEEE International Vacuum Electronics Conference, IVEC 2004 Fifth | 27 - 29 April 2004 | --- | --- | --- | pp. 238-239 | --- | Print ISBN: 0-7803-8261-7 | --- | 7986563
3137 | Excitation of periodic waveguides by intensive electron beams | Solntsev V.A. | The described theory allows to solve the problem of excitation of slow-wave systems and simulate devices including areas near cut-off frequencies (i.e. areas where TWT with coupled cavity systems operate) without using any equivalent circuits taking into account the dynamic effects of the space charge. | Moscow State Inst. of Electron. & Math. Russia | IEEE International Vacuum Electronics Conference, IVEC 2004 Fifth | 27 - 29 April 2004 | --- | --- | --- | pp. 186-187 | --- | Print ISBN: 0-7803-8261-7 | --- | 7980214
3138 | Operation of a 1.3 GHz, 10 MW multiple beam klystron | Bohlen H., Cattelino M., Cox L., Cusick M., Eppley K., Forrest S., Friedlander F., Staprans A., Wright E., Zitelli L., Balkcum A. | Summary form only given. Results are reported for a 1.3 GHz, 10 MW multiple beam klystron that is being developed for the TESLA linear accelerator facility. It features six off-axis electron beams which are contained in a common enclosure, common and higher-order-mode input and output cavities, conventional klystron intermediate cavities with external tuners, dual waveguide and window outputs and six isolated collectors for the measurement of intercepted beam current on each beam line. The design parameters for the device are 10 MW peak RF output power with 150 kW average power, 1.5 ms pulse length, 65% efficiency, 50 dB gain, 4 MHz 1 dB bandwidth, 114 kV beam voltage, 131 A total beam current (emitted by the six cathodes) and 2.0 A/cm 2 maximum cathode loading. | Commun. & Power Industries Inc. Palo Alto CA USA | IEEE International Vacuum Electronics Conference, IVEC 2004 Fifth | 27 - 29 April 2004 | --- | --- | --- | pp. 280-281 | --- | Print ISBN: 0-7803-8261-7 | --- | 7986582
3139 | Construction and test of a confined flow multiple beam gun for a 50 MW klystron | Guevara J., Marsden D., Miram G., Mizuhara M., Robinson T., Ives L. | Summary form only given. The amount of RF power produced in a linear beam microwave tube is dependent on the amount of beam power transmitted through the circuit, but the amount of current transmitted is limited by space charge forces. One way to reduce the space charge forces is to use a multiplicity of electron beams that traverse the circuit through individual beam tunnels. This allows operation at significantly lower voltage while enhancing the RF performance. The challenge is to develop electron guns and the associated magnetic circuit to confine and compress the electron beams and transport them through the separate beam tunnels to the spent beam collector. Calabazas Creek Research, Inc. is developing a 50-100 MW, multiple beam gun (M13G) for an X-band klystron. A beam analyzer is also being built to measure the current profile across one of the electron beams at various axial positions. This presentation describes various components of the gun, including construction and assembly and beam analyzer test results. | Calabazas Creek Res. Inc. Saratoga CA USA | IEEE International Vacuum Electronics Conference, IVEC 2004 Fifth | 27 - 29 April 2004 | --- | --- | --- | pp. 284-285 | --- | Print ISBN: 0-7803-8261-7 | --- | 7986584
3140 | Co-axial 2D Bragg structures for a high-power free electron maser | Cross A.W., McGrane P., Phelps A.D.R., Ronald K., Konoplev I.V. | A coaxial 2D Bragg structure can be obtained by machining the corrugation on the surfaces of either inner or outer conductors of a coaxial waveguide which can be presented as r (z,Phi ) =R in,out +a 1 cos (k z z) cos (mPhi ) , where R in,out are the radii of inner ('in') and outer ('out') conductors, a 1 is the amplitude of the corrugation, k z =2Pi /d z and d z is the period of the corrugation along the longitudinal coordinate z and m is the corrugation variation number along the azimuthal coordinate Phi . Taking into account the small perturbations of the waveguide surfaces, the RF field inside the 2D Bragg structure can be considered as a superposition of four partial waves. Using the code MAGIC, the RF field scattering on the corrugation has been studied and indirect coupling between incident and reflected waves has been demonstrated. In recent experiments, an annular electron beam of diameter 7 cm with electron energy of up to 450 keV and beam current up to 1.6 kA has been measured. An efficiency of &sim;15% has been predicted for the FEM with a 2D Bragg cavity. The immediate goal of the experiment is to generate &sim;100 MW of power at an operating frequency of 37.5 GHz. | Dept. of Phys. Strathclyde Univ. Glasgow UK | IEEE International Vacuum Electronics Conference, IVEC 2004 Fifth | 27 - 29 April 2004 | --- | --- | --- | pp. 188-189 | --- | Print ISBN: 0-7803-8261-7 | --- | 7986539
3141 | Progress on a gridded electron gun for a sheet beam klystron | Ives R.L., Jabotinski V., Miram G., Read M.E. | Calabazas Creek Research Inc. (CCR) is developing rectangular, gridded, thermionic dispenser-cathode guns for sheet beam devices. The first application is expected to be klystrons for advanced particle accelerators and colliders. The current generation of accelerators typically use klystrons with a cylindrical beam generated by a Pierce-type electron gun. As RF power is pushed to higher levels, space charge forces in the electron beam limit the amount of current that can be transmitted at a given voltage. The options are to increase the beam voltage, leading to problems with X-ray shielding and modulator and power supply design, or to develop new techniques for lowering the space charge forces in the electron beam. The current development program addresses issues related to beam formation at the emitter surface, design and implementation of shadow and control grids in a rectangular geometry, and the high voltage insulator. | Calabazas Creek Res. Inc Saratoga CA USA | IEEE International Vacuum Electronics Conference, IVEC 2004 Fifth | 27 - 29 April 2004 | --- | --- | --- | pp. 212-213 | --- | Print ISBN: 0-7803-8261-7 | --- | 7986551
3142 | Self-excitation conditions in overmoded klystrons | Ives R.L., Read M.E., Song L., Nusinovich G.S. | A general method for calculation of the start currents of modes of overmoded cavities in klystrons is described. The method is applicable to klystrons with an arbitrary geometry of electron beams and cavities with large transverse and/or axial dimensions. When these dimensions are on the order of the wavelength or larger, the spectrum of mode frequencies is rather dense. Therefore, in addition to the desired mode, electrons can excite some parasitic modes. The conditions of self-excitation of various modes are formulated and applied to closed (gridded) and open (non-gridded) cavities. | Calabazas Creek Res. Inc Saratoga CA USA | IEEE International Vacuum Electronics Conference, IVEC 2004 Fifth | 27 - 29 April 2004 | --- | --- | --- | pp. 214-215 | --- | Print ISBN: 0-7803-8261-7 | --- | 7986552
3143 | Improved magnetron injection guns for high power RF applications | Borchard P., Falce L., Gunther K., Miram G., Mizuhara M., Read M., Robinson T., Wilcox R., Ives L. | Summary form only given. Irrespective of the type RF device, the starting point for RF power production is generation of a high quality electron beam. The quality of the electron beam is determined by the optical design of the gun and the quality of the cathode. Unfortunately, RF engineers have insufficient control of cathode quality. A vacuum test facility has been constructed for measuring work function variations over the surface of magnetron injection guns. The electron gun from a CPI 140 GHz gyrotron is to be analyzed in the test chamber to locate regions of reduced emission. Nondestructive and, if necessary, destructive analysis is to be used to determine the cause of the reduced emission. Once causes are determined, modifications to materials, processes, techniques, or procedures are to be explored, in association with cathode manufacturers, to eliminate the causes of work function variation. | Calabazas Creek Res. Inc Saratoga CA USA | IEEE International Vacuum Electronics Conference, IVEC 2004 Fifth | 27 - 29 April 2004 | --- | --- | --- | pp. 234-235 | --- | Print ISBN: 0-7803-8261-7 | --- | 7986561
3144 | Cusp gun Ka-band second-harmonic TE 21 gyro-TWT amplifier | Luhmann N.C. Jr., McDermott D.B., Harriet S.B. | A second-harmonic TE 21 gyro-TWT is being constructed at UCD that is predicted to produce 50 kW in Ka-band with 20% efficiency, 30 dB saturated gain and 3% bandwidth. The device is driven by a 70 kV, 3.5 A axis-encircling electron beam from a novel Northrop Grumman cusp gun. | Dept. of Appl. Sci. California Univ. Davis CA USA | IEEE International Vacuum Electronics Conference, IVEC 2004 Fifth | 27 - 29 April 2004 | --- | --- | --- | pp. 192-193 | --- | Print ISBN: 0-7803-8261-7 | --- | 7986541
3145 | Gyroklinotron's efficiency | Sinitsyn A.K., Kurayev A.A. | In this paper, it is shown that in a gyroklinotron (gyrotron with two-mirror box open resonator and wide inclined electron beam (EB) ) , the averaged efficiency reaches 55% at the optimized angle of inclination of the EB. | Byelorussian State Univ. of Informatics & Radioelectronics Minsk Belarus | IEEE International Vacuum Electronics Conference, IVEC 2004 Fifth | 27 - 29 April 2004 | --- | --- | --- | pp. 190-191 | --- | Print ISBN: 0-7803-8261-7 | --- | 7986540
3146 | A modal description of intermodulation injection in a klystron | Booske J.H., Wohlbier J.G. | Understanding the generation and mitigation of harmonic and intermodulation distortion in microwave devices is currently an active area of research. One popular technique for amplifier linearization is the injection of harmonics and other frequencies into the amplifier to reduce the unwanted spectrum at the amplifier output. In a klystron, the bandwidth of the input cavity prohibits using harmonic injection, but it has been shown that intermodulation injection can be used to control the output intermodulation content. As an elementary example we consider a velocity modulated electron beam as would be found in a two cavity klystron. If the current modulation at the intermodulation frequency is canceled, then there would be no cavity voltage at this frequency. The harmonic and third order intermodulation (3IM) charge density perturbations are composed of several complex exponential modes. In this paper, while constructing solutions to the aforementioned, we have ignored small contributions from secular modes, and modes at the 3IM that result from the 3IM being included as a drive frequency. | Los Alamos Nat. Lab. NM USA | IEEE International Vacuum Electronics Conference, IVEC 2004 Fifth | 27 - 29 April 2004 | --- | --- | --- | pp. 176-177 | --- | Print ISBN: 0-7803-8261-7 | --- | 7980210
3147 | Cusp gun driven peniotron | Gallagher D.A., Hirata Y., Luhmann N.C. Jr., McDermott D.B., Spencer T.A., Dressman L.J. | The UCD peniotron has been designed for optimum device efficiency and output power in second-harmonic operation at a 34 GHz fundamental-mode resonance. Key to the design is interaction with the axis-encircling electron beam. The UCD device incorporates over-coupling of the cavity to achieve the desired increased device efficiency. The predicted efficiency and power have been calculated from our large signal code. | Dept. of Appl. Sci. California Univ. Davis CA USA | IEEE International Vacuum Electronics Conference, IVEC 2004 Fifth | 27 - 29 April 2004 | --- | --- | --- | pp. 240-241 | --- | Print ISBN: 0-7803-8261-7 | --- | 7994948
3148 | High efficiency linear C-band helix traveling wave tube | Chesnut M. | Summary form only given. This paper describes the development and performance of a C-band helix traveling wave tube. A new high efficiency collector was developed that employs elaborate electrode processing to reduce the secondary electron emission ratio, advanced asymmetrical electrode geometry, transverse magnetic flux threading and a short refocusing section. Fewer secondary electrons are generated and more electrons stay in the collector, reducing helix or body current. Limiting input drive so the power output stays within the linear operating range of the TWT and avoids the near saturation region reduces both the spread and the mean of the velocity distribution in the electron beam. Capturing this beam with the new high efficiency collector mentioned above has enabled higher levels of collector depression than have been previously obtainable. The result is a TWT that is more efficient, is easier to cool and has lower annual operating energy costs. | Commun. & Power Industries Palo Alto CA USA | IEEE International Vacuum Electronics Conference, IVEC 2004 Fifth | 27 - 29 April 2004 | --- | --- | --- | --- | --- | Print ISBN: 0-7803-8261-7 | --- | 7986588
3149 | Use of velvet cathodes for the generation of intense relativistic electron beams in pulse vacuum diodes | Adhikary B., Chaturvedi S., Chaudhary V., Jigna T., K Debnath, Kumar R., Lathi D., Piyush J., Sarkar P., Shah K., Shukla R., Shyam A., Sonara J., Verma R. | The technology used for the intense relativistic electron beam production has advanced significantly and is wide spread in use for variety of pulsed power applications generating several mega-watts of beam power. The production of such intense electron beams begins from electron source. In majority of applications the main requirement for electron beam quality is its uniformity and low divergence and these properties are dominated by type of source used. The most commonly used cold cathode explosive emission source includes wide variety of materials like aluminum, graphite and stainless steel. In the non-explosive filed emission category common velvet cloth has been found to be an excellent field emitter. It has low electric field threshold for plasma initiation, emits very uniformly, has low gap closure velocity and is moreover inexpensive and easy to use. The additional qualities in velvet cathodes as compared to other cathode materials is found due to large number of field enhancement points on the fiber and non conducting nature of the material. Though the fibers are initially non conducting surface flash over along the fibers play an important role in plasma production. Velvet cathodes provide electron beams with brightness two orders of magnitude higher than conventional thermoionic cathodes. This paper mainly focuses upon the mechanism and modeling of plasma initiation in the fast pulse vacuum diodes having velvet cathode along with experimental results and the setup. Experiments in this reference have been carried out in axially symmetric planar diode configuration. | Pulsed Power Group Inst. for Plasma Res. Gandhinagar India | IEEE International Vacuum Electronics Conference, IVEC 2004 Fifth | 27 - 29 April 2004 | --- | --- | --- | --- | --- | Print ISBN: 0-7803-8261-7 | --- | 7980199
3150 | Ku-band MPM booster helix TWT design and validation | Armstrong C.M., Barsanti M.L., Schram A., True R.B., Watkins R., Hargreaves T.A. | Summary form only given. An MPM (microwave power module) booster TWT has been designed using the CHRISTINE RF interaction codes developed by NRL and SAIC. CHRISTINE 1D was used to design a mini-TWT, operating in the Ku band, with the goal of increasing the linear power range of the tube. The electron gun was designed using DEMEOS, our in-house electron beam trajectory code. A full thermal beam run was done to obtain the appropriate beam input into CHRISTINE 3D and a sample drive curve at 14 GHz is given. A full comparison of the measured small signal, large signal, backward-wave stability, and intermodulation products to the predictions of the CHRISTINE codes is presented. | L-3 Commun. Electron Devices San Carlos CA USA | IEEE International Vacuum Electronics Conference, IVEC 2004 Fifth | 27 - 29 April 2004 | --- | --- | --- | pp. 293-294 | --- | Print ISBN: 0-7803-8261-7 | --- | 7986590
3151 | Selfexcitation of wideband traveling-wave tubes near 'Pi ' point under conditions of presence the stopband in system dispersion | Rozhnev A.G., Blokhina E.V. | Special attention is paid to problem of selfexcitation in wideband TWTs. Such problem is connected with necessity of generating signal stability in practice for any application. However, there are several mechanisms, responsible for unwanted oscillations origination. Among principal mechanism one can mention following: oscillation near driven signal frequency or one of its harmonics, oscillations near the edge of the band, generating of backward wave harmonic and others. To mentioned mechanisms one can also refer the parasitic oscillations, connected with opportunity of simultaneous effective between electron beam interaction with forward and backward waves near frequency of Pi point (the point of synchronism of fundamental spatial harmonic and (-1) harmonic of backward wave) . We examine the linear theory of TWT selfexcitation with stopband in dispersion near Pi point. | Saratov State Univ. Russia | IEEE International Vacuum Electronics Conference, IVEC 2004 Fifth | 27 - 29 April 2004 | --- | --- | --- | pp. 126-127 | --- | Print ISBN: 0-7803-8261-7 | --- | 7980186
3152 | Large signal simulations of helix TWTs with varying beam tunnel radius | Chernin D., Levush B., Chia-Lie Chang | It is common to have an axially varying beam tunnel radius in helix TWTs. For example, severs separating different sections of helix circuits have radii larger than those of the adjacent helix circuits. Similarly, the beam tunnel expands at the end of the helix circuits where the electron beam emerges from the helix and enters a drift section or collector region. As the beam experiences a change in wall radius, its associated DC space charge potential changes as well, inducing changes in its kinetic energy. It is important to account for such effects in obtaining energy distribution of the spent beam as the beam tunnel opens up to a drift section or collector at the end of the interaction space. This is especially true when the spent beam distribution is transferred to a gun code for the ensuing collector simulation. In such a case, the energy distribution of the spent beam may vary significantly depending on the axial location of the transfer point. The effect on beam energy due to changing tunnel size has been modeled in the large signal code CHRISTINE 3D. Specifically, a fully two-dimensional (R-Z) Poisson solve is applied to the entire beam tunnel region, including the transition from helix circuits to the enlarged drift/collector sections. The resulting DC space charge fields are included in the equations for the beam dynamics. An iterative scheme similar to that employed by steady-state electrostatic gun codes is required to bring convergence between the beam trajectories and the DC fields. We use the parameters from an existing C band TWT as illustration. | Sci. Applications Int. Corp. McLean VA USA | IEEE International Vacuum Electronics Conference, IVEC 2004 Fifth | 27 - 29 April 2004 | --- | --- | --- | pp. 142-143 | --- | Print ISBN: 0-7803-8261-7 | --- | 7986537
3153 | Analysis of pi-point instability in an asymmetric helical slow-wave structure in helix traveling wave tubes | Basu B.N., Park G.S., Sinha A.K., Joo Y.D. | The energy exchange takes place between the linear electron beam and the electromagnetic wave propagating in the helix (E.I. Lien, IEDM Tech. Digest, pp. 412-415, 1979; T. Onodera, IEEE Trans. ED, vol. 35, no 10, 1988; B. Levush, Int. Vacuum Electron. Conf., pp. 71-72, 2002; B. N. Basu, Electromagnetic Theory and Applications in Beam-Wave Electronics, World Publ. Co. Inc. 1996; J. R. Pierce, Traveling Wave Tubes, D Van Nostrand, New York, 1950; L. N. Loshakov et al., Radio Eng. Electron Phys., vol. 13, 1968) . For the efficient operation of the device, the beam velocity should be nearly synchronous with the axial phase velocity of the wave over the frequency range. Thus, the dispersion characteristics of helix SWS become of great importance. In this study, rigorous field analysis (B.N. Basu, et al., J. Appl. Phys., vol. 58, no. 9, 1985) of a general asymmetric helical SWS was done. | Sch. of Phys. Seoul Nat. Univ. South Korea | IEEE International Vacuum Electronics Conference, IVEC 2004 Fifth | 27 - 29 April 2004 | --- | --- | --- | pp. 120-121 | --- | Print ISBN: 0-7803-8261-7 | --- | 7986536
3154 | Reflex klystron using photonic crystal | Han S.T., Jang K.H., Kim J.I., Park G.S., Shin Y.M., So J.K., Jeon S.G. | In this paper, we propose a potential application of the photonic crystals. Just like the demonstrated high order TE mode operation, a high order TM mno mode in a rectangular cavity can be also dominantly interacted with a linear electron beam by using the PBG effect. In other words, the exclusion of the fundamental mode and some low order modes by using the PBG of the photonic crystals can make the high order TM mno mode be dominant in the photonic crystal cavity. | Sch. of Phys. Seoul Nat. Univ. South Korea | IEEE International Vacuum Electronics Conference, IVEC 2004 Fifth | 27 - 29 April 2004 | --- | --- | --- | pp. 122-123 | --- | Print ISBN: 0-7803-8261-7 | --- | 7980184
3155 | TWT on goffered waveguide with double modes and double kinds operations | Kolosov S.V., Lavrenov A.A. | Research on a new combined gyroresonance-gyroton type of interaction large orbit helical electron beam with rotating E 11 and H 11 wave modes in a circular goffered waveguide is carried out. Results of the research have shown that the creation of a highly effective TWT with efficiency &sim;78 % is possible, produced from the cross and longitudinal energy of an electron beam. The estimation of the space charge fields influence on processes within such a device is given. | Belarus State Univ. of Informatics & Radioelectronics Minsk Belarus | IEEE International Vacuum Electronics Conference, IVEC 2004 Fifth | 27 - 29 April 2004 | --- | --- | --- | pp. 100-101 | --- | Print ISBN: 0-7803-8261-7 | --- | 7980173
3156 | Development of counter-streaming two beam oscillator | Han S.T., Jang K.H., Jeon S.G., Park G.S., So J.K., Shin Y.M. | Summary form only given. We propose a novel oscillator using two electron beams reversely traveling for high frequency applications, particularly in the millimeter/sub-millimeter region. In the oscillator, the electron beams interact with high-Q reentrant cavities coupled through coupling-slots The counter-streaming electron beams mutually talking through the coupled-cavities thus compose the internal feedback, based on a noise seed induced by the electron beams. The parallel coupled-cavity is geometrically investigated to optimize the circuit dimensions in the Ka-band. The optimum coupled-cavity respectively has 29.92 GHz and 31.95 GHz of eigen frequencies at Delta Phi =0 and Delta Phi =Pi , where Delta Phi is the phase shift per cavity. The start oscillation current of this novel device is about twice as low as that of a conventional two-cavity oscillator with external feedback. The start oscillation current reduction in this novel device provides the possibility of higher frequency applications. | Dept. of Phys. Seoul Nat. Univ. South Korea | IEEE International Vacuum Electronics Conference, IVEC 2004 Fifth | 27 - 29 April 2004 | --- | --- | --- | pp. 80-81 | --- | Print ISBN: 0-7803-8261-7 | --- | 7980163
3157 | Harmonic suppression in a helix TWT using SUNRAY-3D code | Ghosh T.K., Joshi S.N., Srivastava V., Srivastava A. | Summary form only given. Because of the inherently wide bandwidth of the helical slow-wave structure (SWS) and nonlinearity in the electron beam at large signal levels, second and higher order harmonics of the input RF signal (s) are also generated significantly near the output, at the cost of the growth of the input (fundamental) RF signal. This reduces the TWT efficiency. Therefore, the helix SWS is to be designed in such a fashion that the harmonic levels can be suppressed near the tube output to enhance the growth of the fundamental RF signal. This requires an accurate multi-signal large-signal model for analysis of the beam-wave interaction along the helix SWS. The SUNRAY-3D program (V Srivastava, IETE Journal of Research, vol.49, no.4, p.239-246, 2003) was used for determination of the generation of second harmonic power along with output power of the fundamental (input) RF signal, after checking convergence of simulated results for different numbers of discs per wavelength and for different number of rings per disc, for a broadband TWT. Harmonic power is given along with the output power of the fundamental (input) RF signal. | Central Electron. Eng. Res. Inst. Pilani India | IEEE International Vacuum Electronics Conference, IVEC 2004 Fifth | 27 - 29 April 2004 | --- | --- | --- | pp. 53-54 | --- | Print ISBN: 0-7803-8261-7 | --- | 7980149
3158 | Experimental investigations of folded-waveguide TWT oscillators | Chang S.S., Jang K.H., Jeon S.G., Kim J.H., Park G.S., Ryskin N.M., Shin Y.M., So J.K., Han S.T. | Summary form only given. There have been many efforts to generate THz radiation, among them, the folded waveguide traveling-wave tube (FW-TWT) , due to its simple structure, has advantages because it has a high power-handling capacity at higher frequencies and is compatible with planar fabrication using MEMS technologies. A scaled-up experiment as a proof of principle was carried out at Ka-band to investigate the performance of the FW-TWT oscillators. We designed and fabricated the folded waveguide circuits for a backward wave oscillator using the second space harmonic and a delayed feedback oscillator adopting the fundamental forward space harmonic. Relatively low values of the electron beam voltage (12 kV) and current (150 mA) were adopted in order to verify the feasibility of compact and inexpensive high power source comparable to solid-state devices. | Dept. of Phys. Seoul Nat. Univ. South Korea | IEEE International Vacuum Electronics Conference, IVEC 2004 Fifth | 27 - 29 April 2004 | --- | --- | --- | pp. 69-70 | --- | Print ISBN: 0-7803-8261-7 | --- | 7980157
3159 | Operation of a thermionic gyro-TWT with a helical interaction waveguide | Cross A.W., He W., Phelps A.D.R., Rafferty E.G., Robertson C.W., Ronald K., Thomson J., Whyte C.G., Young A.R. | Summary form only given. Gyrotron travelling wave tube (gyro-TWT) experiments, based on a helically corrugated waveguide, have been undertaken at Strathclyde University for the last few years. The helically corrugated gyro-TWT amplifier is capable of providing broadband amplification with superior efficiency to smoothbore gyro-TWAs due to the favourable dispersion of the helically corrugated interaction region. The corrugation radically changes the wave dispersion such that the eigenwave has an almost constant value of group velocity over a wide frequency band in the region of small axial wavenumbers, thereby increasing the band of the resonant electron-wave interaction. Our earlier experiments employed a cold cathode to generate the electron beam and therefore used short pulses (100 ns) . The latest experiments, reported here, employ thermionic cathodes, therefore allowing the use of a longer pulse electron beam (1 Mu s) . | Dept. of Phys. Strathclyde Univ. Glasgow UK | IEEE International Vacuum Electronics Conference, IVEC 2004 Fifth | 27 - 29 April 2004 | --- | --- | --- | pp. 55-56 | --- | Print ISBN: 0-7803-8261-7 | --- | 7980150
3160 | Backward wave gain due to nonlinear interaction with the fast space charge wave [forward wave amplifiers] | Antonsen T.M. Jr., Levush B., Chernin D. | Slow wave circuits used in forward wave amplifiers like helix TWTs also support backward waves. A backward wave can interact with the slow and fast space charge waves of an unmodulated electron beam at frequencies at which the phase velocities of the waves are nearly equal. We have identified the positive backward wave gain due to the interaction of the fast wave and the first backward wave space harmonic in a helix TWT as being the primary physical mechanism responsible for so-called 'power holes' - dips in the output power vs. frequency curves in TWTs observed under large signal conditions. We speculate that this effect may be used as a diagnostic, in a way analogous to the use of the Kompfner dip. | Sci. Applications Int. Corp. McLean VA USA | IEEE International Vacuum Electronics Conference, IVEC 2004 Fifth | 27 - 29 April 2004 | --- | --- | --- | pp. 47-48 | --- | Print ISBN: 0-7803-8261-7 | --- | 7980146
3161 | Ka band &sim;10 MW gyro-devices: an experiment and a project | Krasnykh A., Kulagin I., Kuzikov S., Llyakov E., Lygin V., Moiseev M., Petelin M., Zaitsev N. | Summary form only given. The international program for development of electron-positron colliders needs high-power microwave sources at frequencies up to the millimeter-wave band. At the shortest microwaves, the highest powers are produced with fast-wave devices. Among them, the gyroklystron seems especially robust and reliable. As an introduction, a 30 GHz free running gyrotron operating at the H 53 mode and driven with 300 kV/80 A electron beam was manufactured and tested: 12 MW/200 ns pulses were produces with 50% efficiency. The gyrotron is planned to be converted into a gyroklystron amplifier; for better coupling to the electron beam and better suppression of parasitic modes, the modulating and intermediate cavities will operate at the H 51 mode. For further experiments, a test stand with a 500 kV/ 300 A/1 Mu s modulator is being designed and a relevant electron gun is being manufactured. | --- | IEEE International Vacuum Electronics Conference, IVEC 2004 Fifth | 27 - 29 April 2004 | --- | --- | --- | pp. 61-62 | --- | Print ISBN: 0-7803-8261-7 | --- | 7980153
3162 | Third harmonic frequency multiplication of a two-stage tapered gyro-TWT amplifier | Jeon S.G., Kim D.H., Park G.S., Sato N., Yokoo K., Baik C.W. | The third harmonic frequency multiplication is experimentally verified using a two-stage tapered gyrotron traveling-wave tube amplifier in low-power operation. The third harmonic frequency multiplication is predicted and investigated using a self-consistent large-signal theory and a particle-in-cell code simulation. Both results show a good agreement in frequency multiplication and power amplification. The interaction between a 30 kV axis-encircling electron beam with a drive signal in the tapered waveguide of the input stage modulates the electron beam at the fundamental cyclotron harmonic, then the third harmonic component of the modulated beam current is chosen to be extracted in the tapered output stage. In the proof-of-principle experiment, X-band drive signals from 10.6 to 12 GHz are multiplied by three times to be Ka-band output frequencies from 31.8 to 36 GHz, showing consistent results with theoretical predictions when a 30 kV, 160 mA electron beam is used. | Dept. of Phys. Seoul Nat. Univ. South Korea | IEEE International Vacuum Electronics Conference, IVEC 2004 Fifth | 27 - 29 April 2004 | --- | --- | --- | pp. 57-58 | --- | Print ISBN: 0-7803-8261-7 | --- | 7980151
3163 | BWO with an amplifying section | Solntsev V.A., Pchelnikov Yu.N. | A backward wave oscillator (BWO) is an electron device in which an electron beam and an EM wave excited by this beam move in opposite directions. The BWO provides a maximum power at the output adjacent to the gun, while the maximum modulation of the electron beam is achieved near the collector. This is why BWOs have a relatively low efficiency. The analysis presented in this paper shows the possibility to increase the BWO efficiency by adding an additional section of a slow-wave structure, operating in the forward wave mode. The preliminary analysis of a two-section BWO in which the first section operates as a beam modulator and the second section converts the DC energy of the modulated beam into the microwave energy at the output of the device is detailed. The first section, operating in the backward wave mode, is loaded at both ends by matched severs, while the second section is connected to the matched output. The input end of the second section can also be loaded by a sever. | Sci. Applications Int. Corporate Cary NC USA | IEEE International Vacuum Electronics Conference, IVEC 2004 Fifth | 27 - 29 April 2004 | --- | --- | --- | pp. 73-74 | --- | Print ISBN: 0-7803-8261-7 | --- | 7980159
3164 | Development status of electron guns for excimer light sources in the vacuum ultra violet | Koch N., Kornfeld G., Steinhuebl R. | In the frame of a joint 3 year program, supported by the Bayerische Forschungs Stiftung BFS, the 4 partners, TuiLaser AG, Germering/Munich; Thales Electron Devices GmbH, Ulm; the Technische Universitat Munchen, Garching/Munich and the GSF-Forschungszentrum fur Gesundheit und Umwelt, Oberschleissheim/Munich, have undertaken to develop 'Compact Excimer Light Sources for the Vacuum Ultra Violet and their Application in the Environmental Analytic and Process Control'. In this co-development Thales Electron Devices GmbH is responsible to develop and build electron guns for two types of light sources: (a) for a compact and brilliant VUV point source in a volume smaller than 1 mm 3 (b) for a very small VUV laser with an active volume smaller than 1 mm 2 &times; 40 mm. The second item requires an electron gun producing a 40 mm broad electron band beam. This is considered to be technologically more complex than the gun for the rotational symmetric electron beam required for the VUV point source and therefore is left for the second half of the program. This paper will report the concept technologies and the results achieved so far for the two electron guns. | THALES Electron Devices GmbH Ulm Germany | IEEE International Vacuum Electronics Conference, IVEC 2004 Fifth | 27 - 29 April 2004 | --- | --- | --- | pp. 333-334 | --- | Print ISBN: 0-7803-8261-7 | --- | 7994963
3165 | MAGY simulations of 1.5 MW, 110 GHz MIT gyrotron with non-uniform electron emission | Anderson J.P., Shapiro M.A., Sirigiri J.R., Temkin R.J., Choi E.M. | We present simulation results from the code MAGY of a 110 GHz, 1.5 MW gyrotron which is currently in short pulse operation at MIT. The experimental peak power is 1.44 MW at 37 % efficiency, when operating in the TE 22,6 mode, with a velocity ratio (v &perp; /v ¦¦ ) of 1.43. The MAGY simulations are done for triplet mode excitation (TE 21,6 , TE 22,6 and TE 23,6 ) , and include both velocity spread and the azimuthal nonuniform charge density of the electron beam. For a velocity spread of 5.5 % and the measured value of beam emission nonuniformity, the MAGY simulations are in good agreement with the measured experimental results. | Plasma Sci. & Fusion Center MIT Cambridge MA USA | IEEE International Vacuum Electronics Conference, IVEC 2004 Fifth | 27 - 29 April 2004 | --- | --- | --- | pp. 348-349 | --- | Print ISBN: 0-7803-8261-7 | --- | 7994971
3166 | Design of a 140 GHz, 100 W gyroklystron amplifier | Shapiro M.A., Sirigiri J.R., Temkin R.J., Joye C.D. | Summary form only given. We present the preliminary design and the simulation results for a 140 GHz, 100 W CW gyroklystron amplifier for use in dynamic nuclear polarization (DNP) experiments. The amplifier operates with a 10 kV, 100 mA electron beam and simulations show a saturated gain of 32 dB at Alpha =1.4 for the TE 02 mode with an efficiency of 9% and output power of 86 W. The use of photonic band gap (PBG) cavities to suppress mode competition is also under evaluation. | MIT Plasma Sci. & Fusion Center MIT Cambridge MA USA | IEEE International Vacuum Electronics Conference, IVEC 2004 Fifth | 27 - 29 April 2004 | --- | --- | --- | pp. 198-199 | --- | Print ISBN: 0-7803-8261-7 | --- | 7986544
3167 | Development of an X-band 50 MW multiple beam klystron | Ferguson P., Ives R.L., Marsden D., Miram G., Mizuhara M., Neilson J., Song L. | Summary form only given. Calabazas Creek Research, Inc. is developing an X-band 50 MW multiple beam klystron (MBK) This MBK consists of eight discrete klystron circuits driven by eight electron beams located symmetrically on a circle with a radius of 6.3 cm. Each beam operates at 190 kV and 66 A. Each circuit consists of an input cavity, two gain cavities, three penultimate cavities, and a three cavity output circuit operating in the PI/2 mode. The total RF output power for this MBK is 55 MW. Current design results are presented as well as status of the development effort. | Calabazas Creek Res. Inc. Saratoga CA USA | IEEE International Vacuum Electronics Conference, IVEC 2004 Fifth | 27 - 29 April 2004 | --- | --- | --- | pp. 286-287 | --- | Print ISBN: 0-7803-8261-7 | --- | 7986585
3168 | Production status of 805-MHz, 550 kW pulsed klystrons for the Spallation Neutron Source | Eisen E., Lenci S. | The Spallation Neutron Source (SNS) is an accelerator-based neutron source. The SNS will provide the most intense pulsed neutron beams in the world for scientific research and industrial development. CRI is supporting the effort by providing 81 pulsed klystrons, model VKP-8291A, for the superconducting portion of the accelerator. The primary output power requirements are 550 kW peak, 49.5 kW average at 805 MHz, with an electron beam-to-rf conversion efficiency of 65%. | Commun. & Power Ind. Inc. Palo Alto CA USA | IEEE International Vacuum Electronics Conference, IVEC 2004 Fifth | 27 - 29 April 2004 | --- | --- | --- | pp. 338-339 | --- | Print ISBN: 0-7803-8261-7 | --- | 7994966
3169 | Electromagnetic analysis by finite elements of electron guns for traveling wave tubes | Corsaro S., Dionisio R., Laudani A., Martorana R., Pollicino G., Coco S. | Electron guns are used as electron beam source in a wide variety of devices including traveling wave tubes (TWT) , klystrons and particle accelerators. Usage of more complex geometries and insertion of control grid allow the designer to obtain a better performance but it requires specialized 3D numerical simulators to carry out the design process. In this paper we present the COLLGUN simulator, a 3D tool for the design of TWT's electron gun. The complete simulator consists of three main modules: a dedicated fully 3D Finite Element mesh generator, a 3D FE Vlasov solver, including space-charge effects, with an integrated electron trajectory tracer and a graphic post-processing module for result restitution. Several examples of 3D simulation of electron guns have been analyzed to test the simulator. | Dipt. di Ingegneria Elettrica Elettronica e dei Sistemi Catania Univ. Italy | IEEE International Vacuum Electronics Conference, IVEC 2004 Fifth | 27 - 29 April 2004 | --- | --- | --- | pp. 320-321 | --- | Print ISBN: 0-7803-8261-7 | --- | 7994956
3170 | Distributed correction of proximity effect in electron beam lithography on a heterogeneous cluster | Soo-Young Lee, Anupongpaibool N. | Summary form only given. Electron- beam lithography is one of the techniques used in transferring circuit patterns onto substrates. Proximity effect caused by electron scattering imposes a severe limitation on the ultimate spatial resolution attainable by e- beam lithography. Therefore, proximity effect correction is essential particularly for fine-feature, high-density circuit patterns. Proximity effect correction is very time-consuming due to intensive computation required in the correction procedure and a large size of circuit pattern data to be processed. Therefore, it is an ideal candidate for distributed computing where the otherwise-unused CPU cycles of a number of computers on a network (cluster) can be efficiently utilized. One of the characteristics of such a cluster is its heterogeneity, i.e., the available computing power varies with computer and/or time. This variation may degrade performance of distributed computing significantly. We describe a distributed implementation of proximity effect correction, and static and dynamic load balancing schemes which attempt to minimize execution time of distributed proximity effect correction by considering heterogeneity of a cluster and nonuniformity in a circuit pattern. Also, experimental results obtained on a cluster of Sun workstations shared by multiple users are presented. | Dept. of Electr. & Comput. Eng. Auburn Univ. AL USA | Proceedings of the 18th International Parallel and Distributed Processing Symposium | 26 - 30 April 2004 | --- | --- | --- | --- | --- | Print ISBN: 0-7695-2132-0 | --- | 8126344
3171 | An improved concept for a higher-order mode IOT | Wright E.L., Bohlen H.P. | Summary form only given. Several years ago, the prototype of a higher-order mode inductive output tube (HOM-IOT) , which was developed at CPI, suffered from various technological flaws, including warping of the large annular control grid structure. Means to prevent the warping of the grid have been found since then and the development of a 10 MW long-pulse, 1.3 GHz MBK (multibeam klystron) is being carried out at CPI for the TESLA project, sponsored by DESY, Hamburg, and this has led to an invention that permits the focusing of off-axis electron beams. This makes it possible to replace the quasi-annular beam in the HOM-IOT with an adequate number of electron beams which greatly increases the likelihood of the next super-power HOM-IOT being successful. | MPP Div. Commun. & Power Industries Palo Alto CA USA | IEEE International Vacuum Electronics Conference, IVEC 2004 Fifth | 27 - 29 April 2004 | --- | --- | --- | --- | --- | Print ISBN: 0-7803-8261-7 | --- | 7986600
3172 | Spurious reflection of space charge waves in traveling wave structures | Chernin D.P., Cooke S.J., Levush B., Antonsen T.M. | The high gain of traveling wave tube amplifiers makes them particularly sensitive to reflections at output ports and severs. Even small values of reflections can be significant if the reflected waves are regeneratively amplified. Consequently, a great deal of effort is expended in minimizing reflections. One process that complicates the design of devices is the additional reflection that occurs in the presence of the electron beam. The current procedure for minimizing reflections is based on the electrodynamic properties of the cold structure, i.e. in the absence of the electron beam. In the presence of the beam there is an additional reflection due to the beam space charge wave that is induced on the structure. Thus, structures optimized for zero reflection without the beam will have a reflection with the beam. The effect of the space charge wave is illustrated. | Sci. Applications Int. Corp. McLean VA USA | IEEE International Vacuum Electronics Conference, IVEC 2004 Fifth | 27 - 29 April 2004 | --- | --- | --- | pp. 344-345 | --- | Print ISBN: 0-7803-8261-7 | --- | 7994969
3173 | Fast simulation of electromagnetic slow-wave structures | Antonsen T.M. Jr., Levush B., Vlasov A.N., Cooke S.J. | We present results of a model for fast end-to-end simulation of extended slow-wave structures, which obtains a similarly reduced representation for Maxwell's equations directly from 3-D numerical simulations of individual cavities (cells) of the structure. We will demonstrate that our method retains the advantages of the equivalent circuit models, but with the accuracy of a full 3-D simulation that normally would be impractical. In addition, the method provides the complete 3-D electromagnetic field structure, that may be used to compute interactions with an electron beam using a large-signal simulation code such as TESLA. | Vacuum Electron. Branch Washington DC USA | IEEE International Vacuum Electronics Conference, IVEC 2004 Fifth | 27 - 29 April 2004 | --- | --- | --- | pp. 324-325 | --- | Print ISBN: 0-7803-8261-7 | --- | 7994958
3174 | Force-deflection characterization of individual carbon nanotubes attached to MEMS devices | Bright V.M., Finch D.S., Rice P., Skidmore G.D., Hartman A.B. | Results are presented for in-situ manipulation, attachment, and mechanical testing of individual carbon nanotubes (CNTs) on MEMS devices. Nanotubes positioned onto polysilicon structures were permanently attached by electron beam deposition (EBD) 'welding'. This approach allows design of mechanical tests for nanotubes with commercially available MEMS processes. A tensile force of 2.4 +/-0.2 Mu N was applied to the structure via an attached, individual CNT, producing device deflections measured in a scanning electron microscope. Based on atomic force microscopy of welds, the joint between the EBD material and MEMS surface supported a shear stress of 1.6 +/-0.5 MPa. | Dept. of Mech. Eng. Colorado Univ. Boulder CO USA | IEEE International Conference on (MEMS) Micro Electro Mechanical Systems, 17th | 2004 | --- | --- | --- | pp. 426-429 | --- | Print ISBN: 0-7803-8265-X | --- | 7986162
3175 | Three-dimensional nanofabrication (3D-NANO) down to 10-NM order using electron-beam lithography | Namatsu H., Yamazaki K. | We have devised a new technology for 10-nm-order three-dimensional nanofabrication (3D-NANO) by electron- beam nanolithography (EBL) that involves repeating the e- beam exposure, rotation, and if necessary, other processes like development and etching. 3D-NANO was achieved through the combination of a rotation drive in the EBL apparatus, a focusing system, and a beam positioning method that uses the transmission signal to provide an accuracy of 10-nm order. The fabrication of a nanofilter and nanopillars on a sphere have demonstrated that our 3D-NANO technique can create 3D structures with a resolution on the order of 10 nm and a high degree of freedom. It should have many applications in biology, chemistry, medicine, nanoelectronics, and nano-machining. | NTT Basic Res. Labs. NTT Corp. Atsugi Japan | IEEE International Conference on (MEMS) Micro Electro Mechanical Systems, 17th | 2004 | --- | --- | --- | pp. 609-612 | --- | Print ISBN: 0-7803-8265-X | --- | 8032540
3176 | Process development of electron beam lithography in an academic environment | Brinkerhoff J.M., Eskridge C.W., Fife J.D., Jessing J.R., Gatlin G.S. | This paper compares the processes of photolithography and electron beam lithography (EBL) . In addition, we discuss the procedure used to implement EBL in a university laboratory, specifically Boise State University's (BSU) Idaho Microfabrication Laboratory (IML) . | Boise State Univ. ID USA | IEEE Workshop on Microelectronics and Electron Devices 2004 | 2004 | --- | --- | --- | pp. 117-119 | --- | Print ISBN: 0-7803-8369-9 | --- | 7954638
3177 | 3-dimensional nano fabrication process of quartz | Iida M., Miyamoto Iwao, Miyazawa T., Taniguchi Jun | Quartz is optimum material for micro reactor because of its chemical resistance and high mechanical strength. However, efficient fabrication process of micro-order flow channel on quartz is difficult. We developed nanometer-order depth gradation (3-dimensional) fabrication process for spin-on-glass (SOG) resist using accelerating voltage modulation electron beam (EB) direct writing. After EB exposure, the sample was developed using buffered hydrofluoric acid (BHF) . Fabricated pattern depths on SOG were well gradated and the depth resolution was 20 nm per 100 V. Thus, using 3D patterned SOG for ion beam etching mask, fabrication of micro flow channel with 3D gradation on quartz surface is possible. Ion beam etching condition was optimized for fabrication of 3D quartz, and we found out CF 4 ion species at 500 V took a high selectivity. Nano-order precise 3D quartz surface was obtained using SOG as an ion beam mask. | Dept. of Appl. Electron. Tokyo Univ. of Sci. Chiba Japan | Proceedings of the 9th International Symposium on Advanced Packaging Materials: Processes, Properties and Interfaces | 2004 | --- | --- | --- | pp. 103-106 | --- | Print ISBN: 0-7803-8436-9 | --- | 7939393
3178 | Utilization of carbon nanotube and diamond for electron field emission devices | Esashi M., Ono T., Phan Ngoc Hong, To Manh Cuong, Phan Ngoc Minh | We are currently developing a monolithic electron field emission device and integrated electron optic components for multi- electron beam lithography microsystems basing on a SOI (Silicon On Insulator) wafer. In the Transducer' 03 conference, we have reported the concept, simulation, fabrication, emission and focusing characteristics of the device with Pt, Mo emitters. In this paper, we propose an advanced structure with the integration of the focusing, beam correction (stigmator) electrodes and metallic ring array for detection of secondary electrons emitted from the wafer. Initial results of utilizing boron doped diamond and carbon nanotubes (CNTs) emitters are presented. Both diamond and the CNTs were selectively grown using a hot-filament chemical vapor deposition (HF-CVD) technique. Results of field emission improvement of the bundle CNTs on a Si tip array by hydrogen (H 2 ) treatment are demonstrated. The improvements of the emission current and the long-term stability were attributed to the reduction of the CNTs work function by the formation of C-H bonds. | Graduate Sch. of Eng. Tohoku Univ. Sendai Japan | IEEE International Conference on (MEMS) Micro Electro Mechanical Systems, 17th | 2004 | --- | --- | --- | pp. 430-433 | --- | Print ISBN: 0-7803-8265-X | --- | 8032500
3179 | A Simple Method for Fabricating Silicon Single Electron Devices for Metrology Applications | Chou Y.C., Fang Y.P., Hu S.F., Huang C.F., Hwang G.J. | A simple method, based on overlapping the dosage distribution of the discretely electron beam written nano-dots, was employed to fabricate silicon single electron transistor. The electronic characteristics of fabricated Si-based SET were analyzed, and found to be consistent with the expected behavior of electron transport through a gated quantum dot | Center for Meas. Stand. Ind. Technol. Res. Inst. Hsinchu | 2004 Conference on Precision Electromagnetic Measurements Digest | June 2004 | London | --- | --- | pp. 548-549 | --- | Print ISBN: 0-7803-8494-6 | --- | 9264267
3180 | Characterization of electron beam and gamma irradiation in light emitting diodes | Ashry M., Rageh M.S.I., Sharshar K.A.A. | Electron beam (1.5 MeV, 25 mA) irradiation increased the output of Light Emitting Diodes (LEDs) , yellows from 23 lux up to 32 lux at 5 krads absorbed dose (low dose) . Further irradiation, above 8 krads caused permanent damage associated with the attenuation of light emitted (high doses) . As the same effect by gamma, in previous work, but in the increase in light intensity and current in low doses up to 1Mrads and damage occurs with 2Mrads. The I-V and C-V curves were sensitive to electron beam and gamma doses. This effect of LEDs can be successfully used for the determination of the absorbed dose in either low or high level. The range of low level was from 1 krad up to 8 krads and the high level is from 1 Mrad up to 20 Mrads or higher. Also Gamma -rays doses behaved the same trend but the damage effect was more than electron beam at the same doses. The LEDs sample annealed after irradiation by electron beam and Gamma -rays at room temperature for 1 year. The values of forward current reviewed to 12&plusmn;2% and 15&plusmn;2.5% from their original values. Oven annealing at different temperatures were ranging up to 250&deg;C. The output light intensity levels recover to around 17%, 23%, 39% and 54% of the initial values with annealing temperatures 100, 150, 200, and 250&deg;C respectively, in 1 H. | Nat. Center for Radiat. Res. & Technol. Cairo Egypt | Proceedings of the 15th International Conference on Microelectronics, ICM 2003 | 9 - 11 December 2003 | --- | --- | --- | pp. 395-398 | --- | Print ISBN: 977-05-2010-1 | --- | 8024636
3181 | Application of PET plastics in micro-sensor fabrication | Kargar M., Maleki T., Mohajerzadeh S., Shahrjerdi D., Makki B.S. | Polycrystalline germanium-based thermopiles are fabricated at reduced temperatures on plastic substrate. The Amorphous Ge film, deposited using electron beam evaporation, is post-treated to form a polycrystalline film. The annealing process has been performed at temperatures ranging from 120 to 175&deg;C. The physical characteristics of Ge films have been investigated using XRD and SEM tools confirming the crystallinity of the annealed films. A Seebeck value of 100 Mu V/&deg;C is extracted for the Ge-Al junctions. A novel ultraviolet assisted micro-machining is presented in which anisotropic etching of PET plastic substrate is achieved. The etching of plastic is performed in a DMF solution and in presence of ultraviolet light illumination with a typical intensity of 15 mW/hr measured at a wavelength of 360 nm. This technique has been applied to realize square membrane, craters, micro-gears and micro-molds. | Dept. of Electr. & Comput. Eng. Tehran Univ. Iran | Proceedings of the 15th International Conference on Microelectronics, ICM 2003 | 9 - 11 December 2003 | --- | --- | --- | pp. 357-360 | --- | Print ISBN: 977-05-2010-1 | --- | 8024629
3182 | The detection of DNA using a silicon nanopore | Dimitrov V., Grinkova Y.V., Ho C., Kim T., Muller D., Sligar S., Sorsch T., Timp G., Timp R., Twesten R., Heng J.B. | We have developed a novel strategy for producing nanopores in inorganic, CMOS-compatible membranes using a tightly focused, high energy electron beam. We are able to characterize the nanopores physically (TEM, AFM) as well as electrically (ionic conductivity and 'wetting' curves) . Subsequently, we used the nanopore as a molecular Coulter counter to detect the size of a DNA molecule. This is the first report of the use of an inorganic nanopore for discriminating DNA molecules. | Micro & Nanotechnol. Lab. Illinois Univ. Urbana IL USA | IEEE International Electron Devices Meeting, IEDM '03 Technical Digest | 8 - 10 December 2003 | Washington, DC, USA | --- | --- | pp. 32.2.1-32.2.4 | --- | Print ISBN: 0-7803-7872-5 | --- | 7862359
3183 | Study of X-ray emission from a low energy (2.3 kJ) plasma focus by W-insert at the anode tip | Hussain S., Waheed A., Zakaullah M., Shafiq M. | The X-ray emission from a low energy (2.3 kJ) Mather-type plasma focus operated with hydrogen filling is investigated. Specifically the X-ray emission in 5.0-9.0 keV and 13.0-25.0 keV energy range is studied by inserting a tungsten metallic disc at the copper tapered anode tip. Filtered pin diodes are used as time resolved X-ray detectors whereas a pinhole camera is employed for time integrated analysis. The X-ray flux from the focus region is observed measurable within the pressure range 0.25-3.5 mbar of hydrogen filling. The maximum emission in 4Pi -geometry is estimated as 3.43 &plusmn; 0.05 J and corresponding wall plug efficiency for X-ray generation is 0.15 %. The X-ray emission is found dominantly as a result of electron beam activity on the anode tip that is confirmed by the images recorded by the pinhole camera. | Dept. of Phys. Quaid-i-Azam Univ. Islamabad Pakistan | 7th International Multi Topic Conference, INMIC 2003 | 8 - 9 December 2003 | --- | --- | --- | pp. 495-497 | --- | Print ISBN: 0-7803-8183-1 | --- | 8315619
3184 | Moller polarimetry with atomic hydrogen targets | Luppov V., Chudakov E. | A novel proposal of using polarized atomic hydrogen gas, stored in an ultra-cold magnetic trap, as the target for electron beam polarimetry based on Moller scattering is discussed. Such a target of practically 100% polarized electrons could provide a superb systematic accuracy of about 0.5% for beam polarization measurements. The feasibility studies for the CEBAF electron beam have been performed. | Thomas Jefferson Nat. Accel. Facility Newport News VA USA | IEEE Nuclear Science Symposium Conference Record 2003 | 19 - 25 October 2003 | --- | Vol. 3 | --- | pp. 1552-1556 Vol.3 | 1082-3654 | Print ISBN: 0-7803-8257-9 | --- | 8152950
3185 | The development of a hibachi window for electron beam transmission in a KrF laser | Butler J.E., Ciebiera L., Hegeler F., Jun C., Langish S., Myers M., Parsells R., Sethian J.D., Gentile C.A. | In support of Inertial Fusion Energy (IFE) a 150 Mu m thick silicon (Si) wafer coated on one side with a 1.2 Mu m nanocrystalline diamond foil is being fabricated as an electron beam transmission (hibachi) window for use in KrF lasers. The hibachi window separates the lasing medium from the electron beam source while allowing the electron beam to pass through. The hibachi window must be capable of withstanding the challenging environment presented in the Iasing chamber, which include: fluorine gas, delta pressure> 2 atm @ 5 Hz, and a high heat flux due to the transmission of electrons passing through the foil. Tests at NRL/Electra and at PPPL have shown that a device employing these novel components in the stated configuration provide for a robust hibachi window with structural integrity. | Princeton Plasma Phys. Lab. NJ USA | IEEE/NPSS Symposium on Fusion Engineering, 2003 20th | 14 - 17 October 2003 | --- | --- | --- | pp. 175-180 | --- | Print ISBN: 0-7803-7908-X | --- | 8359589
3186 | High heat flux testing impact on the Tore Supra toroidal pumped limiter achievement | Cordier J.J., Durocher A., Escourbiac F., Grosman A., Mitteau R., Schlosser J. | The toroidal pumped limiter of Tore Supra is made of 576 elementary high heat flux (HHF) cooled plasma-facing components (PFC's) and designed to sustain 10 MW/m 2 in steady state. One of the main technical difficulties is to ensure a high quality of the bond between the carbon fiber composite armor tile and the water-cooled heat sink due to the high thermal stresses that develop at the bond during operation. Consequently, a HHF facility able to reproduce in service operation of PFC's is required all along the development and manufacturing route. In Europe, the FE200 facility (electron beam, 200 kW, France) operating since 1991, was extensively used for such a development. A first testing campaign in 1995 was devoted to the qualification of this bond: AMC&reg; technology from Plansee GmbH was selected. Afterwards, a second campaign on scale-one elements (1996) allowed an optimization of the element design and series production to be launched. During the mass production, a non-destructive control process - cheaper and faster than HHF testing - based on infrared characterization was routinely operated on 100% of the manufactured elements. Strong variability of the bond quality was observed and a repair process allowing the replacement of deficient tiles was developed. In 2000 and 2001, 2 campaigns of HHF testing were launched to correlate the non-destructive measurements and to optimize and validate the repair process. This was done, in two steps, with success. This yielded moreover interesting information for qualifying both tests across each other and also to analyze the fatigue evolution of the bond. The qualification and the achievement of the Tore Supra limiter has greatly been made possible by such HHF tests, which appears as essential before and during PFC manufacturing. | Assoc. EURATOM CEA CEA St.-Paul-lez-Durance France | IEEE/NPSS Symposium on Fusion Engineering, 2003 20th | 14 - 17 October 2003 | --- | --- | --- | pp. 92-95 | --- | Print ISBN: 0-7803-7908-X | --- | 8359569
3187 | Patterning of self-assembled nanoparticles by electron-beam lithography with chemically amplified resists | Chen H.L., Chu T.C., Chu Y.H., Ko F.H., Liu F.K., Kuo C.I. | In this paper, patterning of self-assembled nanoparticles by using a shaped electron- beam exposure system with commercial chemically amplified resists (CAR) was demonstrated. | Nat. Nano Device Lab. Hsinchu Taiwan | 2003 International Microprocesses and Nanotechnology Conference, Digest of Papers | 29 - 31 October 2003 | Tokyo, Japan | --- | --- | pp. 224-225 | --- | Print ISBN: 4-89114-040-2 | --- | 7947678
3188 | Towards optical fluorescence sensing using multimode interference splitters | Aitchison J.S., Cooper J.M., Garcia-Blanco S., Glidle A., Laybourn P., Cleary Alison | One to N MMI splitters suitable for use in optical sensors have been fabricated using electron beam irradiation of germanium doped flame hydrolysis deposited (FHD) silica (a technique that we have previously used for producing waveguides) (Garcia-Blanco et al., 2001) . The splitters have been integrated with microfluidic chambers to form a direct-excitation fluorescence sensor chip for use at visible wavelengths. | Dept. of Electron. Glasgow Univ. Scotland UK | IEEE Sensors, 2003 Proceedings of | 22 - 24 October 2003 | --- | Vol. 1 | --- | pp. 279-282 Vol.1 | --- | Print ISBN: 0-7803-8133-5 | --- | 8400585
3189 | The status of the construction and the performance of the ATLAS liquid argon electromagnetic calorimeters | Lund-Jensen B. | The construction of the ATLAS liquid argon electromagnetic calorimeters is about to be completed The barrel calorimeter and the first end cap are inserted in their cryostats. The quality control performed during the production has resulted in only a very small fraction of malfunctioning channels, &sim;0.1 %o., and a low constant term in the energy resolution. Several modules of the calorimeter and their corresponding presampler sectors have been tested in electron beams and their energy resolution has been shown to be within the ATLAS requirements. The local constant term is better than 0.4% for all measured cells and the global constant term which includes the cell to cell response variation is less than 0.7%. | Dept. of Phys. R. Inst. of Technol. Stockholm Sweden | IEEE Nuclear Science Symposium Conference Record 2003 | 19 - 25 October 2003 | --- | Vol. 1 | --- | pp. 41-44 Vol.1 | 1082-3654 | Print ISBN: 0-7803-8257-9 | --- | 8066524
3190 | Compact soft X-ray source for biological applications | Aoki N., Kobayashi N., Mitsunaka Y., Motoi Y., Yamaguchi A. | A compact soft X-ray source with carbon nanotubes (CNTs) based field emission electron source is being developed for applications to biological, medical and material technology fields. In the tests using a diode-type source, the maximum current of 13 mA (density of over 50 mA/cm 2 ) was extracted from the CNTs emitters (0.26cm 2 ) at electric field of about 6 V/Mu m and 2.5 &times; 10 -5 Pa pressure. In addition, a triode-type source was designed to obtain a pencil-like soft X-ray beam. Geometrical parameters in the source were optimized using calculation codes for electric fields and electron beam orbits. The X-ray source was stably operated, and the electron beam current of 0.24 mA was obtained at the applied anode voltage of 35 kV. Based on the numerical estimations, it is expected that the focal size is about 0.5 mm, and the X-ray beam density is 1.5&times; 10 7 photons/s with the divergence angle of 30 mrad. | Power & Ind. Syst. Res. & Dev. Center Toshiba Corp. Kanagawa Japan | IEEE Nuclear Science Symposium Conference Record 2003 | 19 - 25 October 2003 | --- | Vol. 3 | --- | pp. 1473-1476 Vol.3 | 1082-3654 | Print ISBN: 0-7803-8257-9 | --- | 8143853
3191 | A photon veto detector for the CKM experiment | Cooper P., Tschirhart R., Ramberg E. | Fermilab experiment E921, or Charged Kaons at the Main Injector, will measure the branching ratio of the ultra-rare kaon decay: K + &rarr;Pi + vv. To do this, CKM will need to reject the far more copious decay K + &rarr;Pi + Pi 0 &rarr;Pi + Gamma Gamma by a factor of more than 10 billion. Much of this rejection will come from the detection of either or both of the photons by our photon veto system. The main CKM photon veto system is based on 80 layer sandwiches of 1mm Pb and 5mm fast scintillator with wavelength shifting fibers inside a vacuum decay volume, read out with photomultiplier tubes outside the vacuum. We describe the design of the CKM photon veto system and the testing of a prototype in an electron beam at Jefferson National Laboratory, demonstrating an order of magnitude better performance than the required 3&times;10 -5 inefficiency for a 1 GeV photon. | Fermilab USA | IEEE Nuclear Science Symposium Conference Record 2003 | 19 - 25 October 2003 | --- | Vol. 1 | --- | pp. 210-214 Vol.1 | 1082-3654 | Print ISBN: 0-7803-8257-9 | --- | 8066562
3192 | X pinch X-ray radiation above 8 keV for application to high-resolution radiography of biological specimens | Chandler K.M., Hammer D.A., Mitchell M.A., Pikuz S.A., Shelkovenko T.A., Song Byungmoo | The X pinch is a dense plasma X-ray source that is known to emit sub-ns bursts of X-rays in the 2.5 - 8 keV energy range from a very small (&sim;1 Mu m) source commonly referred to as a micropinch. As such, it has been successfully used as a point source for X-ray radiographic imaging of small biological samples with spatial resolution as good as 1 - 2 Mu m. Recent experiments show that the soft X-ray emission from a micropinch extends out to as high as 15 keV, and that there is also harder radiation from a slightly displaced, &sim;100 Mu source with photon energies reaching above 60 keV that appears to be due to the presence of a few ns electron beam pulse. Both of these harder X-ray sources are potentially useful X-ray sources for high-resolution radiography of thicker biological samples than we have previously imaged. A characterization of these two hard X-ray radiation sources from X pinch plasmas using a slit camera with different filters, as well as imaging a variety of biological objects on each pulse, revealed the energy range and source size of the micropinch radiation separate from the larger electron beam source. High-resolution images (1 - 10 Mu m scale resolution) of samples such as a boron fiber with tungsten core (2.5 - 12 keV) as well as a several mm thick chicken wing with bone (> 10 keV) will be presented. | Lab. of Plasma Studies Cornell Univ. Ithaca NY USA | IEEE Nuclear Science Symposium Conference Record 2003 | 19 - 25 October 2003 | --- | Vol. 3 | --- | pp. 1979-1983 Vol.3 | 1082-3654 | Print ISBN: 0-7803-8257-9 | --- | 8153014
3193 | Polymer screening method for chemically amplified electron beam and X-ray resists | Kozawa T., Nakano A., Okamoto K., Tagawa S., Yamamoto H. | In this paper, we discuss the dependency of acid generation on polymer structures and a polymer screening method for the development of chemically amplified resists. Convenient screening method is expected to reduce laborious tasks for the selection of base polymers. | Inst. of Sci. & Ind. Res. Osaka Univ. Ibaraki Japan | 2003 International Microprocesses and Nanotechnology Conference, Digest of Papers | 29 - 31 October 2003 | Tokyo, Japan | --- | --- | pp. 70-71 | --- | Print ISBN: 4-89114-040-2 | --- | 7947611
3194 | CD shrink process with cure and bake | Taguchi T., Watanabe M., Sasaki S. | In this paper, CD shrink process with cure and bake were investigated. This process contains two steps; the first is a cure process and the second is a bake process. We used KrF resist and fabricated 70-160 nm gate patterns through mask. Resist pattern were cured by irradiation of an electron beam. These two processes have been reported in this article. | Silicon Solution Co. Oki Electr. Ind. Co. Ltd. Tokyo Japan | 2003 International Microprocesses and Nanotechnology Conference, Digest of Papers | 29 - 31 October 2003 | Tokyo, Japan | --- | --- | pp. 34-35 | --- | Print ISBN: 4-89114-040-2 | --- | 7947596
3195 | Graphitized wavy traces of iron particles observed in amorphous carbon nano-pillars | Ichihashi T., Ishida M., Kaito T., Matsui S., Ochiai Y., Fujita J. | We found that traces of iron nano-particles were graphitized in amorphous carbon nano-pillars fabricated by electron beam induced chemical vapor deposition (EB-CVD) . The random walk of iron particle in the carbon nano-pillar caused the continued growth of wavy graphite tube just after the iron particle passed by, as a result of vacuum annealing at 800 C for 30 minutes. The origin of the iron nano-particle was the decomposed ferrocene basement for the carbon nano-pillar. The size of the amorphous carbon nano-pillar was controlled to have the minimum diameter of 5 nm by adjusting the electron current and supplement of the source gas. This small feature size of the nano-pillar strongly restricted the area for the movement of the iron particle, and thus the graphitized trajectory of the iron particle was revealed on a TEM image. | Inst. of Appl. Phys. Tsukuba Univ. Japan | 2003 International Microprocesses and Nanotechnology Conference, Digest of Papers | 29 - 31 October 2003 | Tokyo, Japan | --- | --- | pp. 76-77 | --- | Print ISBN: 4-89114-040-2 | --- | 7947613
3196 | Wide range frequency tuning in vacuum electronic devices | Batrakov K.G., Belous N.A., Gurinovich A.A., Lobko A.S., Molchanov P.V., Sofronov P.F., Stolyarsky V.I., Baryshevsky V.G. | New possibilities of frequency tuning in vacuum electronic devices are considered by the example of volume free electron laser. Recent experimental results are presented along with some theoretical comments and technical proposals. Experimental study of dependence of radiation frequency and intensity on change of the angular orientation of grooves of diffraction gratings with respect to electron beam velocity due rotation of diffraction gratings is presented. Two geometries of diffraction are analyzed: those of Bragg and Laue. Change of lasing efficiency with grating rotation is considered. VFEL generator is proposed as a new type of tunable backward wave tube with variable period (due to gratings rotation) and VFEL amplifier is considered as a new type of tunable traveling wave tube. | Res. Inst. for Nucl. Problems Belarusian State Univ. Minsk Belarus | 33rd European Microwave Conference, 2003 | 7 - 9 October 2003 | --- | Vol. 3 | --- | pp. 1329-1332 Vol.3 | --- | Print ISBN: 1-58053-834-7 | --- | 8024093
3197 | High-sensitive ultrathin electron beam resist based on Langmuir-Blodgett films of polycyanoacrylate | Berzina T., Cingolani R., Erokhin V., Fontana M.P., Visconti P., Pisignano D. | In this paper, polycyanoacrilate as ultrathin electron resist layer, testing its sensitivity and employing it as a mask for etching of metal layers were proposed. | Nat. Nanotechnol. Lab. of INFM Lecce Univ. Italy | 2003 International Microprocesses and Nanotechnology Conference, Digest of Papers | 29 - 31 October 2003 | Tokyo, Japan | --- | --- | pp. 124-125 | --- | Print ISBN: 4-89114-040-2 | --- | 7929749
3198 | The impact of latent image quality on line edge roughness in electron beam lithography | Kitagawa T., Miyamoto Y., Morita T., Moriya S., Nakano H., Yoshizawa M. | In this paper, LER of resist patterns is investigated using various EB lithography. LER strongly depended on latent image quality. | Lithography Technol. Dept. Sony Corp. Atsugi Japan | 2003 International Microprocesses and Nanotechnology Conference, Digest of Papers | 29 - 31 October 2003 | Tokyo, Japan | --- | --- | pp. 108-109 | --- | Print ISBN: 4-89114-040-2 | --- | 7947628
3199 | Calculation of Coulomb interaction among electrons in a high current electron beam exposure system | Kotera M., Yukumoto T. | In this paper, we propose a new approach to consider the Coulomb effect by separating the global and the stochastic mechanisms, and then, they are combined in a Monte Carlo electron trajectory simulation. | Dept. of Electron. Inf. & Commun. Eng. Osaka Inst. of Technol. Omiya Japan | 2003 International Microprocesses and Nanotechnology Conference, Digest of Papers | 29 - 31 October 2003 | Tokyo, Japan | --- | --- | pp. 112-113 | --- | Print ISBN: 4-89114-040-2 | --- | 7947630
3200 | Influence of electron scattering on resolution in low dose electron beam lithography | Kotera M., Niu H. | In this paper, elastic scattering, inner-shell electron ionization and longitudinal phonon excitation was considered in the PMMA resist. In Si wafer, elastic scattering, inner-shell ionization, conduction band electron ionization and plasmon excitation were considered. | Dept. of Electron. Inf. & Commun. Eng. Osaka Inst. of Technol. Asahi Japan | 2003 International Microprocesses and Nanotechnology Conference, Digest of Papers | 29 - 31 October 2003 | Tokyo, Japan | --- | --- | pp. 114-115 | --- | Print ISBN: 4-89114-040-2 | --- | 7947631
3201 | Development of electron beam recorder with a /spl theta/-stage | Iida T., Kasono O., Katsumura M., Sato M., Kojima Y. | In this paper, outline of EBR and the results of circle patterning were reported. Electron beam recorder with the /spl theta/-stage had a promising ability for high accuracy recording. | Corporate Res. & Dev. Labs. Pioneer Corp. Saitama Japan | 2003 International Microprocesses and Nanotechnology Conference, Digest of Papers | 29 - 31 October 2003 | Tokyo, Japan | --- | --- | pp. 164-165 | --- | Print ISBN: 4-89114-040-2 | --- | 7947654
3202 | Patterning sub 100 nm isolated patterns with 436 nm lithography | Chen Xianzhong, Peiying Yan, Xiangang Luo, Yu Guobin, Hanmin Yao | Summary form only given. In this paper, we propose a way to fabricate sub 100 nm isolated holes or lines with exposure wavelength of 436 nm. The masks are prepared by electron beam lithography and liftoff process. | Inst. of Opt. & Electron. Chinese Acad. of Sci. Chengdu China | 2003 International Microprocesses and Nanotechnology Conference, Digest of Papers | 29 - 31 October 2003 | Tokyo, Japan | --- | --- | --- | --- | Print ISBN: 4-89114-040-2 | --- | 7947638
3203 | Effects of ester groups on proton generation and diffusion in polymethacrylate matrices | Kozawa T., Okamoto K., Tagawa S., Nakano A. | In this paper, primary reaction in polymethacrylates were investigated with a pulse radiolysis method. we discuss the difference of proton generation and transfer in polymethacrylates, which is the essential property for polymethylacrylate base chemically amplified electron beam and X-ray resists. | Inst. of Sci. & Ind. Res. Osaka Univ. Ibaraki Japan | 2003 International Microprocesses and Nanotechnology Conference, Digest of Papers | 29 - 31 October 2003 | Tokyo, Japan | --- | --- | pp. 120-121 | --- | Print ISBN: 4-89114-040-2 | --- | 7947634
3204 | Application of electron-beam illuminated low-k silicate to nanoscale interconnect technology | Chang J., Chang T.C., Chen B.C., Chen C.W., Chen G., Lee J.K., Lin Z.W., Tsai E., Tsai T.M., Po-Tsun Liu | Summary form only given. In this paper, a direct patterning technology of non-photosensitive silicate based hydrogen silsesquioxane was investigated with electron beam lithography for IMD applications. | Nat. Nano Device Lab. Hsinchu Taiwan | 2003 International Microprocesses and Nanotechnology Conference, Digest of Papers | 29 - 31 October 2003 | Tokyo, Japan | --- | --- | --- | --- | Print ISBN: 4-89114-040-2 | --- | 7947629
3205 | 3D proximity effect correction for multi-layer structures in EB lithography | Arimoto H., Hoshino H., Kawamura E., Machida Y., Maruyama T., Osawa M., Ogino K. | In this paper, 3D proximity effect correction for multi-layer structures in electron beam lithography was studied. The image diagram of scattered electrons in 3-layer structures (Al, W/SiO/sub 2/, Si) was shown. | Fujitsu Ltd. Tokyo Japan | 2003 International Microprocesses and Nanotechnology Conference, Digest of Papers | 29 - 31 October 2003 | Tokyo, Japan | --- | --- | pp. 160-161 | --- | Print ISBN: 4-89114-040-2 | --- | 7947652
3206 | Evaporated electron beam lithography resist for non-planar surfaces | Beauvais J., Cloutier M., Drouin D., Kelkar P., Legario R., Turcotte D., Yang P., Lavallee E. | In this paper, the resist is evaporated using conventional thermal evaporation. Thickness as small as 20 nm have been demonstrated, with surface roughness as small as 4 nm rms. | Electr. Eng. Quantiscript Inc. Sherbrooke Que. Canada | 2003 International Microprocesses and Nanotechnology Conference, Digest of Papers | 29 - 31 October 2003 | Tokyo, Japan | --- | --- | pp. 152-153 | --- | Print ISBN: 4-89114-040-2 | --- | 7947648
3207 | A ballistic model for the understanding of insulators behaviour during electron irradiation | Fitting H.-J, Guerret-Piecourt C., Meyza X., Treheux D., Dutriez C. | One of the limiting factor to use materials as high voltage insulator is the dielectric breakdown: this phenomenon is induced by the destabilization of charges injected and trapped in the sample. To characterize this space charge, we develop a model of electrical charges displacements and trapping in a sample irradiated by an electron beam. On the one hand, we use an experimental method called ICM Induced Current Method. During the irradiation by an e- beam, the variations of the sample holder current are collected. They are very sensitive to the spreading and charging mechanisms. On the other hand, we adapt the one-dimensional self-consistent ballistic method to the case of a bulk insulator. Then the charging up of irradiated specimen is simulated. This model is a performing tool to the understanding of mechanisms that controls the behaviour of a material under continuous electron irradiation. Particularly, it underlines the major effect of the surface potential on the slowing down process of impinging electrons energy in case of negative charging (electron emission yield lower than 1) . First results on polycrystalline alumina and polymers are presented and compared. | --- | Conference on Electrical Insulation and Dielectric Phenomena, Annual Report | 19 - 22 October 2003 | --- | --- | --- | pp. 530-533 | --- | Print ISBN: 0-7803-7910-1 | --- | 7853235
3208 | 5-nm-order electron-beam lithography for nanodevice fabrication | Namatsu H., Yamazaki K. | In this paper, electron beam lithography for nanodevice fabrication was studied. SEM micrographs of 30 nm thick HSQ resist are shown. | NTT Basic Res. Lab. NTT Corp. Kanagawa Japan | 2003 International Microprocesses and Nanotechnology Conference, Digest of Papers | 29 - 31 October 2003 | Tokyo, Japan | --- | --- | pp. 162-163 | --- | Print ISBN: 4-89114-040-2 | --- | 7947653
3209 | 65 nm device manufacture using shaped E-Beam lithography | Arnaud F., Beverina A., Bossy X., Broekaart M., Brosselin K., Brun P., Charpin M., De Jonghe V., Faure R., Henry D., Hinsinger O., Josse E., Judong F., Laplanche Y., Le Friec Y., Leininger H., Leverd F., Palla R., Stolk P., Todeschini J., Tourniol S., Woo M., Pain L. | In this paper, SRAM cell device manufacture using shaped electron beam lithography was developed. TEM view of SRAM cell was showed. | CEA-LETI Grenoble France | 2003 International Microprocesses and Nanotechnology Conference, Digest of Papers | 29 - 31 October 2003 | Tokyo, Japan | --- | --- | pp. 158-159 | --- | Print ISBN: 4-89114-040-2 | --- | 7947651
3210 | Transportation of high current relativistic electron beams in coaxial drift chambers | Tkach Yu.V., Yatsenko T.Yu., Balakirev V.A. | The process of high-current relativistic electron beam propagation in a coaxial drift chamber located in homogeneous magnetic fields has been studied theoretically. | Inst. of Electromagn. Res. Kharkov Ukraine | 13th International Crimean Conference Microwave and Telecommunication Technology, CriMiCo 2003 | 8 - 12 September 2003 | Sevastopol, Crimea, Ukraine | --- | --- | pp. 639-640 | --- | Print ISBN: 966-7968-26-X | --- | 8095657
3211 | Transportation of high-current relativistic electron beams in a coaxial magnetic ondulator | Tkach Yu.V., Yatsenko T.Yu., Balakirev V.A. | A strong focusing of high-current relativistic electron beams (HCREBs) by a spatially-periodic magnetic field is studied for a coaxial magnetic ondulator built around annular permanent magnets. | Inst. of Electromagn. Res. Kharkov Ukraine | 13th International Crimean Conference Microwave and Telecommunication Technology, CriMiCo 2003 | 8 - 12 September 2003 | Sevastopol, Crimea, Ukraine | --- | --- | pp. 641-643 | --- | Print ISBN: 966-7968-26-X | --- | 8095658
3212 | Equilibrium of high-current relativistic electron beams in a coaxial drift chamber | Tkach YuV, Yatsenko T.Yu., Balakirev V.A. | A condition for the equilibrium of a tubular high-current relativistic electron beam propagating in a coaxial drift chamber located in an external magnetic field has been formulated and investigated. | Inst. of Electromagn. Res. Kharkov Ukraine | 13th International Crimean Conference Microwave and Telecommunication Technology, CriMiCo 2003 | 8 - 12 September 2003 | Sevastopol, Crimea, Ukraine | --- | --- | pp. 637-638 | --- | Print ISBN: 966-7968-26-X | --- | 8087486
3213 | Low-frequency interaction of ion stream with the high-current relativistic electron beam | Onishchenko I.N., Onishchenko N.I., Balakirev V.A. | Process of low-frequency relaxation of a virtual cathode of a high-current relativistic electron beam under interaction with a stream of ions is investigated. | Nat. Sci. Centre Kharkov Inst. of Phys. & Technol. Ukraine | 13th International Crimean Conference Microwave and Telecommunication Technology, CriMiCo 2003 | 8 - 12 September 2003 | Sevastopol, Crimea, Ukraine | --- | --- | pp. 634-636 | --- | Print ISBN: 966-7968-26-X | --- | 8095656
3214 | Theory of high power coaxial ubitron | Balakirev V.A., Ramazanov P.Z., Sotnikov G.V., Tkatch Yu.V., Yatsenko T.Yu., Borodkin A.V. | Strong focusing of high current relativistic electron beam (REB) has been investigated in spatially periodic magnetic field of coaxial magnetic ondulator (CMO) . Theory of the amplification of the intensive microwaves in coaxial ubitron has been developed. | Inst. of Electromagn. Res. Kharkov Ukraine | 13th International Crimean Conference Microwave and Telecommunication Technology, CriMiCo 2003 | 8 - 12 September 2003 | Sevastopol, Crimea, Ukraine | --- | --- | pp. 617-619 | --- | Print ISBN: 966-7968-26-X | --- | 8095654
3215 | Generation of intense slow waves of a space charge by IREB in periodic magnetic fields | Sotnikov G.V., Onishchenko I.N. | The excitation of a slow electromagnetic wave by a high-current relativistic electron beam (IREB) at its transportation in an external periodic magnetic field is theoretically investigated. Expressions for amplitude of a longitudinal electric field are obtained, its dependences on parameters of electron beam (depth spatial and temporal modulation, period of modulation) is investigated. The radial structure of an electromagnetic field of a slow wave and possibility of acceleration of ions in a field of an excited slow wave are parsed. | Nat. Sci. Centre Kharkov Inst. of Phys. & Technol. Ukraine | 13th International Crimean Conference Microwave and Telecommunication Technology, CriMiCo 2003 | 8 - 12 September 2003 | Sevastopol, Crimea, Ukraine | --- | --- | pp. 632-633 | --- | Print ISBN: 966-7968-26-X | --- | 8087485
3216 | Far-field radiation pattern of the low-threshold room-temperature electron-beam and optical pumped green semiconductor lasers | Glova A.F., Zverev M.M. | Far-field radiation pattern of the low-threshold room-temperature pulsed green semiconductor lasers was studied. ZnSe-based quantum wells and 'quantum disc' structures were grown by molecular beam epitaxy. Transverse geometry of pumping was used. The N 2 -laser and cathode-ray-tube with 10-25 kV accelerating voltage were applied as the pumping sources. The far-field pattern reveals a strong asymmetrical shape. Laser beam angular divergence is 30-40 degrees in the plane involving the pumping beam and laser cavity axes, and is 3-6 degrees in the plane of semiconductor structure. In this plane the increase of the divergence from 3 up to 6 degrees with increase of the excited area size from &sim; 0.01 up to &sim; 0.2 mm was observed. At the same time, the far-field changes from one-lobe form to many-lobe one. The output pulse power up to 9 W per one facet for different transversal modes in near and far fields were calculated and compared with the experimental results. | State Res. Center of the Russian Federation Troitsk Inst. for Innovation & Fusion Reaserch Russia | First International Conference on Advanced Optoelectronics and Lasers, Proceedings of CAOL 2003 | 16 - 20 September 2003 | --- | Vol. 1 | --- | --- | --- | Print ISBN: 0-7803-7948-9 | --- | 7978934
3217 | RTP of titanium boride for applications in front end processing | Bennett J., Ranjit R., Rusakova I., van der Heide P., Zhang Z., Zagozdzon-Wosik W. | Titanium boride is used here for contact formation in scaled down devices. Properties of deposited films show strong dependence on electron beam deposition and annealing conditions. Thin TiB 2 films show stable composition in high temperature RTP. Ohmic contacts are formed on p type silicon both by using as deposited and annealed layers. On n-type Si, large thermal budget processes result in dopant outdiffusion and formation of junctions significantly more shallow than in implantation. Recrystallization of TiB 2 , observed after high temperature annealing, depends on films deposition conditions and interface perfection. Material characterization techniques including RBS, XPS, SIMS, and TEM are used to explain results of electrical measurement of test structures. | Electr. & Comput. Eng. Dept. Univ. of Houston TX USA | IEEE International Conference on Advanced Thermal Processing of Semiconductors, RTP 2003 11th | 23 - 26 September 2003 | --- | --- | --- | pp. 209-213 | --- | Print ISBN: 0-7803-7874-1 | --- | 7937071
3218 | Amplification of short electromagnetic pulse propagating through electron beam | Sergeev A.S., Zotova I.V., Ginzburg N.S. | To increase the peak power of superradiance pulses it is suggested to optimize the electron bunch profile. It is shown that an electron energy chirp provides the possibility of increasing the peak power by several times. | Inst. of Appl. Phys. RAS Nizhny Novgorod Russia | 13th International Crimean Conference Microwave and Telecommunication Technology, CriMiCo 2003 | 8 - 12 September 2003 | Sevastopol, Crimea, Ukraine | --- | --- | pp. 604-605 | --- | Print ISBN: 966-7968-26-X | --- | 8087479
3219 | On the excitation modes of magnetron generators | Alexeyev G.A. | In this paper, we conducted the analysis of excitation mode of an M-type generator with the injected electron beam depending on the magnetic field value with regard to the change of kinetic and potential electron energy. | Inst. of Radiophys. & Electron. Acad. of Sci. Kharkov Ukraine | 13th International Crimean Conference Microwave and Telecommunication Technology, CriMiCo 2003 | 8 - 12 September 2003 | Sevastopol, Crimea, Ukraine | --- | --- | pp. 261-262 | --- | Print ISBN: 966-7968-26-X | --- | 8095570
3220 | Calculation of structure of electric field and trajectory analysis of electron beam in the axial-symmetric electron-optical system | Drozdenko A.A., Ponomarev A.G., Vorobjov G.S. | Described in this paper is the procedure of field structure design and trajectory analysis of electronic beam in the axial-symmetric electronic gun. Influence of electronic gun parameters on electronic beam forming and on its characteristics is determined. Optimum operation modes of the electron-optical system are theoretically chosen. | Sumy State Univ. Ukraine | 13th International Crimean Conference Microwave and Telecommunication Technology, CriMiCo 2003 | 8 - 12 September 2003 | Sevastopol, Crimea, Ukraine | --- | --- | pp. 294-295 | --- | Print ISBN: 966-7968-26-X | --- | 8095576
3221 | Virtual anode as a source of low-frequency oscillations of high-current electron beams | Onishchenko I.N., Sotnikov G.V., Markov P.I. | The research into the transportation of a relativistic electron beam with an above-critical current in the cylindrical drift chamber in the presence of an ion stream is described. The theoretical analysis of the electron-ion formation dynamics is based on a particle-in-cell (PIC) method. It shows that at a joint injection of a supercritical electron beam and a low-energy low-current ion beam in the drift chamber a virtual anode may appear along with an electron virtual cathode. This virtual anode pulsates periodically. Numerical results obtained for hydrogen and nitrogen ions show that the ratio of pulsation frequencies is in inverse proportion to the ion mass ratio. Oscillations of a virtual anode result in a time modulation of electron and ion currents at the same frequency at the drift chamber output. | Kharkiv Inst. of Phys. & Technol. Kharkov Ukraine | 13th International Crimean Conference Microwave and Telecommunication Technology, CriMiCo 2003 | 8 - 12 September 2003 | Sevastopol, Crimea, Ukraine | --- | --- | pp. 614-616 | --- | Print ISBN: 966-7968-26-X | --- | 8095653
3222 | Formation of high-perveance thin tape electron beams in low magnetic fields | Budzinski Yu.A., Bykovski S.V., Dukhina N.G., Golenitski I.I. | The results of investigation of high-perveance (P/sub /spl mu///spl sim/7 /spl mu/A/V/sup 3/2/) tape electron beam formation system for narrow transport channel (0.2/spl times/2 mm/sup 2/) of cyclotron protectors (CP) are presented. CP intends for work at long wave band of microwave range (/spl lambda//spl sim/10 cm) with the low level of magnetic field (B/B/sub BI//spl sim/1.5) . For decreasing of the beam border defocusing and for improving the beam transportation the local magnetic inhomogenity had been put in cathode region. Peak level of the cathode magnetic field exceeds the working region magnetic field, its components vary along the width of cathode as determined dependence. The magnetic field is produced by thin concentrating cylinder placed in the center of cathode magnetic pole. There are determined the demands for concentrator profile and for its 3D orientation with respect to cathode. Investigations are made by means of 3D computer simulation. | Fed. State Unitary Enterprise Moscow Russia | 13th International Crimean Conference Microwave and Telecommunication Technology, CriMiCo 2003 | 8 - 12 September 2003 | Sevastopol, Crimea, Ukraine | --- | --- | pp. 291-293 | --- | Print ISBN: 966-7968-26-X | --- | 8095575
3223 | Starting currents in coaxial gyro-BWO | Khoruzhiy V., Onishchenko I., Sotnikov G., Borodkin A. | In this paper, we conducted theoretical investigation of coaxial BWO, operating at resonance of relativistic electron beam (REB) with back wave on the normal Doppler effect (gyro-BWO) . Linear theory of exciting process is presented. The dependence of starting current values upon the coaxial waveguide length and the electron beam energy is investigated. | Nat. Sci. Centre Kharkov Inst. of Phys. & Technol. Ukraine | 13th International Crimean Conference Microwave and Telecommunication Technology, CriMiCo 2003 | 8 - 12 September 2003 | Sevastopol, Crimea, Ukraine | --- | --- | pp. 252-254 | --- | Print ISBN: 966-7968-26-X | --- | 8095568
3224 | Linear theory of incident electromagnetic wave transformation into diffraction radiation by electron beam | Tsvyk A.I., Khutoryan E.M. | In this paper, we created linear theory of transformation of incident electromagnetic wave by electron beam (EB) into diffraction radiation has been built. | Usikov Inst. of Radiophys. & Electron. NASU Kharkov Ukraine | 13th International Crimean Conference Microwave and Telecommunication Technology, CriMiCo 2003 | 8 - 12 September 2003 | Sevastopol, Crimea, Ukraine | --- | --- | pp. 276-277 | --- | Print ISBN: 966-7968-26-X | --- | 8081062
3225 | Multibeam free-electron laser-echelettron | Fisun A.I., Yeryomka V.D., Belukha A.Ya. | The results of the investigation in the free- electron laser based on the diffraction radiation effect with a two-mirror spherical-cornered-echellette resonator and three electron beams-a multibeam echelettron are presented. This type of device is intended to generate the mm-and sub-mm wave EM radiation with high spectrum quality. The first results of the experimental studies suggested that this oscillator offers the EM oscillation power of more than 10 W at the 5-mm wavelength in the continuous mode, at voltage about 2 kV and the operating current of /spl sim/0.1 A, with a substantially sparse spectrum. | Inst. of Radiophys. & Electron. Nat. Acad. of Sci. Kharkov Ukraine | 13th International Crimean Conference Microwave and Telecommunication Technology, CriMiCo 2003 | 8 - 12 September 2003 | Sevastopol, Crimea, Ukraine | --- | --- | pp. 281-283 | --- | Print ISBN: 966-7968-26-X | --- | 8095571
3226 | Application of novel EB-inspection to in-line monitoring for state-of -the-art DRAM products | Byoung Ho Lee, Hwan NamKoong, Hyo-Cheon Kang, Jun Bum Lee, Ninomiya T., Nozoe M., Soo Bok Chin, Tamori T., Chang Hun Yun | Capability of defect detection and stability of electron beam (EB) inspection system have been evaluated to verify the feasibility of in-line monitoring for next generation devices. The optimum inspection condition to consist with the detection of the defects of interest (DOI) and reproducibility was investigated. 100 nm DRAM product wafers of typical layers have been used for this evaluation and inspected using the optimized condition. In this paper, results of this evaluation and study of the parameters that affect the capability of defect detection and stability are discussed. | Samsung Electron. Co. Ltd. Gyeonggi-Do South Korea | IEEE International Symposium on Semiconductor Manufacturing 2003 | 30 September - 2 October 2003 | --- | --- | --- | pp. 251-254 | 1523-553X | Print ISBN: 0-7803-7894-6 | --- | 7953349
3227 | Low temperature development of PMMA for sub-10-nm electron beam lithography | Bernstein G.H., Lieberman M., Sarveswaran K., Hu Wenchuang | We investigate PMMA development at lowered temperatures for its effect on the resolution, PMMA trench cleanliness and pattern quality of sub-10 nm e- beam lithography. We find that low temperature development (4&sim;10 deg. C) results in reproducibly 4&sim;8 nm PMMA trenches and fabrication of single-particle-width Au nano-particle lines by liftoff. We discuss development temperature and other key factors for formation of better quality PMMA trenches at the sub-10 nm scale. | Dept. of Electr. Eng. Notre Dame Univ. IN USA | IEEE Conference on Nanotechnology, IEEE-NANO 2003 2003 Third | 12 - 14 August 2003 | --- | Vol. 2 | --- | pp. 602-605 vol. 2 | --- | Print ISBN: 0-7803-7976-4 | --- | 7831757
3228 | Flow velocity measurements in nitrogen plumes stimulated by REMPI | Mori H., Dankert C. | In the DLR-high vacuum plume test facility STG, experiments have been performed to study the expansion of supersonic plumes into vacuum with N 2 as a test gas. The measured values were the Pitot pressure, the molecular number flux, the rotational temperature and the density. The last two quantities were measured by the 2+2 REMPI-technique with a stimulation wavelength of 283-284 nm (REMPI =resonance enhanced multi photon ionization) . This method is also suitable to measure the absolute flow velocity by the ion time-of-flight (TOF) method. The apparatus for the combination of the REMPI and TOF technique is similar to that for the TOF experiments using electron beam bombardment, but a focused laser beam is used instead of an electron beam. The results of such laser measurements in highly rarefied plumes for several stagnation temperatures are presented with nitrogen as test gas. On-axis results fit well with the theoretical limiting velocity for perfect expansion; angular velocity profiles off-axis are discussed and compared to theory. This study is focused on the experimental procedure to measure the flow velocity of N 2 in rarefied plumes expanding from supersonic nozzles into vacuum. | DLR Gottingen Germany | 20th International Congress on Instrumentation in Aerospace Simulation Facilities, ICIASF '03 | 25 - 29 August 2003 | --- | --- | --- | pp. 304-308 | --- | Print ISBN: 0-7803-8149-1 | --- | 8024318
3229 | Optimization of optical disk mastering process using electron beam recorder | Cheng J.T., Lin H.H., Su C.C., Tsai H.Y., Chen C.Y. | A master of an optical disk for next generation, HD-DVD, was fabricated by an electron beam mastering system with robust design method to find out the optimal process parameters. In the current study, a negative resist with high sensitivity, SAL601, was used, and was exposed by an electron beam recorder, obducat, EBR200. Many mastering parameters such as acceleration voltage, beam current, linear velocity while recording, baking process and other uncontrollable factors were all considered simultaneously. The implication of the robust design data was also discussed in detail. Furthermore, the influences of each control factors upon the optical disk mastering process were disclosed as well. Finally, the effective and optimal parameters of the mastering process are also shown. | Nano Technol. Eng. Dept. Ind. Technol. Res. Inst. Hsinchu Taiwan | IEEE Conference on Nanotechnology, IEEE-NANO 2003 2003 Third | 12 - 14 August 2003 | --- | Vol. 2 | --- | pp. 486-489 vol. 2 | --- | Print ISBN: 0-7803-7976-4 | --- | 7831731
3230 | Systematic investigation of minority carrier diffusion length in n-and p-GaN for nitride heterojunction bipolar transistors | Fukui Takashi, Hasegawa Hideki, Hashizume Tamotsu, Kobayashi N., Makimoto T., Kumakura K. | In this paper, we have investigated the doping concentration and dislocation density dependence of minority carrier diffusion length parallel to c-axis in Si-doped and Mg-doped GaN by electron beam induced current (EBIC) measurements to optimize the base structure of nitride heterojunction bipolar transistors. | NTT Basic Res. Labs. NTT Corp. Kanagawa Japan | International Symposium on Compound Semiconductors, 2003 | 25 - 27 August 2003 | --- | --- | --- | pp. 49-50 | --- | Print ISBN: 0-7803-7820-2 | --- | 7823679
3231 | Single-electron transistor using self-aligned sidewall spacer gates on silicon-on-insulator nanowire | Chang C.Y., Huang T.Y., Sung C.L., Wu Y.C., Hu S.F. | A dual-gate-controlled single- electron transistor was fabricated by using self-aligned polysilicon sidewall spacer gates on a silicon-on-insulator nanowire. The quantum dot formed by the electric field effect of the dual-gate structure was miniaturized to smaller than the state-of-the-art feature size, through a combination of electron beam lithography, oxidation and polysilicon sidewall spacer gate formation processes. The device shows typical MOSFET I-V characteristics at room temperature. However, the Coulomb gap and Coulomb oscillations are clearly observed at 4 K. | Nat. Nano Device Lab. Hsinchu Taiwan | IEEE Conference on Nanotechnology, IEEE-NANO 2003 2003 Third | 12 - 14 August 2003 | --- | Vol. 2 | --- | pp. 573-576 vol. 2 | --- | Print ISBN: 0-7803-7976-4 | --- | 7824406
3232 | Silver-tetracyanoquinodimethane (Ag-TCNQ) nanostructures and nanodevice | Chengfei Lou, Guorong Chen, Lu Jia Grace, Mo Xiaoliang, Wang Dawei, Yan Yao, Fan Zhiyong | Ag-TCNQ nanostructures are synthesized by using both solution reaction in acetonitrile and a novel vacuum vapor reaction method. Experiments show the latter synthesis method can produce Ag-TCNQ nanowires with high quality. They have diameters around 100 nm and lengths around 5 Mu m. These nanowires could be potential building blocks for nanoscale electronics. Nanodevices based on these nanowires are fabricated using electron beam lithography technique. Electrical properties are characterized and I-V hysteresis is observed reproducibly, which shows memory effect with electrical switching of four orders on-off ratio. Ag-TCNQ nanowires' electrical properties make them promising candidates for future applications as ultra-high density information storage media. | Dept. of Chem. Eng. & Mater. Sci. California Univ. Irvine CA USA | IEEE Conference on Nanotechnology, IEEE-NANO 2003 2003 Third | 12 - 14 August 2003 | --- | Vol. 2 | --- | pp. 588-591 vol. 2 | --- | Print ISBN: 0-7803-7976-4 | --- | 7831753
3233 | The overview of scanning probe lithography by electron beam exposure of organic resists | Chang M., Shi J.X., Wang X.H., Yuan J.L., Zhang L.B. | SPM-based lithography, referred to as Scanning Probe Lithography (SPL) , is compatible with a wide range of surfaces, including organic resists. SPL by means of electron beam exposure of types of organic resists using STM or conducting AFM is described in this review. The emphasis is placed on the qualitative analyses of the factors in affecting exposure resolution, which include the properties of organic resists, exposure dose, underlying substrates and tip materials, and relative humidity. On the basis of the foresaid analyses, the tip-sample bias is considered to be a crucial factor in the successful application of this SPL and the tendency of the research concerned is proposed. | Coll. of Mech. & Electr. Eng. Zhejiang Univ. of Technol. Hangzhou China | IEEE Conference on Nanotechnology, IEEE-NANO 2003 2003 Third | 12 - 14 August 2003 | --- | Vol. 2 | --- | pp. 797-800 vol. 2 | --- | Print ISBN: 0-7803-7976-4 | --- | 7831802
3234 | Coulomb blockade systems fabricated by atomic force microscopy | Clemens H., Lorke A., Quoc Thai Do | We demonstrate a method for controlled fabrication of single electron devices using atomic force microscopy (AFM) . The technique employs both AFM-operated nanocarving (i.e. scraping or plowing prepatterned metallic structures) as well as AFM-assisted nanomanipulation (i.e. controlled positioning of nanoparticles) . Tunneling barriers are formed by dynamic plowing of &sim;20 nm wide trenches through thin Au wires realized by optical and electron beam lithography. During this AFM machining, in situ resistance-measurements are performed until electrical isolation is obtained. Single electron systems including one or more isolated islands are subsequently fabricated by shifting single nanoparticles (PbS or Au with respective diameters of 20 nm and 10 nm) into the tunneling barrier. The particle position is controlled in situ by both AFM imaging and conductivity measurements. The electrical properties of such Coulomb blockade systems are investigated for both the Au and PbS particles by transport measurements at liquid He (4.2 K) temperature. The measured I-V curves give evidence for the presence of Coulomb blockade effects with a step-like behavior that becomes more pronounced with decreasing temperature. | Dept. of Exp. Phys. Duisburg Univ. Germany | IEEE Conference on Nanotechnology, IEEE-NANO 2003 2003 Third | 12 - 14 August 2003 | --- | Vol. 2 | --- | pp. 774-777 vol. 2 | --- | Print ISBN: 0-7803-7976-4 | --- | 7831796
3235 | Integration of simulation methods in control system for EB processing | Lazurik V.M., Popov G.F., Rogov Yu.V., Lazurik V.T. | This paper will focus mainly on the integration features of mathematical simulation of electron beam (EB) processing into the control system (CS) of the radiation-technological line (RTL) incorporating an industrial electron accelerator with a scanner of electron beam and a conveyor. The motivation for this development is the creation of the CS that allow to realize the control of the absorbed dose distribution of EB within the irradiated materials in real-time mode. Because there is no direct express measurement methods for scanning EB of the absorbed dose distribution, which is one of the most important characteristic for all radiation-technological processes. | Kharkov Nat. Univ. Ukraine | Proceedings of the 2003 International Conference Physics and Control | 20 - 22 August 2003 | --- | Vol. 3 | --- | pp. 1003-1008 vol.3 | --- | Print ISBN: 0-7803-7939-X | --- | 7929216
3236 | Optical detection of nanotweezers' actuation | Karrai K., Lorenz H., Meyer C. | Silicon tweezers consisting of free-standing nanometer-sized prongs are investigated. These nanotweezers are fabricated using electron beam lithography as well as dry and wet etching processes. Due to electrostatic forces, they are deflected under a bias voltage applied to the prongs. An optical method to demonstrate the functionality under quasi-static conditions is presented. We discuss the demodulated signals measured at the 1st to 3rd harmonics, analyzing the amplitudes and phases. Comparison with a simple optical model leads to a quite good understanding of our experimental results. This technique should be easy to transfer to other NEMS. | Center for Nanosci. & Sekt. Phys. Ludwig-Maximilians-Univ. Munich Germany | IEEE Conference on Nanotechnology, IEEE-NANO 2003 2003 Third | 12 - 14 August 2003 | --- | Vol. 1 | --- | pp. 291-294 vol.2 | --- | Print ISBN: 0-7803-7976-4 | --- | 7824656
3237 | Application of idea of chaos control to stabilization of stationary generation in backward-wave oscillator | Kuznetsov S.P., Dolov A.M. | The method of suppression of self-modulation in a backward wave tube is offered. For this, the additional circuit of a delayed feedback is introduced in such way that the level of amplitude of output signal influences magnitude of a current of electron beam at the input of the interaction space. Results of numerical simulation demonstrate a possibility to increase working current twice, keeping a single-frequency regime of generation. | Inst. of Radio-Eng. & Electron. Acad. of Sci. Saratov Russia | Proceedings of the 2003 International Conference Physics and Control | 20 - 22 August 2003 | --- | Vol. 2 | --- | pp. 507-509 vol.2 | --- | Print ISBN: 0-7803-7939-X | --- | 7884258
3238 | Photonic crystal switch by inserting nano-crystal defects using MEMS actuator | Hane K., Horie K., Inoue K., Kanamori Y. | A novel photonic crystal switch by inserting crystal defects using a MEMS actuator was proposed. Optical parameters for obtaining photonic crystal switch were determined. The number of air holes necessary for light switching, and allowable gaps between the air hole and silicon rod, were decided by a FDTD simulation. The fabrication techniques using electron beam lithography, fast atom beam etching and HF gas-phase etching were proposed. | Dept. of Mechatronics & Precision Eng. Tohoku Univ. Sendai Japan | IEEE/LEOS International Conference on Optical MEMS 2003 | 18 - 21 August 2003 | --- | --- | --- | pp. 107-108 | --- | Print ISBN: 0-7803-7830-X | --- | 7977984
3239 | Electron injection in III-nitride semiconductors | Chernyak Leonid | In this paper, it is found that electron injection into p- (Al) GaN-either from the electron beams of Scanning Electron Microscope (SEM) or from the application of an external voltage in a solid state device-increase the critical minority carrier diffusion length and lifetime. Consistent changes were observed in the material , s optoelectronic properties, including photoresponse (2) , and were attributed to charging of deep metastable Mg dopant related centers. The novel effects, induced by electron injection in III-Nitrides, and the ways to exploit them for tailoring the material , s fundamental properties will be discussed. Application of the effects for performance improvement of photovoltaic UV detectors will be demonstrated. | Dept. of Phys. Central Florida Univ. Orlando FL USA | International Symposium on Compound Semiconductors, 2003 | 25 - 27 August 2003 | --- | --- | --- | pp. 104-105 | --- | Print ISBN: 0-7803-7820-2 | --- | 7823706
3240 | Integrated optical nanosystems with an embedded in-line thermo-optic modulator | Bernstein G.H., Castorina S., Fortuna L., Porod W., Baglio S. | A feasibility study and the design of an in-line, integrated thermo-optic modulator is presented here. In our device structure, we propose to utilize vertically-stratified multi layers to implement a Fabry-Perot etalon, as the actual modulator. We propose to realize these multilayers as nanometer-sized, etched and filled trenches realized in the waveguide body. The use of nanoelectronic fabrication facilities, like electron beam lithography; reactive ion etching and trench-filling deposition processes, allows compatibility with many standard IC fabrication processes. The modeling and simulation of the proposed device have been carried out here. | Dipt. di Ingegneria Elettrica Elettronica e dei Sistemi Univ. degli Studi di Catania Italy | IEEE Conference on Nanotechnology, IEEE-NANO 2003 2003 Third | 12 - 14 August 2003 | --- | Vol. 1 | --- | pp. 303-306 vol.2 | --- | Print ISBN: 0-7803-7976-4 | --- | 7824659
3241 | Nanoscale soldering of positioned carbon nanotubes using highly conductive electron beam induced gold deposition | Appel C.C., Boggild P., Brorson M., Jacobsen C.J.H., Mateiu R., Molhave K., Rasmussen A.M., Madsen D.N. | We have developed an in-situ method for controlled positioning of carbon nanotubes followed by highly conductive contacting of the nanotubes, using electron beam assisted deposition of gold. The positioning and soldering process takes place inside an Environmental Scanning Electron Microscope (E-SEM) in the presence of a source of gold-organic precursor gas. Bridges deposited between suspended microelectrodes show resistivities down to 10 -4 Omega cm and Transmission Electron Microscopy (TEM) of the deposits reveals a dense core of gold particles surrounded by a crust of small gold nanoparticles embedded in a carbon matrix. Nanoscale soldering of multi-walled carbon nanotubes (MWNT) onto microelectrodes was achieved by deposition of a conducting gold line across a contact point between nanotube and electrode. The solderings were found to be mechanically stronger than the carbon nanotubes. We have positioned MWNTs to bridge the gap between two electrodes, and formed soldering bonds between the tube and each of the electrodes. All nanotube bridges showed ohmic resistances in the range 10-30 kOmega . We observed no increase in resistance after exposing the MWNT bridge to air for days. | Mikroelektron. Center Tech. Univ. Denmark Lyngby Denmark | IEEE Conference on Nanotechnology, IEEE-NANO 2003 2003 Third | 12 - 14 August 2003 | --- | Vol. 1 | --- | pp. 335-338 vol.2 | --- | Print ISBN: 0-7803-7976-4 | --- | 7824667
3242 | Integration of field emitters into scanning probe microscopy sensors using focused ion and electron beams | Frey L., Petersen S., Ryssel H., Schafer M., Sulzbach T., Lehrer C. | Scanning probe microscopy (SPM) enables high resolution imaging of sample surfaces. Probes with tip radii of a few nanometer facilitate the measurement of topography and surface roughness with sub nanometer vertical resolution. Lateral movement is precisely controlled and enables scanning with sub nanometer resolution and accurate positioning of the probe at a predefined position on a previously imaged surface. The integration of a controllable electron source into the tip of a silicon probe additionally allows the exposure of well defined areas with low energy electrons. Electron emission as well as electron dose can be controlled by variation of the gate voltage. Potential areas of application are lithography, electrical testing, and surface analysis by electron beam based spectroscopy, like inverse photoemission spectroscopy. In this work, field emitter structures were integrated into the tip of silicon probe sensors using focused ion and electron beam techniques. Material processing by focused particle beams has already been used for the repair of damaged or melted tips in field emitter arrays (FEA) and for the processing of emitter gate structures intended for use as electron sources in vacuum electronics. The focused ion beam was used for the processing of gate aperture by physical sputtering. The insulating layer was partially removed as damage and gallium contamination induced into substrate and insulator material during FIB processing deteriorate emission performance. Different methods, e.g. wet etching, in situ etching with gases, for removing residual insulator material and gallium contamination were investigated. Platinum emitters with diameters less than 100 nm were fabricated into the gate opening by electron beam induced deposition. Leakage current emerging after deposition of emitter structure was investigated and assigned to the deposition of precursor material at the side walls during deposition process. Different shapes of emitters have been fabr- cated to increase stability and improve electrical properties of the field emitters. Geometry of the silicon probes was adapted to the integration of an emitter gate structure with an diameter in the range of micrometers. Processing of the silicon probes was altered to replace the apex by plateaus with diameters between 1 /spl mu/m to 15 /spl mu/m. Figure 2 shows a flattened probe with a plateau diameter of approx. 3 /spl mu/m. The silicon probes were thermally oxidized with a thickness of 1 /spl mu/m and then deposited by platinum with a thickness of 0.3 /spl mu/m. Electrical contacts for gate and emitter voltage were processed by optical lithography. Measured electron emission currents for emitter gate structures processed by focused ion and electron beams were about 0.5 /spl mu/A/tip for a gate voltage of 70 V. The turn-on voltage was about 40 V. | Fraunhofer Inst. fuer Integrierte Syst. und Bauelementetechnologie Erlangen Germany | The 16th International Vacuum Microelectronics Conference, 2003 Technical Digest of | 7 - 11 July 2003 | Osaka, Japan | --- | --- | pp. 79-80 | --- | Print ISBN: 4-8181-9515-4 | --- | 7853419
3243 | Characteristics of nano electron source fabricated using beam assisted process | Takai M., Murakami K. | In this study, nanoelectron sources have been fabricated using a beam-assisted maskless process alone. The process uses chemical reactions by electron beam (EB) or focused ion beam (FIB) in various gas atmospheres. The gate diameter, shape and emitter height of nano electron sources can be freely designed and fabricated. The I-V characteristics of fabricated nano- electron sources have been measured. | Graduate Sch. of Eng. Sci. Osaka Univ. Toyonaka Japan | The 16th International Vacuum Microelectronics Conference, 2003 Technical Digest of | 7 - 11 July 2003 | Osaka, Japan | --- | --- | pp. 29-30 | --- | Print ISBN: 4-8181-9515-4 | --- | 7853411
3244 | Simulation study of carbon nanotubes field emission display with triode structure | Bing-Yue Tsui, Cheng-Chung Lee, Tsang-Lang Lin, Yuan Hu, Yung-Chiang Lan, Chun-Tao Lee | Owing to the high aspect ratios and small radii of curvature, carbon nanotubes (CNTs) exhibit excellent field emission characteristics, which is very advantageous for the field emission display (FED) applications. In FED design, the triode structures are more attractive for their lower driving voltage and higher light efficiency. Recently, a new CNT-based triode structure, i.e., planar triode structures, was proposed and exhibited good characteristics. In this design, the lateral gate electrode generates the transverse electric fields to pull out the electrons from the neighboring emitters. But how the display resolution affected by the bias conditions of the gate electrode and by the electron beams diverged in the y-direction is not clear yet. In this paper, these problems are investigated via computer simulation. | Electron. Res. & Service Org. Ind. Technol. Res. Inst. Hsinchu Taiwan | The 16th International Vacuum Microelectronics Conference, 2003 Technical Digest of | 7 - 11 July 2003 | Osaka, Japan | --- | --- | pp. 137-138 | --- | Print ISBN: 4-8181-9515-4 | --- | 7853431
3245 | Nanotechnologies in semiconductor electronics | Aseev A.L., Latyshev A.V., Litvin L.V., Nastaushev Yu.V., Popov V.P., Scheglov D.V., Toropov A.I., Pchelyakov O.P. | The various technologies for fabrication micro- and nanosized systems included semiconductor, metal and insulator structures are reviewed on the base of the data obtained in Novosibirsk Institute of Semiconductor Physics. Main attention is devoted to development of method of molecular beam epitaxy, silicon-on-insulator fabrication process, electron beam lithography and scanning probe nanolithography. | Inst. of Semicond. Phys. Novosibirsk Russia | The 7th Korea-Russia International Symposium on Science and Technology, Proceedings KORUS 2003 | 6 - 6 July 2003 | Ulsan, South Korea | Vol. 3 | --- | pp. 9-18 vol.3 | --- | Print ISBN: 89-7868-617-6 | --- | 7970551
3246 | Development of an electron optical instrument for evaluation of multi emitters - outline of the instrument | Betsui K., Inoue K., Kato M., Kimura T., Kudo M., Matsui T., Mogami A., Murata H., Sakai Y., Shimoyama H. | Summary form only given. In this paper, we have developed electron optical instrument for evaluation of multimeters such as field emitter arrays. The instrument is a kind of an emission microscope, in which a magnified image of a specimen itself. The instrument is equipped with a beam illumination system that irradiated the specimen with electron beam or UV light for obtaining secondary (or reflected) electrons or photo electrons from the specimen, and is capable of operating as an FEEM, a PEEM and an LEEM. | Meijo Univ. Nagoya Japan | The 16th International Vacuum Microelectronics Conference, 2003 Technical Digest of | 7 - 11 July 2003 | Osaka, Japan | --- | --- | --- | --- | Print ISBN: 4-8181-9515-4 | --- | 7853446
3247 | Characteristics of ozone production by intense, pulsed relativistic electron beam | Morishima N., Yatsuiyatsui K., Imada G. | Summary form only given, as follows. Characteristics of ozone production have been investigated by irradiation of intense, pulsed relativistic electron beam (IREB) . The 1.8-m long gas chamber is filled up with buffer-gas-balanced O/sub 2/ gas mixture, and is irradiated by the IREB of the beam energy of the order of MeV. A volume of the gas chamber is 13.4 l. To investigate the characteristics of ozone production by the IREB, nitrogen, helium, neon, and argon are used as the buffer gas. It is found that /spl sim/ 340 ppm of ozone is produced by firing 10 shots of the IREB with the ozone production yield of 10-20 g/kWh in the nitrogen buffer gas. In the argon, helium, and neon buffer gas, we found the strong enhancement of ozone production. The ozone concentrations increase to /spl sim/ 530, /spl sim/ 550, and /spl sim/ 660 ppm at 10 shots of the IREB in the argon, helium, and neon buffer gas, respectively. | Extreme Energy-Density Res. Inst. Nagaoka Univ. of Technol. Niigata Japan | The 30th International Conference on Plasma Science, ICOPS 2003, IEEE Conference Record - Abstracts | 5 - 5 June 2003 | Jeju, South Korea | --- | --- | --- | 0730-9244 | Print ISBN: 0-7803-7911-X | --- | 7796976
3248 | Emittance, energy and beam profile measurements on the 3.5 MeV injector using optical Cerenkov radiation | Zhang KaizhiDai Zhiyong, Chen SifuDeng Jianjun | Summary form only given, as follows. The 3.5 MeV injector is used to produce a 3.5-MeV, 3 kA, 70-ns electron beam. Emittance, energy and profile of the 3.5 MeV injector electron beam have been measured using optical Cerenkov radiation. | Inst. of Fluid Phys. China Acad. of Eng. Phys. Sichuan China | The 30th International Conference on Plasma Science, ICOPS 2003, IEEE Conference Record - Abstracts | 5 - 5 June 2003 | Jeju, South Korea | --- | --- | --- | 0730-9244 | Print ISBN: 0-7803-7911-X | --- | 7796898
3249 | Application of secondary emission electron gun for NO/sub x/ treatment | Chalise P.R., Hotta E., Ko K.C., Okino A., Watanabe M. | Summary form only given, as follows. The authors report a new electron beam extraction system using metal barrier films, which show a better performance compared to conventional metal foil extraction system in terms of electron beam transparency and mechanical strength. The experimental results carried out using several metallic and non-metallic foils are presented. The electron beam transparency of the aluminum barrier film is 78%, whereas that of 12 /spl mu/m aluminum foil is 45%. The improved power density that can be transported through the new window enhances the electrical efficiency of the electron gun up to 58.7% (from 33%) . NO/sub x/ removal experiments have also conducted. The influences of electron beam energy, shot numbers and initial concentration of NO/sub x/ are discussed. | Dept. of Energy Sci. Tokyo Inst. of Technol. Yokohama Japan | The 30th International Conference on Plasma Science, ICOPS 2003, IEEE Conference Record - Abstracts | 5 - 5 June 2003 | Jeju, South Korea | --- | --- | --- | 0730-9244 | Print ISBN: 0-7803-7911-X | --- | 7796975
3250 | Experimental study on low-velocity-spread axis-encircling electron gun | Baik C.W., Jia B., Kim D.H., Park G.S., Sato N., Yokoo K., Jeon S.G. | Summary form only given, as follows. The axial velocity spread was measured using a pin-hole and phosphor screen and the result was compared with the theoretical estimation. The theoretical calculations had been performed by using a new single-cusp gun theory that considered the discrepancy of the electron beam line and the magnetic flux line in the area of the cathode and anode. The specific thing of the new theory is the possibility of a fairly low velocity spreads just by controlling the distance between the cathode and the magnetic cusp, under well optimized another parameters. In this experiment, to verify the validity the theory, a 30 kV, 1.0 A Pierce-type electron gun was used with a peak magnetic flux density of 4.38 kG. The magnetic field has an asymmetric magnetic cusp by which the electron beam can be made to be an axis-encircling electron beam. And the position of the cathode can be changed using a micrometer to control the distance between the cathode and the magnetic cusp. | Sch. of Phys. Seoul Nat. Univ. South Korea | The 30th International Conference on Plasma Science, ICOPS 2003, IEEE Conference Record - Abstracts | 5 - 5 June 2003 | Jeju, South Korea | --- | --- | --- | 0730-9244 | Print ISBN: 0-7803-7911-X | --- | 7796924
3251 | Plasma diagnostics in pulsed plasma doping system | Fang Z., Godet L., Grouillet A., Joubert O., Lenoble D., Sadeghi N., Scheuer J., Koo B.-W. | Summary form only given, as follows. As semiconductor devices continue to shrink in size, demands for the formation of ultra-shallow-junctions (USJ) are increasing. Pulsed plasma doping (P/sup 2/LAD) has emerged as a scaleable and cost effective solution to dopant delivery, since it is capable of high dose rates at ultra low energies (0.05-10 keV) . When combined with rapid thermal annealing (RTA) , laser annealing and other diffusionless methods, this technique is able to produce scaleable shallow doping profiles outside of the productive operating envelope of conventional ion implanters. In P/sup 2/LAD, a pulsed plasma is generated adjacent to the silicon wafer using pulsed biases, typically ranging between -200 V and -5.0 kV. Typical pulse widths range between 5 and 50 /spl mu/s, and pulse repetition rates between 100 and 5000 Hz. Time-resolved Langmuir-probe measurement showed that cold plasma is present during the afterglow period, which may play an important role for process control, e.g. charge neutralization and minimal etching. It also showed the presence of primary electron and electron beams during the initial pulse-on stage in both Ar and BF/sub 3/ plasmas while they are stronger in BF/sub 3/ plasma. Also, time averaged ion mass/energy analysis indicated that BF/sub 2//sup +/ is the dominant ion species in the BF/sub 3/ plasmas (> 90 %) , and BF/sup +/ is the second most abundant ion species. In this study, we propose time-resolved ion mass/energy measurements in various doping conditions. | Varian Semicond. Equip. Associates Gloucester MA USA | The 30th International Conference on Plasma Science, ICOPS 2003, IEEE Conference Record - Abstracts | 5 - 5 June 2003 | Jeju, South Korea | --- | --- | --- | 0730-9244 | Print ISBN: 0-7803-7911-X | --- | 7796934
3252 | Operation results of a high harmonic gyrotron with axis-encircling electron beam and permanent magnet | Glyavin M., Iwata Y., Kobayashi H., Kuftin A., Malygin O., Mitsudo S., Ogawa I., Ohashi K., Sabchevski S., Watanabe S., Yokoyama T., Zapevalov V., Idehara T. | Summary form only given, as follows. Summary form only given. A gyrotron with an axis-encircling electron beam is useful for high frequency operation, because the higher beam efficiency is kept even at high harmonic of electron cyclotron resonance. We have designed and constructed such a gyrotron with a permanent magnet. The gyrotron has already succeeded in the operations at the third harmonic and the fourth harmonic resonance. The frequencies are 84.88 GHz and 112.8 GHz, respectively. Operation cavity modes are TE/sub 311/ and TE /sub 411/. The magnet system consists of the main permanent magnet and additional coils for controlling the field intensities at cavity and electron gun regions. The magnetic field at the cavity region can be varied from 0.97 T to 1.18 T. At the optimum condition of the magnetic field intensity, the output powers at the third harmonic operation is 1.2 kW. The operation is pulsed, the pulse length is 1 ins and the repetition frequency is 1 Hz. Starting current, beam efficiency and emission pattern also have been measured. In this paper, the operation results of the gyrotron and comparison with the computer simulation results are described. | Res. Center for Dev. of Far-Infrared Region Fukui Univ. Japan | The 30th International Conference on Plasma Science, ICOPS 2003, IEEE Conference Record - Abstracts | 5 - 5 June 2003 | Jeju, South Korea | --- | --- | --- | 0730-9244 | Print ISBN: 0-7803-7911-X | --- | 7796923
3253 | The emittance evolution of 3 MV injector | Kaizhi Zhang, Sifu Chen, Wendou Wang, Zhiyong Dai | Summary form only given, as follows. A new linear induction electron accelerator called DRAGON-I is now being studied and designed at CAEP. The high performance required for the accelerator is tightly connected to the high performance of injector A 3.2 MV/spl sim/3.5 MV injector, extracting at 90 nanosecond (60 ns flat) , 2.5 kA/spl sim/3.5 kA electron beams has been studied and the parameters indicating the beam quality have been or are being measured. Among the parameters, the emittance is regarded as most important one. This paper relates the electron beam emittance evolution by PIC code. The relationships between emittance and velvet recess, emittance and beam current, emittance and external magnetic field, emittance and transport distance, etc., are discussed by simulation using PIC method. We wish to draw a conclusion form the emittance evolution and minimize the emittance of injector. | Inst. of Fluid Phys. China Acad. of Eng. Phys. Sichuan China | The 30th International Conference on Plasma Science, ICOPS 2003, IEEE Conference Record - Abstracts | 5 - 5 June 2003 | Jeju, South Korea | --- | --- | --- | 0730-9244 | Print ISBN: 0-7803-7911-X | --- | 7796896
3254 | Effects of low-energy electron irradiation on the conversion efficiency of solar cells | In-su Cha, Jeong Pil Yun, Sung Oh Cho, Sung Ho Chang | Summary form only given, as follows. The effects of low-energy electron irradiation on the conversion efficiency of Si-based solar cells are experimentally analyzed. The energy of the electron beam is 20-80 keV and the fluence of the beam is changed from 10/sup 12/-10/sup 17/ electrons/cm/sup 2/. The low energy beam has the range of several tens /spl mu/m, which is less than the thickness of the solar cells. | Korea Adv. Inst. of Sci. & Technol. Daejon South Korea | The 30th International Conference on Plasma Science, ICOPS 2003, IEEE Conference Record - Abstracts | 5 - 5 June 2003 | Jeju, South Korea | --- | --- | --- | 0730-9244 | Print ISBN: 0-7803-7911-X | --- | 7796899
3255 | Generation of enhanced pulsed electron beams by a pulse charge mode multi-gap pseudospark for material processing | Han Y.J., Heo H., Kim S.H., Nam S.H., Park S.S., Kwon Y.K. | Summary form only given, as follows. An intense pulsed electron beam produced by a pseudospark discharge has been used for material processing. Such intense electron beams can be produced with high efficiency by a pulse charge mode pseudospark discharge. In this work, we experimentally investigated a pulse charge mode to generate enhanced pulsed electron beam from a 10-gap pseudospark device. | Accelerator Lab. Pohang Inst. of Sci. & Technol. South Korea | The 30th International Conference on Plasma Science, ICOPS 2003, IEEE Conference Record - Abstracts | 5 - 5 June 2003 | Jeju, South Korea | --- | --- | --- | 0730-9244 | Print ISBN: 0-7803-7911-X | --- | 7796897
3256 | Microwave plasma in the humid air | Protasevich E.T. | Summary form only given, as follows. There have been established earlier unknown plasma cooling regularities and its property changes by temperature regulating at charged and neutral particles, ensuring control process for plasma recombination rate and resulting in relaxation of current neutralization phenomenon of high current electron beam and increasing of distribution efficiency of laser and electromagnetic regulation of wave length microwave-range along the route containing water vapors. | Tomsk Polytech. Univ. Russia | The 30th International Conference on Plasma Science, ICOPS 2003, IEEE Conference Record - Abstracts | 5 - 5 June 2003 | Jeju, South Korea | --- | --- | --- | 0730-9244 | Print ISBN: 0-7803-7911-X | --- | 7796892
3257 | Perveance characteristics of intense electron beams in high power cylindrical diodes | Eun Ha Choi, Han Sup Uhm, Ki Baek Song, Mung Chul Choi, Seung Hun Chun, Wook Jeon, Yoon Jung, Kew Yong Sung | Summary form only given, as follows. When an electron beam is generated from a cathode, an electron sheath plasma is also generated so that perveance of the diode is varied and changes the diode output characteristics. In our pulse power system Chundoong (Max 600 kV, 88 kA, 60 ns) , the perveance value have been experimentally investigated and estimated from diode voltage and diode current. In this experiment, the anode-cathode (A-K) gap distance has been varied from 4 mm to 10 mm. It is noted in this experiment that the diode perveance characteristics could be described as P =7.0 /spl times/ 10/sup -9/ /d/sup 1.82/. The sheath plasma expansion speed has also been estimated from the experiment which is to be about 7 cm/us under A-K gap distance 4 mm. | Dept. of Electrophys. Kwangwoon Univ. Seoul South Korea | The 30th International Conference on Plasma Science, ICOPS 2003, IEEE Conference Record - Abstracts | 5 - 5 June 2003 | Jeju, South Korea | --- | --- | --- | 0730-9244 | Print ISBN: 0-7803-7911-X | --- | 7796895
3258 | Applications of the electron-beam plasma | Mahir A.H., Vasiliev M.N. | Summary form only given, as follows. The Electron- Beam Plasma (EBP) is generated by injection of an Electron Beam (EB) into a gas, the typical range of gas pressure being /spl sim/ 0.1-10/sup 3/ Torr. To produce the EBP a cylindrical, strip and tubular EB with the power /spl sim/ 0.1-10 kW were used. The energy of the accelerated electrons was within the range 20-100 keV. The EBP and HP were proved to be promising for aerospace applications including on-board and land-based technologies and the technologies in free space plasma-assisted processes in aircraft engines and in on-board power plants. | Moscow Inst. of Phys. & Technol. Dolgoprudnyi Russia | The 30th International Conference on Plasma Science, ICOPS 2003, IEEE Conference Record - Abstracts | 5 - 5 June 2003 | Jeju, South Korea | --- | --- | --- | 0730-9244 | Print ISBN: 0-7803-7911-X | --- | 7791951
3259 | Inductively coupled plasma etching with supplementary electron beam injection | Collins G.J., Ravi R., Richardson C., Zengqi Yu, Hoshinuya K. | Summary form only given, as follows. Plasma etching is widely used in patterning semiconductor and the other materials The etching is stimulated by a flux of ions but charging effects occur. A cold cathode generated electron beam has already shown its charge neutralization performance on etch surfaces in the reactive ion etching. | Dept. of Electr. & Comput. Eng. Colorado State Univ. Fort Collins CO USA | The 30th International Conference on Plasma Science, ICOPS 2003, IEEE Conference Record - Abstracts | 5 - 5 June 2003 | Jeju, South Korea | --- | --- | --- | 0730-9244 | Print ISBN: 0-7803-7911-X | --- | 7791959
3260 | Discharge improvement with hf field of plasma generated by an electron beam | Maehara T., Sugaya R., Utsunomiya S., Sugawa M. | Summary form only given, as follows. We studied experimentally the plasma discharge process of Ar gases by an electron beam injection parallel to the magnetic field. The plasma discharge via gas breakdown was explained by the production of higher energy electrons based on the cyclotron damping of unstable electron cyclotron harmonic waves in an electron beam-plasma system. On the condition of higher gas pressure and lower external magnetic field, we have observed that the generated plasma diffuses perpendicularly to the magnetic field and disrupts rapidly in short time regardless of the existence of beam injection. The disruption of the plasma discharge is attributed to the occurrence of unstable waves with low frequency by beam-plasma interaction. We have investigated the dispersion relation of these unstable waves and compare with the numerical dispersion of lower hybrid waves. The observed wave number and frequency agree well with numerical ones, therefore unstable waves with the low frequency are identified as lower hybrid waves. With these unstable waves, the discharge plasma is diffused in the radial direction perpendicular to the magnetic field and disrupts. | Dept. of Phys. Ehime Univ. Matsuyama Japan | The 30th International Conference on Plasma Science, ICOPS 2003, IEEE Conference Record - Abstracts | 5 - 5 June 2003 | Jeju, South Korea | --- | --- | --- | 0730-9244 | Print ISBN: 0-7803-7911-X | --- | 7791947
3261 | Inductively coupled plasma etching of glass using an embedded cold cathode electron beam assist | Collins G.J., Ravi R., Williams J.D., Zengqi Yu, Hoshimiya K. | Summary form only given, as follows. An etching environment is described that is produced by electron- beam-assisted-ion bombardment from a uniquely configured inductively coupled plasma discharge source. The etching source is made unique through the use of an embedded rf-biased cold cathode which produces an energetic beam of electrons that are directed out of the source along with the expanding plasma ions. Using this technique, we have produced energetic streams of both electrons and ions that impinge upon and subsequently etch a given target or substrate surface. The electron beam assist technique has been found to be very effective at charge neutralizing insulating glass surfaces in both reactive and nonreactive ion etching processes. The electron beam is created by ion bombardment induced secondary electron emission from the embedded cold cathode surface that is excited using a variable amplitude, capacitively coupled rf bias. | Dept. of Electr. & Comput. Eng. Colorado State Univ. Fort Collins CO USA | The 30th International Conference on Plasma Science, ICOPS 2003, IEEE Conference Record - Abstracts | 5 - 5 June 2003 | Jeju, South Korea | --- | --- | --- | 0730-9244 | Print ISBN: 0-7803-7911-X | --- | 7791949
3262 | Dense plasma formation on the surface of a ferroelectric cathode | Felsteiner J., Krasik Ya.E., Sayapin A., Chirko K. | Summary form only given, as follows. Summary form only given. An enhanced electron emission mode of ferroelectric plasma cathode operation is reported. The enhanced emission was achieved due to the generation of a dense plasma This dense plasma was formed either by a single driving pulse with fast fall time or by an additional, second driving pulse applied with a time delay of several hundreds of nanoseconds with respect to the first driving pulse. In the first case, it was shown that the shorter the fall time of the driving pulse, the more intense is the plasma formation. The most uniform and dense plasma formation occurs with a positive driving pulse. In addition, it was found that the shorter the fall time of the positive driving pulse the larger are the current amplitude, the energy and the divergence of the emitted electrons. In the second case plasma formation occurs by the ionization of the neutral layer formed by a desorption process that accompanies the generation of a surface flashover plasma. It was found that the application of a second driving current pulse with a several hundred ps delay with respect to the first driving current pulse causes an intense and uniform ionization of this neutral layer. Diode parameters were investigated under an accelerating voltage of 150-300 kV and pulse duration of 350 ns. The generation of an electron beam with current amplitude up to 2.5 kA is demonstrated. | Phys. Dept. Technion-Israel Inst. of Technol. Haifa Israel | The 30th International Conference on Plasma Science, ICOPS 2003, IEEE Conference Record - Abstracts | 5 - 5 June 2003 | Jeju, South Korea | --- | --- | --- | 0730-9244 | Print ISBN: 0-7803-7911-X | --- | 7791944
3263 | Power efficiency enhancement of a coaxial virtual cathode oscillator with ring-type reflector | Kew Yong Sung, Ki Baek Song, Mung Chul Choi, Seung Hun Chun, Wook Jeon, Yoon Jung, Eun Ha Choi | Summary form only given, as follows. Summary form only given. We have investigated simulation and experimental studies on the high power microwave generation from virtual cathode oscillator (vircator) in a coaxial geometry. It consists of a coaxial annular cathode and cylindrical mesh anode. This high power microwave generator is powered by the Chondong intense relativistic electron beam pulser (Max 600 kV, 88 kA and 60 ns duration) . It is noted that the microwave power can be further enhanced by adding a reflector to the coaxial vircator. The microwave output power depends sensitively on the position and geometry of the reflector. It is observed that the output microwave power is measured to be about 400 MW and its conversion efficiency is about 6%. The frequency of the observed output microwave has been measured to be about 5.6 GHz, which is in good agreement with that of simulation. The dominant mode of output microwave is also shown to be a TM/sub 01/ mode from a simulation with a 3 dimensional particle-in-cell (PIC) code called MAGIC. | Dept. of Electrophys. Kwangwoon Univ. Seoul South Korea | The 30th International Conference on Plasma Science, ICOPS 2003, IEEE Conference Record - Abstracts | 5 - 5 June 2003 | Jeju, South Korea | --- | --- | --- | 0730-9244 | Print ISBN: 0-7803-7911-X | --- | 7796837
3264 | High harmonic excitations in relativistic electron beam propagation | Kim H.S., Uhm H.S. | Summary form only given, as follows. Propagation properties of intense relativistic electron beams have been extensively investigated for various applications including high power microwave generations and amplifications, sterilization, electron beam welding, electron beam sputtering, and beam-plasma interactions. Although these intense electron beams have different goals and objectives, they have the common factors to be understood in their propagation. One of the most fascinating common features in the electron beam propagation is excitation of the high harmonics. For example, whenever an electron beam propagates through background plasma, multiple harmonic Langmuir waves are excited. This phenomenon was observed in the laboratory experiments, as well as in space observations. In this context, we reinvestigate properties of the electron beam propagation, particularly concentrating on high harmonic excitations caused by the beam current modulation during propagation. A self-consistent nonlinear theory of the current modulation in an intense electron beam propagating through a reactive device is developed. The beam propagates downstream, executing the space-charge oscillation and experiencing an instability caused by the reactive device through the AC electric field. A theoretical model for the harmonic excitations in the beam current modulation is developed based on the self-consistent nonlinear theory. In the later stage of propagation, the modulation current has a cusped waveform with a narrow peak, which generates high harmonics. The mode strength of high harmonics increases to saturation, as the beam propagates further downstream. | Dept. of Molecular Sci. & Technol. Ajou Univ. Suwon South Korea | The 30th International Conference on Plasma Science, ICOPS 2003, IEEE Conference Record - Abstracts | 5 - 5 June 2003 | Jeju, South Korea | --- | --- | --- | 0730-9244 | Print ISBN: 0-7803-7911-X | --- | 7791917
3265 | Excitation and amplification of the microwaves in a plasma filled slow wave structure | Choyal Y., Maheshwari K.P., Mittal K.C., Vyas P., Gupta L. | Summary form only given, as follows. Summary form only given. We present an analytical and numerical investigation of the excitation of electromagnetic waves in a plasma filled dielectric coated wave guide by an intense relativistic electron beam (/spl omega//sub b//sup 2//spl ges/c/sup 2//spl gamma/ /s, where /spl gamma/=(1-v/sup 2//c/sup 2/) /sup -1/2/ is the relativistic factor of the electron energy, /spl omega//sub b/ is the plasma frequency of the beam electrons, c is the velocity of the light and 's' is the cross sectional area of the beam) . The beam is injected into the waveguide in the plane z =0 (the z-axis coincides the axis of the wave guide) filled with plasma.. In the unperturbed state the densities of the beam and the plasma do not depend on z coordinate. In the transverse direction, however, their densities are not uniform. Both the beam and the plasma are cold. The static charge and current of the beam are neutralized and the slow motion of the plasma ions is disregarded. We consider the frequency spectra of the plasma waves in a specific geometry a circular metallic waveguide coated with dielectric, which contains plasma. We present our results depicting the frequency spectra of the electromagnetic and plasma waves and discuss the effect of plasma on microwave excitation. | Devi Ahilya Univ. Indore India | The 30th International Conference on Plasma Science, ICOPS 2003, IEEE Conference Record - Abstracts | 5 - 5 June 2003 | Jeju, South Korea | --- | --- | --- | 0730-9244 | Print ISBN: 0-7803-7911-X | --- | 7791910
3266 | Plasma assistance diffraction generator | Kornilov E.A., Kovpik O.F., Podobinsky V.O., Onishchenko I.N. | Summary form only given, as follows. Summary form only given. To determinate the possibility of the beam-plasma generators creating in mm range the electrodynamical properties of the structure consisting of a sequence (period D, width d) of metallic rings (radius a) filled with plasma (plasma frequency /spl omega//sub p/) and surrounded by a metallic screen (radius b) has been investigated. The hybrid plasma waves were excited by an electron beam. The dispersion characteristics, fields' topography, and RF-power flow distribution and their dependence on plasma density has been determined. Dispersion curves were shifted up with plasma density increasing It allows varying the generated frequency. The modes of transit-for- beam canal and coaxial modes were found as volumetric ones contrary to vacuum case with surface modes and low amplification coefficient. So plasma filling can be considered as a tool for generation enhancement. At the same time this system is available for taking off the generated power. For the system geometry a=8.6D//spl pi/, b=23.6D//spl pi/, d=0.1D, and beam current 10A the following values of amplification coefficient, efficiency, total power, and longitudinal electric field were obtained in vacuum (/spl omega//sub p/=0) case 0.1 cm/sup -1/, 2.5 %, 1.6 kW, 0.87 kV/cm and in plasma (/spl omega//sub p/=0.37/spl pi/c/D) case 0.7cm/sup -1/, 14%, 9.4kW, 41kV/cm, correspondingly. The preliminary experiments have been performed and some results will be represented. | Nat. Sci. Centre Kharkov Inst. of Phys. & Technol. Ukraine | The 30th International Conference on Plasma Science, ICOPS 2003, IEEE Conference Record - Abstracts | 5 - 5 June 2003 | Jeju, South Korea | --- | --- | --- | 0730-9244 | Print ISBN: 0-7803-7911-X | --- | 7791908
3267 | Design of low energy backward wave oscillator | Kang Y.B., Park G.S., Titov V.N., Kim D.H. | Summary form only given, as follows. A backward wave oscillator with the rippled-wall slow wave structure was designed to synchronize with low electron beam energy of 10 keV. The electron beam which is annular would interact with TM modes of periodic rippled-wall structure. To generate a X-band output signal, one-period's length of the rippled-wall SWS should be about 5mm for Cerenkov synchronism. The cold dispersion without electron beam by Swegle's theory and 10 kV beam line showed that the radiation would occur about 10 GHz. | Sch. of Phys. Seoul Nat. Univ. South Korea | The 30th International Conference on Plasma Science, ICOPS 2003, IEEE Conference Record - Abstracts | 5 - 5 June 2003 | Jeju, South Korea | --- | --- | --- | 0730-9244 | Print ISBN: 0-7803-7911-X | --- | 7791904
3268 | Non-axisymmetric instabilities of axially streaming electron beam in periodically corrugated cylindrical waveguide | Ogura K., Watanabe O., Yamashita Y., Yamazaki H. | Summary form only given, as follows. We study beam instabilities by developing a new version of self-consistent, linear theory considering three dimensional beam perturbations. | Graduate Sch. of Sci. & Technol. Niigata Univ. Japan | The 30th International Conference on Plasma Science, ICOPS 2003, IEEE Conference Record - Abstracts | 5 - 5 June 2003 | Jeju, South Korea | --- | --- | --- | 0730-9244 | Print ISBN: 0-7803-7911-X | --- | 7791897
3269 | Analysis of a large-orbit backward wave oscillator | Granatstein V.L., Minami K., Watanabe T., Choyal Y. | Summary form only given, as follows. The effect of finite axial magnetic field on excitation of a backward wave oscillator (BWO) is investigated. The driver beam is assumed to be a mono-energetic helical electron beam with all the constituent electrons having their gyration centers on the axis of the slow wave structure (SWS) . Such a beam supports negative energy fast cyclotron modes (FCMs) that can excite structure modes in the SWS. This may contribute to microwave generation in the BWO, which is solely due to the Cherenkov mechanism. | Graduate Sch. of Sci. & Technol. Niigata Univ. Japan | The 30th International Conference on Plasma Science, ICOPS 2003, IEEE Conference Record - Abstracts | 5 - 5 June 2003 | Jeju, South Korea | --- | --- | --- | 0730-9244 | Print ISBN: 0-7803-7911-X | --- | 7791895
3270 | Investigation of 10-vane strapped magnetron using three-dimensional particle-in-cell simulation | Ha H.J., Park G.S., Shon J.C., Kim J.I. | Summary form only given, as follows. The magnetron oscillator is a crossed-field device used for the microwave oven, industrial heating and radar. Due to a complicated structure and the nonlinear beam-wave interaction in the magnetron cavity, three-dimensional simulation is used to investigate the characteristics of magnetron. A 10-vane strapped magnetron operating at 2.465GHz for the microwave oven is modeled using three-dimensional simulation code. The magnetron cavity consists of 10 vanes with straps connecting alternative vanes at both end, and antenna is coupled into the anode to extract the RP power and cathode with a hat to prevent the leakage current. The characteristics of resonance mode as important parameter in cavity structure are obtained using 3D EM simulation code, Microwave Studio and the oscillation condition is verified by Bunneman-Hartree curve for the /spl pi/-mode oscillation. A Particle-In-Cell (PIC) code, called as MAGIC3D, is utilized to investigate the performance and the output spectrum of the magnetron which is resulted from the interaction between the 4.3kV-330mA electron beam and the /spl pi/-mode field of the 10-vane strapped magnetron cavity. The formation of five spokes in the 10-vane magnetron confirms the /spl pi/-mode oscillation. To identify the noise components, the output microwave radiation of higher harmonic components of n-mode signal and higher order modes are measured using MAGIC3D) and clearly identified comparing with the measurement. | Sch. of Phys. Seoul Nat. Univ. South Korea | The 30th International Conference on Plasma Science, ICOPS 2003, IEEE Conference Record - Abstracts | 5 - 5 June 2003 | Jeju, South Korea | --- | --- | --- | 0730-9244 | Print ISBN: 0-7803-7911-X | --- | 7797056
3271 | Modeling of beam transport in transverse magnetic fields | Scheitrum G., Sprehn D., Shin Y. | Summary form only given, as follows. The X-band klystrons being developed at the Stanford Linear Accelerator Center (SLAC) for the Next Linear Collider (NLC) use periodic permanent magnets (PPM) to focus the electron beam.. In an effort to cut magnet and manufacturing costs, a two-piece clamshell magnet and polepiece assembly was used. Measurements of 3-D magnetic fields in this assembly gave transverse fields on the order of 20 G for a PPM field with an RMS axial field of 2600 G. A series of 3-D beam transport simulations were performed to determine the effect of transverse fields on the interception on the walls of the beam tunnel. The simulations were done using the electromagnetic particle-in-cell (PIC) code, MACIC3D. | Seoul Nat. Univ. South Korea | The 30th International Conference on Plasma Science, ICOPS 2003, IEEE Conference Record - Abstracts | 5 - 5 June 2003 | Jeju, South Korea | --- | --- | --- | 0730-9244 | Print ISBN: 0-7803-7911-X | --- | 7797055
3272 | Ka-band second-harmonic cusp gun gyro-TWT amplifier | Gallagher D.A., Luhmann N.C. Jr., McDermott D.B., Harriet S.B. | Summary form only given, as follows. Two types of microwave power tubes are under investigation to experimentally demonstrate high power microwave generation from gyrating electron beams. | Dept. of Appl. Sci. California Univ. Davis CA USA | The 30th International Conference on Plasma Science, ICOPS 2003, IEEE Conference Record - Abstracts | 5 - 5 June 2003 | Jeju, South Korea | --- | --- | --- | 0730-9244 | Print ISBN: 0-7803-7911-X | --- | 7791890
3273 | Gain observation of the argon excimer at 126 nm by use of an ultrashort high intensity laser pulse propagating in a hollow fiber | Higashiguchi Takeshi, Kaku M., Sasaki Wataru, Kubodera S. | In this paper we have proposed a new excitation method to demonstrate a practical Ar 2 * laser using a high intensity ultrashort pulse laser. A high intensity laser produced electrons will be utilized to initiate the Ar 2 * production kinetics. We have observed a nonlinear increase of the Ar 2 * emission intensity at 126 nm by changing the hollow fiber length. A small signal gain of 0.05 cm -1 was evaluated at 126 nm. Kinetic analysis revealed that the high intensity laser produced electrons via optical field ionization process actually initiated the Ar 2 * production processes. This result is the first observation of the gain at 126 nm pumped by a compact device other than electron beam machine and will lead to the stimulated emission at 126 nm with a repetition rate of 10 Hz. | Dept. of Electr. & Electron. Eng. Miyazaki Univ. Japan | 2003 Conference on Lasers and Electro-Optics Europe, CLEO/Europe | 22 - 27 June 2003 | --- | --- | --- | --- | --- | Print ISBN: 0-7803-7734-6 | --- | 8064619
3274 | Influence of anode-cathode gap distance on output characteristics of high power microwave from coaxial virtual cathode oscillator | Eun Ha Choi, Ki Baek Song, Mung Chul Choi, Seung Hun Chun, Wook Jeon, Yoon Jung, Kew Yong Sung | Summary form only given, as follows. We have investigated an influence of anode-cathode (A-K) gap distance on output characteristics of high power microwave from coaxial virtual cathode oscillator (vircator) This high power microwave generator is powered by the 'Chundoong' (Max 600 kV, 88 kA, 60 ns) , which is an intense relativistic electron beam-pulse generator In this experiment, we observed that the microwave power has been dependent upon the A-K gap distance, where A-K gap has been varied from 4 mm to 10 mm. | Dept. of Electrophys. Kwangwoon Univ. Seoul South Korea | The 30th International Conference on Plasma Science, ICOPS 2003, IEEE Conference Record - Abstracts | 5 - 5 June 2003 | Jeju, South Korea | --- | --- | --- | 0730-9244 | Print ISBN: 0-7803-7911-X | --- | 7791884
3275 | A diode design study of the virtual cathode oscillator with ring-type reflector | Eun Ha Choi, Kew Yong Sung, Ki Baek Song, Kristiansen M., Mung Chul Choi, Seung Hun Chung, Yoon Jung, Wook Jeon | Summary form only given, as follows. A numerical simulation study of the high power microwave generation from the virtual cathode oscillator (vircator) is carried out for various diode configurations by a 3 dimensional particle-in-cell (PIC) code called MAGIC. The coaxial vircator has a cylindrical cathode, cylindrical anode-mesh, and reflector, in order to enlarge the active interaction region in the virtual cathode space. The simulation results show that the output microwave frequency has a narrow bandwidth and its output microwave power depends sensitively on the position and width of ring-type reflector. The maximum microwave output power is obtained with a reflector 10mm in width and 40mm in distance from the intense relativistic electron beam. Output microwave mode without the ring-type reflector was mixture of the TM mode, however, it is found to be dominantly TM/sub 01/ mode with a resonance frequency of 22 GHz with the ring-type reflector. | Dept. of Electrophys. Kwangwoon Univ. Seoul South Korea | The 30th International Conference on Plasma Science, ICOPS 2003, IEEE Conference Record - Abstracts | 5 - 5 June 2003 | Jeju, South Korea | --- | --- | --- | 0730-9244 | Print ISBN: 0-7803-7911-X | --- | 7791883
3276 | Radiation pattern of high power microwave from axially extracted virtual cathode oscillator | Eun Ha Choi, Kew Yong Sung, Kyu Bong Jung, Seung Hun Chun, Wook Jeon, Yoon Jung, Ki Baek Song | Summary form only given, as follows. We have investigated a radiation pattern of high power microwave from an axially extracted virtual cathode oscillator (vircator) by adoption a horn-type transmitting antenna at the downstream end of waveguide in this experiment. This high power microwave generator is powered by the Chundoong intense relativistic electron beam pulser (Max 600 W, 88 kA and 60 ns duration) . The 3 kinds of receiving horn antenna, WR 187, WR 137, and WR 90 have been alternatively used in this experiment to determine the high power microwave frequency. The receiving antenna has been located at 1 meter distance away from the transmitter antenna surface, where the angle of their respective receiving antenna has been varied to be 10/spl deg/ up to 90/spl deg/ in both horizontal and vertical directions along their respective arcs to measure a directivity of axially extracted high power microwave in free space propagating from transmitter antenna. It is found for high power microwave from axially extracted vircator that both horizontal and vertical radiation pattern have good directivity with plateau characteristics within 20/spl deg/ with respect to their 0/spl deg/ reference planes. It, is also noted that the maximum microwave power and its frequency are measured to be 200 MW and 67 GHz, respectively, under diode voltage of 300 kV and diode current of 25 kA. | Dept. of Electrophys. Kwangwoon Univ. Seoul South Korea | The 30th International Conference on Plasma Science, ICOPS 2003, IEEE Conference Record - Abstracts | 5 - 5 June 2003 | Jeju, South Korea | --- | --- | --- | 0730-9244 | Print ISBN: 0-7803-7911-X | --- | 7791885
3277 | On the theory of electron beam-wave interactions in a magnetized plasma waveguides | Liu Shenggang | Summary form only given, as follows. In a magnetized plasma waveguide, the TE mode and the TM mode are always coupled each other. This makes the electron beam-wave interactions much more complicated. Even though, theoretical and experimental studies have been carried on very actively during the past years. Paper [1-2] presented a Basic Theoretical Formulations on the electron beam-wave interactions by means of the Applied field approximation, paper [3] gave a linear theory based on the dielectric tensor for both the electron beam and the plasma, while in paper [4], based on the Lorentz transformation and the Constitutive transformation in the Minkowski space, a novel approach of the theory was worked out. An experimental study on a plasma filled Cherenkov radiation device has been carried out in [5]. A report of detailed comparison of the theories [1-4] and the experiment [4] is presented in this paper. The comparison shows that the novel theoretical approach [4] gives correct and more accurate agreement with the results of the experiment [5]. | Inst. of High Energy Electron. Univ. of Electron. Sci. & Technol. of China Chengdu China | The 30th International Conference on Plasma Science, ICOPS 2003, IEEE Conference Record - Abstracts | 5 - 5 June 2003 | Jeju, South Korea | --- | --- | --- | 0730-9244 | Print ISBN: 0-7803-7911-X | --- | 7791829
3278 | SU-8 as an electron beam lithography resist | Shields Eric A., Williamson F. | SU-8 resist is an epoxy resin dissolved with a photoinitiator in an organic solvent. The result is a negative resist originally developed for high aspect ratio MEMS applications. For some applications SU-8 has several advantages over the most commonly used e- beam resist, PMMA, which include a much higher sensitivity and increased chemical and mechanical robustness. We have used our Raith 150 electron beam lithography tool to investigate SU-8 in two different applications. First, we investigated the properties of a specially formulated SU-8 which can be spun as thin as &sim;100 nm. This is much thinner than normal formulations but necessary for high-resolution lithography. We then exposed an array of single pixel lines with a pitch of 200 nm. At a dose of 30 pC/cm we obtained a line width of &sim;60 nm. Second, using standard formulations of SU-8, we discovered that films as thick as 8 microns can be exposed with a 30 kV electron beam, the maximum of our system. Using the contrast curve as a calibration reference, we were able to make analog three-dimensional structures by spatially varying the dose as the feature is being written. With this technique we fabricated a 3&times;3 array of f/9 spherical lenses. | Microtechnol. Lab. Minnesota Univ. Minneapolis MN USA | Proceedings of the 15th Biennial University/Government/Industry Microelectronics Symposium, 2003 | 30 June - 2 July 2003 | --- | --- | --- | pp. 57-60 | 0749-6877 | Print ISBN: 0-7803-7972-1 | --- | 7898539
3279 | Measurement of ion-induced secondary electron emission coefficient for MgO thin film with plasma treatment | Cho J.W., Choi E.H., Lim J.Y., Oh J.S., Park W.B., Jeong H.S. | Summary form only given, as follows. The characteristics of MgO protective layers are very important for the development of recent AC-type plasma display panel (AC-PDP) . The ion-induced secondary electron emission coefficient /spl gamma/ is one of the characteristics of the MgO protective layer which correlates to the ignition voltage of AC-PDPs. Recently many researchers have been studying to get the highest /spl gamma/. Therefore we selected the method of O/sub 2/, Ar and H/sub 2/ plasma treatment for MgO protective layer. In this research, we used two steps of MgO protected layer growing method to get higher quality. First MgO thin films were prepared by using electron beam evaporation method from sintered materials. And then they were treated by O/sub 2/, Ar and H/sub 2/ plasma by using RF-plasma generation system. And secondary electron emission coefficient obtained for MgO protective layers deposited from sintered material with O/sub 2/ plasma treatment by 5, 10, minutes and without plasma treatment, respectively. The ion-induced secondary electron emission coefficient /spl gamma/ of MgO protective layer was measured by /spl gamma/-FIB system throughout this experiment to investigate the influence of these plasma treatments on it. The energy of Ne/sup +/ ions used has been ranged from 100eV to 200eV throughout this experiment. | Dept. of Electrophys. Kwangwoon Univ. Seoul South Korea | The 30th International Conference on Plasma Science, ICOPS 2003, IEEE Conference Record - Abstracts | 5 - 5 June 2003 | Jeju, South Korea | --- | --- | --- | 0730-9244 | Print ISBN: 0-7803-7911-X | --- | 7796866
3280 | Penetration of electrons into helical magnetic field configuration | Fukao M., Isobe M., Kurihara T., Matsuoka K., Okamura S., Wakabayashi H., Yamada H., Yoshida Z., Himura H. | Summary form only given, as follows. Experimental studies on injecting an electron beam inside a helical magnetic field via stochastic (chaotic) field region have been conducted on the Compact Helical System (CHS) device. Electrons are launched from a LaB/sub 6/ cathode located in the stochastic region. Remarkably, despite launching from the outside of the separatrix, the electrons travel across the separatrix and furthermore, penetrate deeply inside the closed field region. The length of the penetration is about 20 cm, while the Larmour radius of electrons is about 0.2 mm in experiments. In consequence of that, a strong radial electric field up to 10 kV/m is established in the boundary layer of the helical field configuration. Such penetration of electrons strongly depends on the emission current of electrons. In fact, measured profiles of the space potential inside the separatrix show a transition-like jump when the emission current from the gun exceeds a critical value. Simultaneously, the electron flux measured inside the separatrix increases significantly within 50 ps. This is shorter than the electron-neutral collision time. Thus, the observed penetration is categorized as a collision-free phenomenon. Actually, the signal of the measured electron flux shows fluctuations with 40-60 kHz frequency. No dependence on the initial direction of launched electrons is observed in experiments. Electrons penetrate even when being launched quasi-parallel to the magnetic field. Also, no penetration of electrons appears when the gun is distanced about 5 cm outside the separatrix. This corresponds to the scale length of the stochastic layer around the separatrix. Thus, these results suggest the existence of some collective motion of electrons induced around the separatrix with increasing the electron flux. As a result, the collective motion might cause the penetration of electrons inside the separatrix. | Graduate Sch. of Frontier Sci. Univ. of Tokyo Japan | The 30th International Conference on Plasma Science, ICOPS 2003, IEEE Conference Record - Abstracts | 5 - 5 June 2003 | Jeju, South Korea | --- | --- | --- | 0730-9244 | Print ISBN: 0-7803-7911-X | --- | 7797047
3281 | Charging processes of fine particles by UV light irradiation | Yokota T., Ando A. | Summary form only given, as follows. It is known theoretically that fine particles are charged by electrons, ions, secondary electron emission, and photoemission. Experiments to clear the charging processes and charge of particle have not been performed enough. It is very important to clear the charging processes in order to understand the phenomena of fine particle plasmas in the laboratory and space, collisions, interaction between particles, and growth of particle size. Also, charging processes are important to planetary ring simulation experiments such as the Saturn in our laboratory. We measured their charge after exposing particles to UV light, electron beam, or gaseous plasmas to find charging processes of particles. The experiments were performed in a vacuum chamber. | Dept. of Phys. Ehime Univ. Matsuyama Japan | The 30th International Conference on Plasma Science, ICOPS 2003, IEEE Conference Record - Abstracts | 5 - 5 June 2003 | Jeju, South Korea | --- | --- | --- | 0730-9244 | Print ISBN: 0-7803-7911-X | --- | 7797011
3282 | Multiple beam klystron development for TESLA | Bohlen H., Cattelino M., Cox L., Cusic M., Friedlander F., Stockwell B., Wright E., Zitelli L., Balkcum A. | Summary form only given, as follows. Progress to date is reported on the development of a 10 MW, 1300 MHz multiple beam klystron for the TESLA superconducting linear accelerator. A multiple beam klystron will be used because of its ability to produce high rf output powers A moderate electron beam energies. In this device, low cathode current density loading and hence longer cathode life is achieved by the use of off-axis electron beams. Beam bunching occurs in a series of separate fundamental mode klystron cavities whereas drive power input and output power extraction occur in large over-moded cavities for power combination reasons. The essential parameters of the device are 114 kV beam energy, 131 A beam current (21.8 A per beam) , 65% efficiency, 50 dB gain and 150 kW of average rf output power. | MPP Div. Commun. & Power Industries Palo Alto CA USA | The 30th International Conference on Plasma Science, ICOPS 2003, IEEE Conference Record - Abstracts | 5 - 5 June 2003 | Jeju, South Korea | --- | --- | --- | 0730-9244 | Print ISBN: 0-7803-7911-X | --- | 7797053
3283 | Experimental investigation on millimeter-wave folded-waveguide TWT using linear electron beam | Jang K.H., Kim J.I., Park G.S., So J.K., Han S.T. | Summary form only given, as follows. Folded waveguide traveling wave tube (FWTWT) is one of the candidates for high power, broad-band and robust millimeterwave sources, because it has the advantages of simple structure compatible to planar precise-fabrication technologies, easy coupling and high thermal capacity due to all-metal structure. In contrast to general slow wave structures using periodic load such as stubs, disks and sinusoidal ripples, FWTWT has no periodic reactive load. The periodicity itself of the E-plane folded waveguide slows down the velocity of a TE-mode electromagnetic wave in the rectangular waveguide and generates space harmonics of virtual TM-mode along the beam propagation direction. Therefore, the dispersion relations of space harmonics can be easily estimated by simple transform of that of rectangular waveguide. | Sch. of Phys. Seoul Nat. Univ. South Korea | The 30th International Conference on Plasma Science, ICOPS 2003, IEEE Conference Record - Abstracts | 5 - 5 June 2003 | Jeju, South Korea | --- | --- | --- | 0730-9244 | Print ISBN: 0-7803-7911-X | --- | 7797049
3284 | Generation of photonic crystal patterns by single-spot electron beam lithography | Bryce A.C., Chong H., De La Rue R.M., Marsh J.H., Kim S. | A new method of patterning photonic crystal (PhC) structures by single-spot electron- beam exposure scheme is presented. An order-of-magnitude reduction in the required job time compared to that for the conventional multispot scheme has been achieved. | Dept. of Electron. & Electr. Eng. Glasgow Univ. UK | Conference on Lasers and Electro-Optics, CLEO '03 | 6 - 6 June 2003 | Baltimore, MD, USA | --- | --- | --- | --- | Print ISBN: 1-55752-748-2 | --- | 8158620
3285 | X pinch source characteristics for X-rays above 10 keV | Chandler K.M., Hammer D.A., Mitchell M.D., Pikuz S.A., Song B.M., Shelkovenko T.A. | Summary form only given, as follows. Experiments have been carried out using the XP pulser (470 kA peak current, 100 ns fwhm pulse duration) at Cornell University to investigate the geometric and spectral parameters of the X pinch x-ray source for photon energy E> 10 keV. The X pinch is known to emit sub-ns bursts of x-ray radiation in the 1.5-5 keV energy range from /spl sim/1 micron dense plasma sources. Using a pinhole camera with different filters to image a variety of objects on each pulse has shown that X pinches radiated up to 100 keV, and that the source size and duration of radiation vary with the photon energy range. For example, several mm thick metal objects have been imaged with 30 keV x-rays in a low magnification scheme, and the /spl sim/10 micron scale image resolution implies a source size for this radiation of at most a few tens of microns. This radiation is believed to be due to electron beams accelerated across the minidiode that forms just as an X pinch emits its soft x-ray burst. | Lab. of Plasma Studies Cornell Univ. Ithaca NY USA | The 30th International Conference on Plasma Science, ICOPS 2003, IEEE Conference Record - Abstracts | 5 - 5 June 2003 | Jeju, South Korea | --- | --- | --- | 0730-9244 | Print ISBN: 0-7803-7911-X | --- | 7797133
3286 | X-ray spectroscopic measurements of a vacuum spark triggered by the transient hollow cathode electron beam | Wong C.S. | Summary form only given, as follows. The X-ray emission characteristics of a vacuum spark triggered by the transient hollow cathode electron beam have been investigated. Two types of anode material, namely aluminium and copper, are used in this study. The X-ray diagnostics employed include a 5 channel PIN diode setup for the foil absorption technique, an aluminium cathode XRD, a pinhole camera for time-integrated imaging, a mica convex crystal time-integrated spectrometer and an Amptek model XR-100CR Si-PIN diode based spectrometer. The plasmas formed are found to emit predominantly in the continuum. The K line is observed only with multiple exposure and on top of a strong background continuum. The electron temperature of the plasma is estimated to be about 2 to 3 keV from the foil absorption ratio technique as well as from the peak of the continuum obtained. | Dept. of Phys. Malaya Univ. Kuala Lumpur Malaysia | The 30th International Conference on Plasma Science, ICOPS 2003, IEEE Conference Record - Abstracts | 5 - 5 June 2003 | Jeju, South Korea | --- | --- | --- | 0730-9244 | Print ISBN: 0-7803-7911-X | --- | 7797139
3287 | Dissipative instability of overlimiting electron beam | Rostomyan E.V. | Summary form only given, as follows. Present investigation considers the influence of dissipation on instability of overlimiting electron beam caused by aperiodical modulation of the beam density in system with negative dielectric constant. This variety of overlimiting electron beam instability develops in magnetized beam-plasma waveguide uniform in cross-section.. Along with the growth rates the influence of dissipation on spatial-temporal development and mode structure of the instability is investigated As expected the growth rate has more critical (as compared with sublimiting beams) dependence on effective collision frequency in plasma. An equation describing the influence of dissipation on space-time development of the fields is derived and solved. Analytical expression for the fields' development dynamics and space distribution are obtained. It is shown that dissipation suppresses the slowest perturbations Wave train shortens. Results are compared with the case of sublimiting beam An approach is presented that allow considering dissipative instability of the overlimiting beams in plasma-filled systems of arbitrary geometry. | Inst. of Radiophys. & Electron. Acad. of Sci. Ashtarak Armenia | The 30th International Conference on Plasma Science, ICOPS 2003, IEEE Conference Record - Abstracts | 5 - 5 June 2003 | Jeju, South Korea | --- | --- | --- | 0730-9244 | Print ISBN: 0-7803-7911-X | --- | 7797175
3288 | Nano-surface modification of several polymers by low-energy electron irradiation | Sung Ho Chang, Sung Oh Cho | Summary form only given, as follows. Nanosurface hardening of several polymers has been observed by high-fluence, low-energy electron beam irradiation. The energy of the electron beam is 50 keV and the fluence is 7 5 /spl times/ 10/sup 17/ electrons/cm/sub 2/. The hardness of the polymers is dramatically increased in near surface region less than 100 nm and reaches about 3 GPa, which corresponds to the hardness of stainless steel. The phenomena are observed for both the radiation-crosslinking polymers such as polyethylene and polystyrene and radiation-degrading polymers like polymethyl methacrylate (PMMA) and polytetrafluoroethylene (PTFE) . Both the Raman spectra and the FTIR spectra of the irradiated polymers show that the nanosurface hardening is caused by a transformation of the near surface polymer into an amorphous carbon. | Korea Adv. Inst. of Sci. & Technol. Daejon South Korea | The 30th International Conference on Plasma Science, ICOPS 2003, IEEE Conference Record - Abstracts | 5 - 5 June 2003 | Jeju, South Korea | --- | --- | --- | 0730-9244 | Print ISBN: 0-7803-7911-X | --- | 7797242
3289 | Mechanism for early failure in Cu dual damascene structure | Wong S.S., Dae-Yong Kim | An infrared microscope and a convergent electron beam technique have been applied to detect and analyze the weak via in a Cu dual Damascene contact chain. It is shown that the early failure is due to cracking in the barrier metal layer, which opens up a fast diffusion path along the interface between the barrier metal and the dielectric. The subsequent opening and, in some cases, self-recovery of the via is also discussed. This early failure mode may impose severe limitation on the scalability of the dual Damascene structure. | Stanford Univ. CA USA | IEEE 2003 International Interconnect Technology Conference, 2003 Proceedings of the | 2 - 4 June 2003 | --- | --- | --- | pp. 265-267 | --- | Print ISBN: 0-7803-7797-4 | --- | 7898536
3290 | Notable improvement in porous low-k film properties using electron-beam cure method | Miyajima H., Miyashita N., Nakata R., Fujita K. | High performance Low-k dielectric with porous structure (k=2.2) is realized by Electron- Beam (EB) cure technique, and applied to a 90 nm node Cu/Low-k multilevel damascene process. By EB curing, while maintaining a low k value, both mechanical strength and adhesion strength of lower interface have been improved 1.5 times respectively. This strengthening effect was actually confirmed as avoiding peeling by CMP process. In addition, introduction of EB cure technique reduced spin on dielectric (SOD) cure temperature and time, therefore the thermal budget was reduced drastically. It was also considered that this EB cure technology will be very effective in future 65 nm node devices. | Semicond. Co. Toshiba Corp. Kanagawa Japan | IEEE 2003 International Interconnect Technology Conference, 2003 Proceedings of the | 2 - 4 June 2003 | --- | --- | --- | pp. 106-108 | --- | Print ISBN: 0-7803-7797-4 | --- | 7883000
3291 | Micro electron field emitter array with focus lenses for multi-electron beam lithography | Esashi M., Mimura H., Ono T., Sato N., Minh P.N. | We report on the fabrication and characterization of a monolithic electron field emitter device with focus lenses for multi- electron beam lithography and high density nano data storage. An array of individually addressable emitters was formed on oxidized etch pits of an SOI (Silicon on Insulator) wafer. Si active layer of the SOI (Silicon on Insulator) wafer. Si active layer of the SOI with gate hole array that self-aligned with the emitters was used as a common gate electrode. An array of cylindrical holes formed on the Si base of the SOI was used as a common lens electrode. The emitters, gate and lens array components are isolated each other by 2 /spl mu/m-thick thermal SiO/sub 2/ layers. For a single Pt emitter with gate hole of 2 /spl mu/m diameter and anode voltage V/sub anod/=0.7 kV, the emission current started at a gate voltage Vg=90 V and reached to 1.2 /spl mu/A current and 0.84 mW beam power at V/sub g/=300 V. The emission current was found to be stable with a fluctuation smaller than 10%/h. The emitter-gate and emitter-lens leak currents were found to be less then 1% compared with emission current. The focusing characteristic of the device was experimentally confirmed. A simulation work has shown that the beam with emission cone angle within 15/spl deg/ can be focused at a spot of 40 nm at a lens voltage, V/sub lens/=-6 V. | Graduate Sch. of Eng. Tohoku Univ. Sendai Japan | 2003 TRANSDUCERS, Solid-State Sensors, Actuators and Microsystems, 12th International Conference on | 8 - 12 June 2003 | Boston, MA, USA | Vol. 2 | --- | pp. 1295-1298 vol.2 | --- | Print ISBN: 0-7803-7731-1 | --- | 7929120
3292 | Thin film nano thermocouple sensors for applications in laser and electron beam irradiation | Bilir D.T., Goodson K.E., Pease R.F.W., Dachen Chu | The continuous shrinking of transistors in VLSI circuits requires thermometry with high spatial, temporal and thermal resolution. Thin film thermocouple sensors have the potential to achieve small sensing volumes and junction areas. Gold/nickel thin film thermocouples with minimum junction size of (100 nm) /sup 2/ have been fabricated and characterized. While the smaller sensors improve spatial and temporal resolution, the data show reductions in the Seebeck coefficient (temperature sensitivity) and a larger influence of noise. These thin film thermocouples are used to determine the temperature profile of solid-state structures subjected to laser and electron beam irradiation. | Integrated Circuits Lab. Stanford Univ. CA USA | 2003 TRANSDUCERS, Solid-State Sensors, Actuators and Microsystems, 12th International Conference on | 8 - 12 June 2003 | Boston, MA, USA | Vol. 2 | --- | pp. 1112-1115 vol.2 | --- | Print ISBN: 0-7803-7731-1 | --- | 7929080
3293 | Uniform patterned synthesis of vertically-aligned carbon nanotubes on low-stress micromechanical structures | Amaratunga G.A.J., Castignolles M., Lacerda R.G., Loiseau A., Milne W.I., Smith C.G., Teo K.B.K., Teh W.H. | We report a simple methodology to enable the integration of high yield, uniform and preferential growth of vertically-aligned carbon nanotubes (VACNTs) on micromechanical and nanomechanical structures. This technique uses a combination of ' electron beam crosslinked' polymethylmethacrylate (PMMA) surface nanomachining and direct current plasma enhanced chemical vapor deposition (dc-PECVD) of carbon nanotubes. | Cavendish Lab. Cambridge Univ. UK | 2003 TRANSDUCERS, Solid-State Sensors, Actuators and Microsystems, 12th International Conference on | 8 - 12 June 2003 | Boston, MA, USA | Vol. 1 | --- | pp. 190-193 vol.1 | --- | Print ISBN: 0-7803-7731-1 | --- | 7936567
3294 | Status of the diode research programme at AWE | Cooperstein G., Maenchen J., Malley J.O. | A summary of the status of diode research at the UK Atomic Weapons Establishment (AWE) is presented. AWE has a requirement to develop intense (1000R at 1m) , fast duration (50ns) Bremsstrahlung X-ray sources from small areas (10 MeV) . These sources are required to provide high quality transmission radiographic images through thick (hundreds of grams/cm/sup 2/ of lead equivalent density /spl times/ thickness) , high atomic number, explosively driven metal systems in a proposed new hydrodynamics research facility. In order to deliver such sources in a cost-effective manner an extensive research programme is being conducted at AWE to increase the current density at which high-energy electron beams can be focussed in electron beam diodes in such flash radiographic sources. The work on improvements to pulsed power facilities and diagnostics at AWE is described in terms of the development of high quality research facilities for high and low impedance diode development. In addition, an overview of the status and direction of research programmes at AWE to look at four diode technologies is presented. Those diode technologies are immersed Bz diode development, paraxial diode development and both self-magnetic and rod-pinch diode development. | AWE Aldermaston Adv. AGEX Group Berkshire UK | IEEE International Pulsed Power Conference, Digest of Technical Papers, PPC-2003 14th | 15 - 18 June 2003 | Dallas, TX, USA | Vol. 1 | --- | pp. 21-28 Vol.1 | --- | Print ISBN: 0-7803-7915-2 | --- | 8013808
3295 | Electra: a repetitively pulsed KrF laser system | Friedman M., Giuliani J., Morton D., Myers M.C., Schlitt L., Sethian J.D., Weidenheimer D., Wolford M.F., Hegeler F. | Electra is a repetitively pulsed, electron beam pumped krypton fluoride (KrF) laser at the Naval Research Laboratory. It is used to develop the technologies required for a large, durable and repetitive laser driver for Inertial Fusion Energy (IFE) . This paper gives an overview of the Electra program, and then concentrates on the most recent research advances in electron beam propagation in the diode and deposition in the laser gas, repetitive laser energy extraction in an oscillator mode, the laser gas recirculator, and KrF kinetics. | Plasma Phys. Div. Naval Res. Lab. Washington DC USA | IEEE International Pulsed Power Conference, Digest of Technical Papers, PPC-2003 14th | 15 - 18 June 2003 | Dallas, TX, USA | Vol. 1 | --- | pp. 97-102 Vol.1 | --- | Print ISBN: 0-7803-7915-2 | --- | 8044654
3296 | EMU, a new 10 MV electron beam machine at AWE | Bryant T., Cooper G., McLeean J., Stevens A., Sinclair M.A. | During the last year the 5.5 MV E minor machine at AWE has been upgraded to 10 MV operation. This has involved the complete replacement of the insulator stack and front end of the machine including a new high impedance magnetically insulated transmission line (MITL) and 2 MV prepulse switch. Also modifications have been made to the intermediate cylinder of the Blumlein and the self-breaking oil switch has been modified to increase its reliability and operating range. The E minor upgrade (EMU) machine is to be used for X-ray diode research, largely concentrating on the paraxial and immersed magnetic field diode. The first shots have now been fired on EMU. These have performed well up to 60 kV charge with the high impedance MITL helping to increase the output volts. Unfortunately problems have arisen once the charging voltage has been increased beyond 60kV with what looks like a capacitor failure. Initial immersed magnetic field diode shots have also been performed. It is planned that by next year that EMU will be moved into a larger facility to allow plasma diagnostics to be fielded around the front of the machine. The X-ray tube is also going to be modified to reduce the vacuum pressure to 5 /spl times/ 10/sup -6/ torr. | Pulsed Power Group Reading UK | IEEE International Pulsed Power Conference, Digest of Technical Papers, PPC-2003 14th | 15 - 18 June 2003 | Dallas, TX, USA | Vol. 1 | --- | pp. 201-204 Vol.1 | --- | Print ISBN: 0-7803-7915-2 | --- | 8013812
3297 | Study of a low energy pulsed electron beam extraction system | Hotta E., Ko K.C., Okino A., Watanabe M., Chalise P.R. | A pulsed low energy ( | Dept. of Energy Sci. Tokyo Inst. of Technol. Yokohama Japan | IEEE International Pulsed Power Conference, Digest of Technical Papers, PPC-2003 14th | 15 - 18 June 2003 | Dallas, TX, USA | Vol. 1 | --- | pp. 275-278 Vol.1 | --- | Print ISBN: 0-7803-7915-2 | --- | 8044688
3298 | Power conditioning with e-beam convergence | Chornyi A., Dubina V., Frolov A., Solovyov V., Tsepilov G., Chornyi V. | This paper is devoted to research and development of the techniques of multiterawatt electron beam generation in pulsed multimodular systems. Three methods of beam convergence/overlapping have been studied numerically and experimentally. Experiments showed efficiency of three beam energy addition equal to 95 /spl plusmn/ 5%. | Kharkov Nat. Univ. Ukraine | IEEE International Pulsed Power Conference, Digest of Technical Papers, PPC-2003 14th | 15 - 18 June 2003 | Dallas, TX, USA | Vol. 1 | --- | pp. 279-282 Vol.1 | --- | Print ISBN: 0-7803-7915-2 | --- | 8044689
3299 | HV hold-off of large surface area stainless steel electrodes with pulsed electron beam treatment | Batrakov A.V., Johnson D.J., Karlik K.V., Rotshtein V.P., Proskurovsky D.I. | Large area stainless steel electrodes have been treated with a pulsed electron beam for the avoidance of electron emission and plasma induced arcs that limit high voltage hold-off. High-voltage tests have shown that for electrodes of area /spl sim/100 cm/sup 2/ this treatment can provide pulsed (/spl sim/100 ns) breakdown fields over 1 MV/cm. The results obtained suggest that this way of preparation of the surface of the convolute system and other parts of pulsed power systems holds promise. | Inst. of High Current Electron. Tomsk Russia | IEEE International Pulsed Power Conference, Digest of Technical Papers, PPC-2003 14th | 15 - 18 June 2003 | Dallas, TX, USA | Vol. 1 | --- | pp. 297-300 Vol.1 | --- | Print ISBN: 0-7803-7915-2 | --- | 8044692
3300 | DARHT-II commissioning status | Abeyta O., Aragon P., Caudill L., Dalmans D., Ekdahl C., Eversole S., Eylon S., Harrison J., Houck T., Jacquez E., Johnson J., Kirbie H., Moir D., Montoya N., Nielsen K., Oro D., Reed M., Rodriguez L., Sanchez M., Schwaegel J., Simmons D., Studebaker J., Sturges R., Sulliva G., Swinney C., Temple R., McCuistian B.T. | The dual axis radiographic hydrotest facility (DARHT) at Los Alamos National Laboratory produces flash radiographs of hydrodynamic experiments using two linear induction accelerators situated on orthogonal axes. The first axis accelerator is operational and has produced radiographs of hydrodynamic experiments. The second axis accelerator, which is in the commissioning stage, will generate an 18-MeV, 2-kA, 2-/spl mu/s electron beam. These parameters are reduced during the initial phase of commissioning to /spl ges/12-MeV, /spl ges/1-kA, and /spl ges/350-ns. These reduced parameters allow lower voltages and fewer components than what will be necessary for the final machine. This paper presents experimental results of commissioning the second axis DARHT accelerator, including an overview of the pulsed power system plus electrical performance data from the 3-MV injector Marx generator and the 200-kV, 2-/spl mu/s induction accelerator cells. Beam transport data will also be presented. | Los Alamos Nat. Lab. NM USA | IEEE International Pulsed Power Conference, Digest of Technical Papers, PPC-2003 14th | 15 - 18 June 2003 | Dallas, TX, USA | Vol. 1 | --- | pp. 391-394 Vol.1 | --- | Print ISBN: 0-7803-7915-2 | --- | 8529290
3301 | Efficiency enhancement of high power microwave generation from a cylindrical virtual cathode oscillator with ring-type reflector | Kew Yong Sung, Uhm H.S., Wook Jeon, Eun Ha Choi | We have investigated an efficiency enhancement of high power microwave generation from cylindrical virtual cathode oscillator by adopting a ring type reflector in this experiment. This high power microwave generator is powered by the 'Chundoong' intense relativistic electron beam pulser (Max: 600 kV, 88 kA and 60 ns duration) . It is noted in this experiment that the maximum power can be obtained at the cylindrical A-K gap distance of 8 mm with ring-type reflector width 7mm. The microwave frequency has been measured to be 4.8/spl sim/5.1 GHz by combination of coupled line band pass filters with band gap of 1 GHz and dispersive delay line. It is noted that the output microwave power and its microwave conversion efficiency without reflector are about 244 MW and 2.7 %, respectively, at A-K gap distance 4mm in this experiment. It is especially found in this experiment that the maximum microwave output power and efficiency with optimized ring-type reflector could be enhanced up to 426 MW and 7.1 %, respectively. | Dept. of Electrophys. Kwangwoon Univ. Seoul South Korea | IEEE International Pulsed Power Conference, Digest of Technical Papers, PPC-2003 14th | 15 - 18 June 2003 | Dallas, TX, USA | Vol. 1 | --- | pp. 459-462 Vol.1 | --- | Print ISBN: 0-7803-7915-2 | --- | 8529305
3302 | Recent progress in the development of immersed diodes | Cordova S., Droemer D., Hahn K., Johnson D.L., Maenchen J., Molina I., Oliver B., Portillo S., Rose D., Sceiford M., Van De Valde D., Welch D., Rovang D. | Sandia National Laboratories is investigating and developing high-dose, high-brightness flash radiographic sources. One of the diodes we are developing is the immersed or B/sub z/ diode. These diodes employ large-bore, high-field solenoid magnets to help produce an intense electron beam from a needle-like cathode 'immersed' in the strong B/sub z/ field of the magnet. Both simulation and experiments suggest that the capability of these diodes to achieve high dose from a small spot has been limited by deleterious effects associated with nonprotonic anode plasmas evolving from the electron target or high-atomic-number (high-Z) converter. We are in the process of developing and testing the next generation of immersed diodes. The goals of these diodes are to improve our understanding of the evolution of the anode plasmas and avoid or delay the onset of nonideal diode behavior by controlling the amount of nonprotonic species accelerated off the anode. These diodes employ improved plasma diagnostics for studying the evolution of the anode plasmas and novel cryogenic concepts for forming solid hydrogenous anodes. Recent progress in the development, testing and understanding of immersed diodes at Sandia is described. | Sandia Nat. Labs. Albuquerque NM USA | IEEE International Pulsed Power Conference, Digest of Technical Papers, PPC-2003 14th | 15 - 18 June 2003 | Dallas, TX, USA | Vol. 1 | --- | pp. 487-490 Vol.1 | --- | Print ISBN: 0-7803-7915-2 | --- | 8529312
3303 | Transport of a relativistic electron beam in gas and plasma-filled focusing cells for X-ray radiography | Hahn K., Maechen J.E., Oliver B.V., Rose D.V., Schamiloglu E., Welch D.R. | Gas cells have been used in radiographic sources to assist in the focusing of intense electron beams, produced using pulsed-power accelerators, onto a high atomic number target to generate bremsstrahlung radiation. The quality of the resulting source increases linearly with the dose and inversely with the square of the spot size. Higher plasma conductivity in the cell could lead to an improved radiation source. Given a stable diode voltage, hybrid particle-in-cell simulations show improvement of the beam spot via preionization of the gas cell prior to arrival of the electron beam pulse. | Mission Res. Corp. Albuquerque NM USA | IEEE International Pulsed Power Conference, Digest of Technical Papers, PPC-2003 14th | 15 - 18 June 2003 | Dallas, TX, USA | Vol. 1 | --- | pp. 495-498 Vol.1 | --- | Print ISBN: 0-7803-7915-2 | --- | 8529314
3304 | Pulsed power design for a small repetitively pulsed electron beam pumped KrF laser | Albert T., DaSilva T., Lisherness J., Mangassarian A., Morton D., Myers M., Schlitt L., Sears R., Sethian J., Smith I., Spelts D., Tatman T., Webster W., Weidenheimer D. | Electra is a 700 J, repetitively pulsed, electron beam pumped krypton fluoride (KrF) laser that is developing technologies to meet the inertial fusion energy (IFE) requirements for rep-rate, efficiency, durability and cost Sethian, JD et al., (2002) . We have designed a pulsed power system for the preamplifier in the electra KrF laser system. This preamplifier is designed to produce 40 J of laser light in a 40 nsec pulse which will be used to provide the input to the main amplifier. The pulsed power for the front end will serve two roles. It will complete the laser system and it will serve as the demonstrator for the new advanced pulsed power topology that can meet the fusion energy requirements for durability, repetition rate, and cost. The pulsed power will first employ a gas-switched Marx, with anticipated maintenance intervals similar to that of the existing electra main amplifier Sethian, JD et al., (1999) . Later the driver will be replaced (circa 2006) with a solid-state-switched Marx generator D. Weidenheimer et al., (2002) . The output requirements for the pulsed power driver into counter-streaming electron beam diodes are 20/40/30 nsec (t/sub rise//flat-top/t/sub fall/) , 150-175 kV, 60-80 kA per side and a 1.1 ohm nominal impedance. The pulser will operate in single-shot, burst, and continuous modes up to 5 pps, with 1 nsec (1 sigma) or less absolute timing jitter. Rather than build an individual driver for each e- beam diode as was done for the electra main amplifier Sethian, JD et al., (1999) , a single pulsed power driver is coupled to the opposing electron guns via four liquid-filled transit time isolators (TTIs) . These TTIs are necessarily compound (oil/water/oil) in order to balance their electrical lengths against unequal mechanical lengths. The Marx is gas-insulated and charges a 1.1-ohm water pulse forming line (pfl) in less than 100 nsec. An output magnetic switch with a saturated inductance of less than 14 nH discharges the pfl into the four paralle- TTIs. A set of four (2 each side) Z-stack inverted bushings connect the TTIs to the diodes. This paper will present and discuss all major aspects of the electrical and mechanical design, as well as the anticipated performance from circuit simulations. The laser driver is scheduled to be delivered to and installed at the naval research laboratory's electra laboratory in late 2003. | --- | IEEE International Pulsed Power Conference, Digest of Technical Papers, PPC-2003 14th | 15 - 18 June 2003 | Dallas, TX, USA | Vol. 1 | --- | pp. 551-554 Vol.1 | --- | Print ISBN: 0-7803-7915-2 | --- | 8529326
3305 | The electron beam and pinch effect characteristics of double discharge pulsed electron beam generator | Alacakir A., Esendemir A., Kirkici H., Loureiro J., Oke G., Udrea M., Yildiz I., Goktas H. | The double discharge pulsed electron beam generator (DDPEBG) is a device that generates an intense filamentary electron beam by superposing two discharges namely a low pressure DC glow discharge and a high current pulsed discharge. The characteristics of this electron beam are: small beam diameter (8 /spl mu/m) , high peak current (20 A) , and short pulse length (30 ns) . The filling gas is helium, argon or nitrogen at approximately 0.1 Torr pressure, and the discharge chamber does not require a high vacuum system. The absence of a high vacuum system and the capability to generate ultra short, intense electron beams are the major advantages of this device and, might be useful in many applications. In this work, further results on operating characteristics of the DDPEBG, such as pinch effects and electron density measurements are given. The beam diameter is measured experimentally by utilizing the interaction of a single pulse with different metal foils targets. These foils are then examined by a scanning electron microscope (SEM) and the measured diameters are compared with the beam diameter values resulted from the pinch effect calculations of the filamentary discharge. The electron density is determined from the beam diameter and current intensity. | Ankara Nucl. Res. and Training Center Turkey | IEEE International Pulsed Power Conference, Digest of Technical Papers, PPC-2003 14th | 15 - 18 June 2003 | Dallas, TX, USA | Vol. 1 | --- | pp. 555-558 Vol.1 | --- | Print ISBN: 0-7803-7915-2 | --- | 8529327
3306 | Design and performance of the Marx generator for the DARHT second axis electron injector | Carboni V., Corcoran P., Douglas J., Eichenberger C., Fockler J., Harris G., Lackner H., McCuistian B., Morton D., Nishimoto H., Yu S., Nielsen K. | The injector for the second axis of the dual-axis radiographic hydrotest facility (DARHT II) is now undergoing commissioning tests at Los Alamos national laboratory. A Marx generator develops a 3.2 MV, 2 /spl mu/s pulse that is applied to the diode through a high voltage (or Marx) dome, current stalk and high voltage insulator column. The 2 kA electron beam source is a 165-mm-diameter thermionic dispenser cathode operating near 120 kV/cm. The extracted beam enters a series of eight pulsed power-driven injector induction cells that accelerate the beam to approximately 4.5 MeV. The beam then passes through a beamhead clean-up zone (BCUZ) to 'scrape off' the off-energy portion of the beam (the beam leading edge and, to a lesser extent, the beam trailing edge) . A crowbar switch fired at the end of 2 /spl mu/s produces a short fall time. This paper focuses on the electrical and mechanical design and testing of the Marx generator. The Marx consists of 88 stages, each half stage of which is a +/- 50 kV type EPFN. The Marx was tested for over 8000 shots before shipment to Los Alamos and demonstrated 6 ns jitter and good reliability with only 8 prefires out of 5000 shots. At the end of December 2002, nearly 800 shots have been fired in the process of commissioning the DARHT machine. The results of both series of these tests are given in this paper. | Los Alamos Nat. Lab. NM USA | IEEE International Pulsed Power Conference, Digest of Technical Papers, PPC-2003 14th | 15 - 18 June 2003 | Dallas, TX, USA | Vol. 1 | --- | pp. 634-637 Vol.1 | --- | Print ISBN: 0-7803-7915-2 | --- | 8529345
3307 | Paraxial diodes on RITS-3 | Beech P., Cordova S., Gignac R., Hahn K., Lucero R., Maenchen J., McLean J., Molina I., Phillips M., Rose D., Rovang D., Wilkins F., Woodring R., Sinclair M.A. | The paraxial diode is the workhorse X-ray source at AWE for flash radiography of hydrodynamic experiments. It uses a gas filled cone to focus a 30-40 kA, 5 to 10 MV electron beam onto a tantalum target to produce a source 5-7 mm across. Future plans for a new hydrodynamics facility at AWE call for this diode to be fielded at a higher voltage on an inductive voltage adder (IVA) machine. The current machines at AWE are based upon single pulse forming line (SPFL) technology. To gain some experience with IVA technology and paraxial diodes, a series of shots were fired on RITS-3 at Sandia National Labs. Over 30 shots were fired on RITS-3 to optimise and investigate aspects of paraxial diode operation. The main concern with using RITS-3 was the excess current (/spl sim/110 kA) that would be dumped into the vacuum envelope and whether it would effect diode performance. The results that were obtained showed that this was not the case. On RITS-3 a best performance of 57R@1 m from a 5.7 mm spot was recorded, very similar to performance seen on comparable X-ray machines at AWE. | Adv. AGEX Group AWE Aldermaston Reading UK | IEEE International Pulsed Power Conference, Digest of Technical Papers, PPC-2003 14th | 15 - 18 June 2003 | Dallas, TX, USA | Vol. 2 | --- | pp. 737-740 Vol.2 | --- | Print ISBN: 0-7803-7915-2 | --- | 8008177
3308 | LSP simulations of the paraxial diode and comparisons with experimental data | Maenchen J., Rose D., Sinclair M., Short D. | The standard paraxial diode is used extensively at AWE to field of variety of hydrodynamic experiments. This diode will also be used in the short term on IVA machines currently being developed for use in the forthcoming HRF. The short term goal for the HRF is to produce 600 R @ 1 m in a 5 mm spot on a 14 MVolt IVA machine. In support of this HRF proposal 2-D PIC simulations using the code LSP have been undertaken to understand the physics of electron beam propagation in the diode. Currently the code is being benchmarked against experimental data from two machines: E-minor and Mogul-E. Some preliminary comparisons will be made in terms of X-ray dose and radiographic spot size. Another important benchmarking parameter is the net current has an important effect upon the behavior of the electron beam. The beam electrons oscillate about the beam axis according to the betatron wavelength with the first focal point of the beam dependent upon the net current established within the gas cell. In this paper we discuss LSP predictions for diodes fielded at voltages up to 10 MV and compare findings with currently available experimental data. | Pulsed Power Group AWE Aldermaston UK | IEEE International Pulsed Power Conference, Digest of Technical Papers, PPC-2003 14th | 15 - 18 June 2003 | Dallas, TX, USA | Vol. 2 | --- | pp. 744-747 Vol.2 | --- | Print ISBN: 0-7803-7915-2 | --- | 8008179
3309 | Computational method for the dispersion relation of a pulsed Cerenkov free electron maser system | Al-Shamma'a A.I., Lucas J., Stuart R.A., Petichakis C. | We have constructed a Cerenkov maser oscillator designed to operate at 16.9 GHz with a solid electron beam accelerated to 70 kV, using an alumina tube, fitted into a copper pipe. The measurements of the dispersion curves for such a cavity of various dielectrically loaded structures are presented. A method for calculating efficiently the dispersion curve of a cylindrical Cerenkov free electron device having a small gap between the dielectric liner and the waveguide wall is also described. In any practical realisation, such a gap cannot be avoided and the results obtained here indicate that the dispersion curve can be very sensitive to its thickness. | Dept. of Electr. Eng. & Electron. Liverpool Univ. UK | IEEE International Pulsed Power Conference, Digest of Technical Papers, PPC-2003 14th | 15 - 18 June 2003 | Dallas, TX, USA | Vol. 2 | --- | pp. 763-766 Vol.2 | --- | Print ISBN: 0-7803-7915-2 | --- | 8008183
3310 | The pulsed electron accelerator for applications | Korenev S. | The pulsed electron accelerator for radiation technologies (kinetic energy of electrons 200 - 400 keV, beam current 150 - 1000 A and pulse duration 20 and 100 nsec) is considered in the report. The pulsed electron accelerator consists from Marx pulsed high voltage generator, vacuum electron source with explosive emission cathode. Accelerator has 2 modes of operation: pulsed electron beam and pulsed X-rays. The concept of target for production of X-rays is considered. | STERIS Corp. Libertyville IL USA | IEEE International Pulsed Power Conference, Digest of Technical Papers, PPC-2003 14th | 15 - 18 June 2003 | Dallas, TX, USA | Vol. 2 | --- | pp. 841-844 Vol.2 | --- | Print ISBN: 0-7803-7915-2 | --- | 8008196
3311 | Power flow in a 7-cavity fast-rise LTD system | Johnson D.L., Kim A.A., Kovalchuk B.M., Maenchen J.E., Oliver B.V., Rovang D.C., Welch D.R., Rose D.V. | Particle-in-cell simulations of a seven-cavity linear transformer device system are carried out to assess, in part, the evolution of the electron power flow in negative polarity and the impact of this flow on the operation of the system with simple large-area hollow electron beam diode loads. | Mission Res. Corp. Albuquerque NM USA | IEEE International Pulsed Power Conference, Digest of Technical Papers, PPC-2003 14th | 15 - 18 June 2003 | Dallas, TX, USA | Vol. 2 | --- | pp. 845-848 Vol.2 | --- | Print ISBN: 0-7803-7915-2 | --- | 7972043
3312 | Retrapping studies on RITS | Bailey V., Cordova S., Johnson D.L., Maenchen J., Molina I., Oliver B., Portillo S., Rose D., Rovang D., Schamiloglu E., Welch D., Hanh K. | Sandia National Laboratories (SNL) is developing intense sources for flash x-ray radiography. In collaboration with Mission Research Corporation, the Atomics Weapons Establishment, and Titan Pulsed Sciences Division, SNL has studied power flow into various electron beam diodes on the radiographic integrated test stand (RITS) . Historically, high-impedance accelerators have driven radiographic loads with little excess power flow. However, a number of facilities now under design use lower impedance inductive voltage adder technology to drive these diodes, requiring control of the vacuum electron sheath flow. The diode configuration in this study uses a non-emitting field shaper or 'knob' to redirect this excess electron flow away from the diode region. Experiments at SNL have demonstrated retrapping of sheath current along a magnetically insulated transmission line into a blade load. The goals of the experiments presented here were to assess power flow issues and to help benchmark the LSP particle-in-cell code used to design the experiment. Comparisons between LSP simulations and experimental data are presented. | Sandia Nat. Labs. Albuquerque NM USA | IEEE International Pulsed Power Conference, Digest of Technical Papers, PPC-2003 14th | 15 - 18 June 2003 | Dallas, TX, USA | Vol. 2 | --- | pp. 871-874 Vol.2 | --- | Print ISBN: 0-7803-7915-2 | --- | 8008201
3313 | Initial experimental results of re-trapping studies on a large area diode on RITS-3 | Cordova S., Hahn K., Johnson D.L., Maenchen J., Molina I., Oliver B., Rose D., Welch D., Portillo S. | As part of a continuous research effort into advanced flash radiographic sources using intense electron beams, Sandia National Laboratories (SNL) has been investigating coupling vacuum power flow into various high power diodes. Of key importance is the issue of the re-trapping of electrons from the sheath current of a magnetically insulated vacuum transmission line (MITL) into the diode load. Results of electron re-trapping studies on a large area diode (LAD) on the RITS-3 accelerator are presented here. RITS- 3 is a 4.5 MV, 160 kA inductive voltage adder pulsed power accelerator. Results show that re-trapping of the sheath current does occur and compares favorably with particle-in-cell (PIC) predictions of the LSP modeling code. | Sandia Nat. Labs. Albuquerque NM USA | IEEE International Pulsed Power Conference, Digest of Technical Papers, PPC-2003 14th | 15 - 18 June 2003 | Dallas, TX, USA | Vol. 2 | --- | pp. 879-882 Vol.2 | --- | Print ISBN: 0-7803-7915-2 | --- | 7972046
3314 | Mitigation of background EMI, mechanical and acoustic effects from the Gamble 11 pulsed power generator | Allen R.J., Cooperstein G., Weber B.V., Young F.C., Murphy D.P. | The Gamble II accelerator can be used with several diode configurations to provide a diverse x-ray spectrum to different test packages. For example, in Bremsstrahlung mode, the Gamble II accelerator typically injects a 600-700 kA, 1.2-1.4 MV electron beam into a tantalum X-ray converter to produce X-ray Bremsstrahlung. However, along with the radiation flux, the test package may be subjected to unwanted electromagnetic interference (EMI) or mechanical and acoustic effects that can confuse the test results. Most of the EMI and mechanical effects are generated in the power conditioning sections of Gamble II. We have undertaken a series of measurements using calibrated RF antennas and accelerometers to find the sources of EMI and mechanical effects. These measurements are used to design upgrades to the pulsed power system that minimize any detrimental impact on the test packages. | Div. for Plasma Phys. Naval Res. Lab. Washington DC USA | IEEE International Pulsed Power Conference, Digest of Technical Papers, PPC-2003 14th | 15 - 18 June 2003 | Dallas, TX, USA | Vol. 2 | --- | pp. 891-894 Vol.2 | --- | Print ISBN: 0-7803-7915-2 | --- | 8008203
3315 | Test stand for linear induction accelerator optimization | DeHope B., Goerz D., Griffin K., Kihara R., Scarpetti R., Vogtlin G., Zentler J.M., Ong M. | Lawrence Livermore National Laboratory has designed and constructed a test stand to improve the voltage regulation in our flash X-Ray (FXR) accelerator cell. The goal is to create a more mono-energetic electron beam that creates an X-ray source with a smaller spot size. Studying the interaction of the beam and pulse-power system with the accelerator cell improves the design of high-current accelerators at Livermore and elsewhere. On the test stand, a standard FXR cell is driven by a flexible pulse-power system and the beam current is simulated with a switched center conductor. The test stand is fully instrumented with high-speed digitizers to document the effect of impedance mis-matches when the cell is operated under various full-voltage conditions. A time-domain reflectometry technique was also developed to characterize the beam and cell interactions by measuring the impedance of the accelerator and pulse-power component. Computer models are being developed in parallel with the testing program to validate the measurements and evaluate different design changes. Both 3D transient electromagnetic and circuit models are being used. | Lawrence Livermore Nat. Lab. CA USA | IEEE International Pulsed Power Conference, Digest of Technical Papers, PPC-2003 14th | 15 - 18 June 2003 | Dallas, TX, USA | Vol. 2 | --- | pp. 909-912 Vol.2 | --- | Print ISBN: 0-7803-7915-2 | --- | 8008207
3316 | Perveance and sheath plasma expansion characteristics in high power cylindrical diode | Eun Ha Choi, Seung Hun Chun, Uhm H.S., Wook Jeon, Kew Yong Sung | Perveance and sheath plasma expansion characteristics for high power electron beams have been experimentally investigated in a cylindrical diode. An experimental scaling law for perveance in high power cylindrical diodes have been obtained in terms of anode-cathode (A-K) gap distance, d. It is found that the diode perveance in a high power cylindrical diode has a scaling law of /spl sim/d/sup -1.83/ in terms of the A-K gap distance, d, which is in close agreement with that of /spl sim/d/sup -2/ for infinite planar diode. It is also noted in high power cylindrical diode that the sheath plasma expansion speed is about 7 cm//spl mu/s at A-K gap distance of 4 mm, which is about two times faster than that in high power axial diode, in this experiment. | Dept. of Electrophys. Kwangwoon Univ. Seoul South Korea | IEEE International Pulsed Power Conference, Digest of Technical Papers, PPC-2003 14th | 15 - 18 June 2003 | Dallas, TX, USA | Vol. 2 | --- | pp. 999-1002 Vol.2 | --- | Print ISBN: 0-7803-7915-2 | --- | 8008222
3317 | The compressing of pulsed high current electron beams by lenses from HTSC for radiography | Kalmykov A., Korenev S. | The method of compressing for electron beams using high temperature superconductors (HTSC) lenses for radiography is considered in the report. The effect of compressing for electron beam allows to decrease the diameter of electron beam ten times with the increase of power density 100 times. The concept of system for radiography on the basis of HTSC lenses for radiography is suggested. | STERIS Corp. Libertyville IL USA | IEEE International Pulsed Power Conference, Digest of Technical Papers, PPC-2003 14th | 15 - 18 June 2003 | Dallas, TX, USA | Vol. 2 | --- | pp. 1003-1005 Vol.2 | --- | Print ISBN: 0-7803-7915-2 | --- | 8008223
3318 | Survey of plasma diagnostic techniques applicable to radiographic diodes | Cordova S., Hahn K., Hinshelwood D.D., Maenchen J.E., Molina I., Oliver B.V., Ponce D., Rose D.V., Rovang D.C., Weber B.V., Welch D.R., Schamiloglu E. | Plasmas are ubiquitous in the high-power electron beam diodes used for radiographic applications. In rod pinch and immersed B/sub z/ diodes they are found adjacent to the cathode and anode electrodes, and are suspected of affecting the diodes' impedance characteristics as well as the radiographic spot size. In paraxial diodes, preionized plasmas or beam-formed plasmas are also found in the gas focusing section. A common feature of the plasmas adjacent to the electrodes is that their densities can range from 10/sup I2/-10/sup 17/ cm/sup -3/, and their velocity is on the order of I0/sup 7/ cm/s. Researchers from the Naval Research Laboratory have developed a high-sensitivity two-color interferometer that is presently being tested on Gamble Il for future use on the Sandia RITS accelerator operating with a B/sub z/ diode. This diagnostic is capable of resolving a line-integrated electron density of 2x10/sup 12/ cm/sup -2/, a density that might be capable of even observing the electron beam directly. This paper will present an overview of laser-based and spectroscopic diagnostics that could be used to measure plasmas found in radiographic diodes with spatial and temporal resolutions on the order of 1-5 mm and 5 ns, respectively. Plans for the use of this diagnostic on a preionized plasma cell of a paraxial diode on the Sandia RITS experiment will be discussed. | Dept. of Electr. & Comput. Eng. New Mexico Univ. Albuquerque NM USA | IEEE International Pulsed Power Conference, Digest of Technical Papers, PPC-2003 14th | 15 - 18 June 2003 | Dallas, TX, USA | Vol. 2 | --- | pp. 1006-1009 Vol.2 | --- | Print ISBN: 0-7803-7915-2 | --- | 8008224
3319 | Filamentation instability of self-focused hollow electron beam | Choi E.H., Uhm H.S. | A hollow electron beam has a finite beam thickness even for the beam electron distribution function in which all the electrons have the same canonical angular momentum. The thickness of the hollow electron beam with zero canonical angular momentum spread originates from the betatron oscillation amplitude of beam electrons. In this context, we investigate influence of the betatron oscillation on stability properties of the filamentation instability in a self-pinched hollow electron beam. It is shown that growth rate of the high azimuthal mode perturbations in body wave is substantially reduced by the amplitude of the betatron oscillation. | Dept. of Molecular Sci. & Technol. Ajou Univ. Suwon South Korea | IEEE International Pulsed Power Conference, Digest of Technical Papers, PPC-2003 14th | 15 - 18 June 2003 | Dallas, TX, USA | Vol. 2 | --- | pp. 1010-1013 Vol.2 | --- | Print ISBN: 0-7803-7915-2 | --- | 8008225
3320 | Measurements of improved cathode performance using a ceramic honeycomb secondary emitter | Friedman M., Hageler F., Sethian J.D., Swanekamp S.B., Wolford M., Myers M.C. | Experiments carried out on the electra laser main amplifier (500 kV, 100 kA, 100 ns, 5 Hz) show that inserting a slab of ceramic honeycomb in front of a large area cathode (2600 cm/sup 2/) improves the electron beam emission uniformity, decreases the beam current rise and fall times, and maintains a more constant diode impedance. A more robust cathode that starts to emit at a higher electric field without degradation in uniformity is achieved by using carbon fiber as the primary emitter. These qualities, the simplicity of design, and the low cost make the ceramic honeycomb cathode an interesting candidate for long lifetime use in the krypton-fluoride lasers proposed for inertial fusion energy. | Div. of Plasma Phys. Naval Res. Lab. Washington DC USA | IEEE International Pulsed Power Conference, Digest of Technical Papers, PPC-2003 14th | 15 - 18 June 2003 | Dallas, TX, USA | Vol. 2 | --- | pp. 1014-1017 Vol.2 | --- | Print ISBN: 0-7803-7915-2 | --- | 8008226
3321 | A diode design study of the virtual cathode oscillator with ring-type reflector | Eun Ha Choi, Jin Gi Kim, Kew Yong Sung, Yoon Jung, Wook Jeon | A numerical simulation study of the high power microwave generation from the virtual cathode oscillator (vircator) is carried out for various diode configurations by a 3 dimensional particle-in-cell (PIC) code called MAGIC. The coaxial vircator has a cylindrical cathode, cylindrical anode-mesh, and reflector, in order to enlarge the active interaction region in the virtual cathode space. The simulation results show that the output microwave frequency has a narrow bandwidth and its output microwave power depends sensitively on the position and width of ring-type reflector. The maximum microwave output power will be obtained by adopting a ring-type reflector 10 mm in width and 40 mm in downstream of cathode for intense relativistic electron beam. The output microwave mode without the ring-type reflector is mixture of TM and TE mode, however, it has been found to be dominantly to be TM/sub 01/ mode and its resonance frequency was 2.2 GHz under the ring-type reflector. | Dept. of Electrophysics Kwangwoon Univ. Seoul South Korea | IEEE International Pulsed Power Conference, Digest of Technical Papers, PPC-2003 14th | 15 - 18 June 2003 | Dallas, TX, USA | Vol. 2 | --- | pp. 1143-1146 Vol.2 | --- | Print ISBN: 0-7803-7915-2 | --- | 7972062
3322 | Generation, propagation and diagnostics of a long pulse annular electron beam for an HPM source | Baca J., Cartwright K., Golby K., Haworth M., Heggemeier J., Humphries S., LaCour M., Mardahl P., Scharle C., Shiffler D., Spencer T., Watrous J., Hendricks K.J. | We are in the process of re-assembling the injection-locked relativistic Klystron oscillator to increase the duration of the high power microwave pulse. This HPM source is designed to use a 500 kV, 10 kA annular electron beam and generate /spl sim/1.5 GW microwave pulse. Previously we published that the microwave pulse length was experimentally observed to be limited to a finite change in the beam current. These initial experiments focus on controlling the total variation of the emitted beam current. That is, our goal is to have the vacuum diode behave as a resistive load at the desired voltage. We will be presenting results of experiments on the materials used to fabricate the cathode and its emission surface, results from X-ray and optical diagnostics of the unmodulated electron beam position and thickness, and finally results from X-ray and optical diagnostics of the modulated electron beam position and thickness. These results will be compared with different time dependent and steady state computational tools. | Div. of High Power Microwave Air Force Res. Laboratory Kirtland AFB NM USA | IEEE International Pulsed Power Conference, Digest of Technical Papers, PPC-2003 14th | 15 - 18 June 2003 | Dallas, TX, USA | Vol. 2 | --- | pp. 1147-1149 Vol.2 | --- | Print ISBN: 0-7803-7915-2 | --- | 8008249
3323 | Numerical simulations of an antenna-amplifier-Cherenkov maser with a rod slow-wave structure operating in a non-axisymmetric mode | Jiang W., Schamiloglu E., Shlapakovski A. | It has been recently proposed that a traveling wave tube could be combined with a surface wave antenna if a relativistic electron beam propagates near and along the antenna's slow-wave structure, i.e., the TWT rf drive would simultaneously serve as the antenna feed signal. In the simplest geometry of such an antenna-amplifier, an annular beam propagates outside a dielectric rod antenna, and the drive signal is in the fundamental non-axisymmetric HE/sub 11/ mode. We present the first antenna-amplifier simulation results obtained using the 3-D version of the MAGIC particle-in-cell (PIC) code. Gain and beam bunching have been demonstrated for an X-band signal entering into the system in the TE/sub 11/, mode of a circular waveguide. The linear amplifier response was observed as well as saturation at increased interaction length. In addition, the effects of the generation of harmonics of the main frequency, found earlier in one-dimensional modeling, have been verified. Furthermore, the possibility of controlling the harmonic content in the output spectrum by means of input frequency variation, also studied earlier in 1-D simulations, has been confirmed. As the frequency changes within the amplification band, the output power remains the same, and spectral peaks shift to the new frequency and its harmonics, but the harmonic content in the spectrum changes significantly. | Inst. of Nucl. Phys. Tomsk Polytech. Univ. Russia | IEEE International Pulsed Power Conference, Digest of Technical Papers, PPC-2003 14th | 15 - 18 June 2003 | Dallas, TX, USA | Vol. 2 | --- | pp. 1169-1172 Vol.2 | --- | Print ISBN: 0-7803-7915-2 | --- | 7972065
3324 | Degradation of PRFE by pulsed electron beam in vacuum conditions | Korenev S. | The new method of degradation of polytetrafluoroethylene (PTFE) in vacuum conditions is considered in the report. The combination of glows gas discharge and surface discharge on PTFE increases the efficiency of radiation degradation. The concept of this method consists in the breaking of C-C and C-F bonds for PTFE in the vacuum conditions. The vacuum conditions allow to decrease the concentration of toxic gases. The experimental results for degradation of PTFE are presented. | STERIS Corp. Libertyville IL USA | IEEE International Pulsed Power Conference, Digest of Technical Papers, PPC-2003 14th | 15 - 18 June 2003 | Dallas, TX, USA | Vol. 2 | --- | pp. 1243-1246 Vol.2 | --- | Print ISBN: 0-7803-7915-2 | --- | 8008267
3325 | Accelerator IGUR-3 in the mode of electron beam pulse generation | Bratchikov V.B., Diyankov V.S., Ganeev A.S., Kas'yanov N.Y., Kononenko V.Y., Martynov V.I., Vedernikov A.I., Kormilitsyn A.I. | The IGUR-3 [V.S. Diyanikov et al., 1995] accelerator has been used to perform a series of experiments to investigate the dynamics of electron beam extracted into air. Several new modes of IGUR-3 operation have been developed. IGUR-3 belongs to the class of direct drive accelerators. The peculiarity of diode allows to form current pulse with duration of 30-400 ns and maximum of outed energy density at the beam axis up to 400 J/cm/sup 2/. The electron beam parameters are: up to 30 kA beam current ; up to 15 kJ beam total energy up to 15 kJ; approximately 5,5 MeV of maximum electron energy; 2,5 MeV of average electron energy. The good pulse parameters reproducibility (/spl plusmn/ 20%) observed in the range of pulse duration from 50 to 200 ns. | All-Russian Res. Inst. of Tech. Phys. Russian Fed. Nucl. Center Chelyabinsk Russia | IEEE International Pulsed Power Conference, Digest of Technical Papers, PPC-2003 14th | 15 - 18 June 2003 | Dallas, TX, USA | Vol. 2 | --- | pp. 1302-1304 Vol.2 | --- | Print ISBN: 0-7803-7915-2 | --- | 8008280
3326 | Treatment of SO 2 by pulsed, intense relativistic electron beam in distant gas chamber | Ochiai H., Sakurai Tomoki, Yatsui K., Imada G. | Treatment of sulfur dioxide (SO/sub 2/) has been studied using a pulsed, intense relativistic electron beam (PIREB) . The dependence of SO/sub 2/ concentration and the removal efficiency of SO/sub 2/ on the number of PIREB irradiation have been investigated within a distant gas chamber spatially isolated from the electron beam source. The distant gas chamber is filled up with a dry-air-balanced SO/sub 2/ gas mixture with the pressure of 270 kPa, and is irradiated by the PIREB (/spl sim/2 MeV, /spl sim/100 A, /spl sim/60 ns) passing through a 1.6-m-long atmosphere. With the initial SO/sub 2/ concentration of 100 ppm, /spl sim/60% of SO/sub 2/ is successfully treated by firing 10 shots of PIREB irradiation. The SO/sub 2/ removal efficiency has been found to be 3-37 g/kWh. We have also found that a certain amount of NO/sub 2/ is produced by irradiation of the PIREB. | Inst. of Extreme Energy-Density Res. Nagaoka Univ. of Technol. Niigata Japan | IEEE International Pulsed Power Conference, Digest of Technical Papers, PPC-2003 14th | 15 - 18 June 2003 | Dallas, TX, USA | Vol. 2 | --- | pp. 1325-1328 Vol.2 | --- | Print ISBN: 0-7803-7915-2 | --- | 8008285
3327 | Electrostatic linear servo motor with built-in position sensor for vacuum environment | Higuchi T., Nishijima T., Yasui H., Yamamoto A. | A high-power electrostatic linear servo motor stage for vacuum environment has been developed. The stage is equipped with integrated built-in position sensor that uses the motor's electrode for position sensing. This stage is characterized by compact structure and low magnetic field emission. It can work within sufficiently small space in a vacuum chamber without disturbing surrounding electro-magnetic field. Therefore this motor stage could be highly compatible with many vacuum applications that utilize electron beam. In this paper, basic structure of the motor is described. The motor is sized 145 mm in length, 125 mm in width, and 40 mm in height. The stage is equipped with two thin plastic films, which contain three-phase electrodes aligned with an interval of 200 Mu m. Those two films are attached to slider and stator, respectively, to generate electrostatic thrust force. Linear cross-roller guide supports the slider. The stroke is 40 mm. The estimated thrust force in 10 -3 Pa is 1.2 N with an applied voltage of 1.6 kV 0-p . We have developed built-in position sensor for positioning servo control. Detail of built-in position sensor and results of positioning control are reported. | Dept. of Precision Eng. Tokyo Univ. Japan | IEEE International Symposium on Industrial Electronics, ISIE '03 2003 | 9 - 11 June 2003 | --- | Vol. 2 | --- | pp. 928-933 vol. 2 | --- | Print ISBN: 0-7803-7912-8 | --- | 7953896
3328 | Simulation of magnetized beams | Ben-Zvi I., Feng Zhou, Kewisch J., Montag C., Xiangyun Chang, Dong Wang | The angular momentums of particles in a bunch of beam are of importance in many applications. Usually the angular momentums are related to the end field of solenoids. In electron cooling facilities the solenoid fields are widely used as they are found very helpful not only in focusing and guiding the charge particle beams but also in enhancing the cooling rates. The RHIC electron cooler is a challenging project because it requires a high performance facility including a solenoid with high quality strong field (1 tesla) . Issues caused by the end fields of the solenoid have been studied to minimize the extra temperature and coherent motions. In this paper we report recent results in simulating the angular momentums of the electron beam and its application on the RHIC electron cooler | Brookhaven Nat. Lab. Upton NY | Proceedings of the Particle Accelerator Conference, PAC 2003 | 12 - 16 May 2003 | Portland, OR | Vol. 5 | --- | pp. 3186-3188 | 1063-3928 | Print ISBN: 0-7803-7738-9 | --- | 9094644
3329 | The effects of temperature variation on electron beams with RF voltage modulation | Lee S.Y., Wang M.H., Chou P.J. | The correlation between the horizontal beam size vs. the cavity temperature, observed at the Taiwan Light Source (TLS) , is explained by the combined effects of (1) cavity resonance frequency shift resulting from temperature change, (2) cavity voltage and synchronous phase angle change resulting from uncompensated beam loading in the low-level rf-feedback system, and (3) rf cavity voltage modulation for alleviating the coupled bunch instability. This experimental method can be used to evaluate the intrinsic resolution of the low-level rf-feedback system | Synchrotron Radiat. Res. Center Taipei | Proceedings of the Particle Accelerator Conference, PAC 2003 | 12 - 16 May 2003 | Portland, OR | Vol. 5 | --- | pp. 3150-3152 | 1063-3928 | Print ISBN: 0-7803-7738-9 | --- | 9108439
3330 | Experimental study of energy spread in a space-charge dominated electron beam | Haber I., Kishek R., O'Shea P.G., Reiser M., Valfells A., Zou Y., Cui Y. | Characterization of beam energy spread in a space-charge dominated beam is very important to understand the physics of intense beams. It is believed that coupling between transverse and longitudinal direction via Coulomb collisions will cause an increase of the beam longitudinal energy spread. At the University of Maryland, experiments have been carried out to study the energy evolution in such intense beams. To measure the energy spread, a high-resolution retarding field energy analyzer has been developed. In this paper, we present the initial experimental results using this energy analyzer. The temporal beam energy profile along the beam pulse has been characterized at the exit of the electron gun. It is the first time that we measure the energy profile of the head and tail of the bunched beams in the experiment. The measured mean energy variation along the beam pulse is in excellent agreement with direct measurement of the cathode-grid pulse waveform. The measured rms energy spread is very close to the theoretical prediction of Coulomb scattering | Inst. for Res. in Electron. & Appl. Phys. Maryland Univ. College Park MD | Proceedings of the Particle Accelerator Conference, PAC 2003 | 12 - 16 May 2003 | Portland, OR | Vol. 5 | --- | pp. 3156-3158 | 1063-3928 | Print ISBN: 0-7803-7738-9 | --- | 9108440
3331 | A fast method to estimate the gain of the microbunch instability in a bunch compressor | Rosenzweig J.B., Reiche S. | To reach high peak currents driving free- electron lasers an initial chirped electron bunch is compressed in a bunch compressor. The interaction of the electron beam with its radiation field can yield a collective instability, which amplifies any initial modulation in the current profile. We present a model, which allows one to derive an explicit analytical expression for the gain of the microbunch instability. The results are compared to those of the more complex analytical models | Dept. of Phys. California Univ. Los Angeles CA | Proceedings of the Particle Accelerator Conference, PAC 2003 | 12 - 16 May 2003 | Portland, OR | Vol. 5 | --- | pp. 3153-3155 | 1063-3928 | Print ISBN: 0-7803-7738-9 | --- | 9094637
3332 | Simulations on wakefield effects in the electron beam at the 2.5 GeV PLS Linac | Eun-San Kim, Sang-Hoon Nam, Hoon Heo | We investigated simulations on the effects of the wakefield on emittance growth at the 2.5 GeV PLS linac. The effects of initial beam offset, bunch charge, misalignments of a accelerating structures and magnets on the emittance growth are considered in the simulation. It is shown that BNS damping effectively reduces emittance growths due to the these causes. Based on the simulation results, maximum possible beam current per bunch for the stable beam operation of linac is estimated to be 3 nC | Pohang Accel. Lab. Pohang Inst. of Sci. & Technol. | Proceedings of the Particle Accelerator Conference, PAC 2003 | 12 - 16 May 2003 | Portland, OR | Vol. 5 | --- | pp. 3108-3110 | 1063-3928 | Print ISBN: 0-7803-7738-9 | --- | 9108433
3333 | The stabilization of Budker-Chirikov instability by the spread of longitudinal velocities | Golub Yu.Ya. | The two- beams electron-ion system consists of a nonrelativistic ion beam propagating co-axially with a high-current relativistic electron beam in a longitudinal homogeneous magnetic field. The effect of spread of longitudinal velocities of an electron beam on Budker-Chirikov instability (BCI) in the system is investigated by the method of a numerical simulation in terms of the kinetic description of both beams. The investigations are development of investigations in [Yu.Ya. Golub, Proceedings of EPAC, p.1497, (2002) ]. Is shown, that the increasing of spread of longitudinal velocities of electron beam results in the decreasing of an increment of Budker-Chirikov instability and the increasing of length of propagation of a electron beam | Moscow Radiotechnical Inst. | Proceedings of the Particle Accelerator Conference, PAC 2003 | 12 - 16 May 2003 | Portland, OR | Vol. 5 | --- | pp. 3101-3102 | 1063-3928 | Print ISBN: 0-7803-7738-9 | --- | 9108430
3334 | New vortices in axisymmetric inhomogeneous beams | Golub Yu.Ya. | We analyzed localized vortices in non-neutral inhomogeneous beams by the density and velocity of electron beams propagating in vacuum along the external magnetic field. These vortices distinguish from well-known vortices of Larichev-Reznik or Reznik types, which were used in [Yu.Ya. Golub, et al., Nonlinear World: IV Intern. Workshop on Nonlin. and Turbul. Proc. in Phys., vol.2, p.857 (1990) ]. New types of vortex are obtained by new solution method of nonlinear equations. The new method is development of a method described in [Yu.Ya. Golub, Proceedings of EPAC, p.1253 (2002) ]. That method distinguish from standard Larichev-Reznik or Reznik method, which were used in [Yu.Ya. Golub, et al., Nonlinear World: IV Intern. Workshop on Nonlin. and Turbul. Proc. in Phys., vol.2, p.857 (1990) ]. A new expression for the electric field potential of the vortex in a wave frame has been found. The expression is axisymmetric in a wave frame. New vortices are new solitons. New vortices are the result of external disturbances or the appearance and development of instabilities like for example a diocotron instability in hollow beams and a slipping-instability in solid beams | Moscow Radiotech. Inst. | Proceedings of the Particle Accelerator Conference, PAC 2003 | 12 - 16 May 2003 | Portland, OR | Vol. 5 | --- | pp. 3103-3104 | 1063-3928 | Print ISBN: 0-7803-7738-9 | --- | 9108431
3335 | Pulse compression via velocity bunching with the LLNL Thomson X-ray source photoinjector | Brown W.J., Musumeci P., Rosenzweig J.B., Tremaine A.M., Anderson S.G. | We report the compression of a high brightness, relativistic electron beam to rms lengths below 300 femtoseconds using the velocity compression technique in the LLNL Thomson X-ray source photoinjector. The results are consistent with analytical and computational models of this process. The emittance evolution of the beam during compression is investigated in simulation and found to be controllable with solenoid focusing. | Lawrence Livermore Nat. Lab. CA USA | Proceedings of the Particle Accelerator Conference, PAC 2003 | 12 - 16 May 2003 | --- | Vol. 5 | --- | pp. 2957-2959 vol.5 | 1063-3928 | Print ISBN: 0-7803-7738-9 | --- | 8056268
3336 | Commissioning-results of the REX-ISOLDE linac | Ames F., Cederkall J., Habs D., Kester O., Rudolph K., Sieber T., Emhofer S. | At REX-ISOLDE at ISOLDE/CERN radioactive ions are post accelerated with a 10 meters linac for experiments in nuclear-, astro- and solid state physics. For the efficient acceleration to energies between 0.8 and 2.3 MeV/u the principles of charge breeding of radioactive ions by an electron beam source was introduced at REX. The linac in its current stage consists of a 4-rod RFQ, a 20-gap IH drift tube cavity and three seven-gap splitting resonators. It is able to accelerate up to a mass to charge ratio of 4.5. 2002 has been the first year of nuclear physics experiments with REX-ISOLDE. The experiments done so far using Coulomb excitation and particle transfer reactions require good beam quality at the two target stations. Therefore commissioning measurements of the linac were made and are still being done. The results of those measurements will be presented showing the current energy spreads and radial emittances of the different cavities. | Sektion Physik Ludwig-Maximilians-Univ. Munchen Germany | Proceedings of the Particle Accelerator Conference, PAC 2003 | 12 - 16 May 2003 | --- | Vol. 5 | --- | pp. 2869-2871 vol.5 | 1063-3928 | Print ISBN: 0-7803-7738-9 | --- | 8056238
3337 | The design of a diffusion bonded high gradient collection lens for the FNAL antiproton source | Morgan J., Schultz R., Hurh P. | Advances in metal joining technology have made it possible to manufacture a one piece lithium lens design utilizing diffusion bonding rather than the current multiple piece, electron beam welded lithium lens design. Advantages of the new design include fewer lithium seals, incorporation of heat treatment with the bonding cycle, vastly simpler assembly requirements, and decreased cost and manufacturing time. Fatigue testing results are presented which indicate that the diffusion bonded joints are just as strong as the parent material. Results from a first prototype of this new design are presented as well as the design of a second prototype. | Fermi Nat. Accel. Lab. Batavia IL USA | Proceedings of the Particle Accelerator Conference, PAC 2003 | 12 - 16 May 2003 | --- | Vol. 2 | --- | pp. 1443-1445 Vol.2 | 1063-3928 | Print ISBN: 0-7803-7738-9 | --- | 8126111
3338 | Generation of femtosecond electron bunches and hard-X-rays by ultraintense laser wake field acceleration in a gas jet | Hosokai T., Kinoshita K., Zhidkov A., Uesaka M. | Femtosecond electron beams and hard X-rays with Lambda &sim;0.1 nm may find various applications in biology, chemistry, and molectronics giving a new time-scale probe analysis. Such short electron beams can be produced in the wake field acceleration by short relativistically intense laser pulses and then Thomson scattering of a second laser pulse can serve for efficient generation of very short X-rays with use of such electron beams. | Nucl. Eng. Res. Lab. Tokyo Univ. Japan | Proceedings of the Particle Accelerator Conference, PAC 2003 | 12 - 16 May 2003 | --- | Vol. 4 | --- | pp. 2258-2260 vol.4 | 1063-3928 | Print ISBN: 0-7803-7738-9 | --- | 8056172
3339 | X-ray imaging of the APS storage ring beam stability effects: from the Alaskan earthquake to undulator field changes | Emery L., Yang B.X., Yao C.Y., Lumpkin A.H. | The Advanced Photon Source (APS) 7-GeV storage ring serves as a national X-ray synchrotron radiation user facility. The stability and beam quality of the electron beam, and hence the photon beams, are monitored continuously by an array of diagnostics. In particular, X-ray imaging techniques are employed in the diagnostics sector of the ring to characterize beam position, size, and emittance. The X-ray synchrotron radiation (XSR) emitted by the electrons as they pass through the field of a dipole magnet is imaged by a pinhole camera. The images are processed by a Datacube MV200 video digitizer, and the results are provided through the EPICS platform. We have detected the effects on the beam ranging from the arrival of shock waves from the Alaskan earthquake of November 3, 2002 to the variation of the undulator fields by the users during their scans. In the latter case, the beam size effects were observed at the submicron level. Examples of beam centroid and size effects will be presented including some due to longitudinal instabilities at elevated stored beam currents. | Adv. Photon Source Argonne Nat. Lab. IL USA | Proceedings of the Particle Accelerator Conference, PAC 2003 | 12 - 16 May 2003 | --- | Vol. 4 | --- | pp. 2423-2425 vol.4 | 1063-3928 | Print ISBN: 0-7803-7738-9 | --- | 8056221
3340 | Initial CTR-based bunch length measurements of linac beams following the APS bunch compressor | Berg W.J., Borland M., Lewellen J.W., Sereno N.S., Lumpkin A.H. | The interest in generation and characterization of ultrabright electron beams for experiments at the Advanced Photon Source (APS) resulted in the installation of a four-dipole chicane bunch compressor within the linac. Both RF thermionic guns and an RF photocathode (PC) gun can be used to generate the electron beams with ps-regime bunch lengths. The bunch compressor can then be used to produce subps bunches. In support of this initiative, a coherent transition radiation (CTR) bunch length monitor based on a far-infrared (FIR) Michelson interferometer was also installed at a location just downstream of the compressor. It used a room-temperature Golay cell as the FIR detector. Processing of the autocorrelation data indicated that structures shorter than 500 fs were being generated. | Adv. Photon Source Argonne Nat. Lab. IL USA | Proceedings of the Particle Accelerator Conference, PAC 2003 | 12 - 16 May 2003 | --- | Vol. 4 | --- | pp. 2420-2422 vol.4 | 1063-3928 | Print ISBN: 0-7803-7738-9 | --- | 8056220
3341 | Operational performance in 2.5 GeV full enenrgy injection at PLS | Han Y.J., Jeong S.-H., Kim M.-G., Kim S.-C., Park S.-S., Seo J.-H., Kim E.-S. | The PLS has provided 2.5 GeV electron beam to users of beam lines since Jan. 2000. During Jan. 2000 to Oct. 2002, 2 GeV electron beam was injected from the linac to the storage ring and the storage ring had used energy ramping process to increase the beam energy to 2.5 GeV. Instead of energy ramping process, we have used the 2.5 GeV full energy injection from the linac to the storage ring since Oct. 2002. We present the activities on the stability and reliability of the linac for 2.5 GeV operation, stabilities of injection kicker and septum magnets in the storage ring, orbit correction of COD due to leakage field of the septum magnet, and a DC bump for beam injection. Orbit stabilities and global orbit correction on the operation of 2.5 GeV full energy injection are also presented | Pohang Accel. Lab. Pohang Inst. of Sci. & Technol. | Proceedings of the Particle Accelerator Conference, PAC 2003 | 12 - 16 May 2003 | Portland, OR | Vol. 5 | --- | pp. 3114-3116 | 1063-3928 | Print ISBN: 0-7803-7738-9 | --- | 9094630
3342 | Design considerations for SASE-FEL at PLS | Eun-San Kim | The infrared (IR) free- electron laser (FEL) which is in design stage at Pohang Light Source is a self-amplified spontaneous emission (SASE) system that is driven by a 60 MeV to 100 MeV test linac facility. We present results of the numerical simulation for the design of the IR SASE-FEL at the PLS. It is shown that high-gain SASE-FEL with 1.5 mum radiation wavelength is driven by a 61 MeV electron beam from the S-band rf linac and a about 5 m long undulator. The generation of third harmonic from bunching at the fundamental wavelength is also investigated as a purpose toward enhancing the usefulness of the IR SASE-FEL facility at the PLS. In this paper, we investigate sensitivity of the beam parameters, emittance, energy spread, beam energy and peak beam current, to the performance of the designed IR SASE-FEL by a simulation code GINGER. We also investigate the influence of beam parameters on the bunching of fundamental and nonlinear third harmonic, and show that the third harmonic emission results in the same trend as that of the fundamental | Pohang Accel. Lab. Pohang Inst. of Sci. & Technol. | Proceedings of the Particle Accelerator Conference, PAC 2003 | 12 - 16 May 2003 | Portland, OR | Vol. 5 | --- | pp. 3111-3113 | 1063-3928 | Print ISBN: 0-7803-7738-9 | --- | 9094629
3343 | MAX 4, a 3 GeV light source | Andersson A., Bergqvist M., Eriksson M., Larsson J., Lindgren L.-J., Malmgren L., Tarawneh H., Wallen E., Werin S., Leblanc G. | A proposal for a new synchrotron light source, MAX 4, is presented. The main components are two identical storage rings operated at different electron beam energies and equipped with superconducting insertion devices. Small beam emittances will yield high brilliance radiation over a wide spectral range. A small horizontal emittance is achieved by using a large number of cells with gradient dipoles flanked by horizontally focusing quadrupoles. A small magnet aperture allows strong gradients in dipoles and strong sextupole components in quadrupoles. This results in an equilibrium emittance on the order of 1 nmrad. A full-energy injector, enabling top-up operation, will be a 3 GeV S-band linac with an energy doubling system. This opens up the possibility to produce short, intense radiation pulses, coherent as well as spontaneous. | Max-Lab. Lund Univ. Sweden | Proceedings of the Particle Accelerator Conference, PAC 2003 | 12 - 16 May 2003 | --- | Vol. 4 | --- | pp. 2321-2323 vol.4 | 1063-3928 | Print ISBN: 0-7803-7738-9 | --- | 8056190
3344 | Initial studies of longitudinal dynamics on UMER | Beaudoin B., Bernal S., Diep A., Haber I., Huo Y., O'Shea P.G., Quinn B., Reiser M., Valfells A., Walter M., Harris J.R. | The University of Maryland Electron Ring (UMER) is a small-scale experiment on space-charge dominated beams. The 100 ns, 10 keV electron beam fills up nearly one-half of the ring circumference. Here we review two models for the evolution of such beams, and present some initial results of measurements of longitudinal beam expansion for two initial line charge profiles. | Inst. for Res. in Electron. & Appl. Phys. Maryland Univ. College Park MD USA | Proceedings of the Particle Accelerator Conference, PAC 2003 | 12 - 16 May 2003 | --- | Vol. 4 | --- | pp. 2312-2314 vol.4 | 1063-3928 | Print ISBN: 0-7803-7738-9 | --- | 8046893
3345 | Commissioning of two new insertion devices at ELETTRA | Di Mitri S., Diviacco B., Knapic C., Tosi L., Zangrando D. | Two new insertion devices have recently been installed in the ELETTRA storage ring: a 3.5 Tesla superconducting multipole wiggler and a Figure-8 permanent magnet undulator. The first is the radiation source for a future X-ray diffraction beamline, while the second is designed to generate photons in the 5-11 eV range for inelastic UV scattering experiments. The impact of these devices on the electron beam dynamics was already studied at the design stage. In this paper initial commissioning results are presented and discussed, including the measured effects on the closed orbit and tune. | Sincrotrone Trieste Italy | Proceedings of the Particle Accelerator Conference, PAC 2003 | 12 - 16 May 2003 | --- | Vol. 2 | --- | pp. 1050-1052 Vol.2 | 1063-3928 | Print ISBN: 0-7803-7738-9 | --- | 8046758
3346 | The concept of beam lines from Rhodotron for radiation technologies | Korenev S. | Among of main requirements to electron beam for industrial radiation technologies the variation of absorbed doses in irradiated product and kinetic energy of electrons is very important for increasing of efficiency of processes. The CW electron accelerator Rhodotron has technical opportunities for design of multi-lines system for radiation lines in industrial scale. The variant of multi-lines system on the basis of Rhodotron is considered in the report. The variation of current beam and time characteristics with multistage kinetic energy allows realizing this concept. | STERIS Corp. Libertyville IL USA | Proceedings of the Particle Accelerator Conference, PAC 2003 | 12 - 16 May 2003 | --- | Vol. 2 | --- | pp. 1015-1016 Vol.2 | 1063-3928 | Print ISBN: 0-7803-7738-9 | --- | 8046746
3347 | Effects of propagation for high power CW electron beam in air | Korenev I., Korenev S. | The question of effects at during of propagation for high power scanning electron beam in air presents the scientific and applied interest. The high power (80 kW) CW electron accelerator Rhodotron with kinetic energy of electrons 5 MeV was used in the experiments. The experimental results for propagation of scanning electron beams in air are presented and discussed. The physical model for explanation of these results is suggested. | STERIS Corp. Libertyville IL USA | Proceedings of the Particle Accelerator Conference, PAC 2003 | 12 - 16 May 2003 | --- | Vol. 2 | --- | pp. 1013-1014 Vol.2 | 1063-3928 | Print ISBN: 0-7803-7738-9 | --- | 8046745
3348 | Design of an X-band, 50 MW, multiple beam klystron | Ferguson Patrick, Ives L., Marsden D., Miram G., Mizuhara M., Liqun Song | Calabazas Creek Research has designed a 50 MW, multiple beam klystron (MBK) with eight separate electron beams operating at 11.424 GHz with an efficiency of 54%. The MBK will be integrated with an electron gun in development on a current U.S. Department of Energy grant. The gun is being fabricated and will be tested in July, 2003. During the initial MBK development, several circuits capable of generating an RF output power of 50 MW were investigated. These circuits included ring resonators, hybrid cavities and standard reentrant cavities. The final design included an optimized, high efficiency (54%) , eight cavity, interaction circuit, consisting of a mutually coupled set of input cavities, five discrete hybrid cavities for each circuit and a mutually coupled output cavities combined to transmit the RF power through a single window. | Calabazas Creek Res. Inc. Saratoga CA USA | Proceedings of the Particle Accelerator Conference, PAC 2003 | 12 - 16 May 2003 | --- | Vol. 2 | --- | pp. 1110-1112 Vol.2 | 1063-3928 | Print ISBN: 0-7803-7738-9 | --- | 8046778
3349 | CAMD low beta configuration for the 7 Tesla wiggler | Craft B., Vignola G., Fedurin M. | The photon beam from 7 Tesla wavelength shifter wiggler is available since April, 2002 for Protein Crystallography beamline of CAMD storage ring, operating at 1.3 GeV. To improve the property of the photon beam from the wiggler, a low beta function configuration in the wiggler straight section has been developed. Different electron beam optics configurations for wiggler operations are described. Response matrix analysis and tune derivatives tools were applied for low beta configuration studies. | CAMD LSU Baton Rouge LA USA | Proceedings of the Particle Accelerator Conference, PAC 2003 | 12 - 16 May 2003 | --- | Vol. 2 | --- | pp. 1053-1055 Vol.2 | 1063-3928 | Print ISBN: 0-7803-7738-9 | --- | 8046759
3350 | Simulation studies of a XUV/soft X-ray harmonic-cascade FEL for the proposed LBNL recirculating linac | Barletta W.A., Corlett J.N., Zholents A., Fawley W.M. | Presently there is significant interest at LBNL in designing and building a facility for ultrafast (i.e. femtosecond time scale) X-ray science based upon a superconducting, recirculating RF linac. In addition to producing synchrotron radiation pulses in the 1-15 keV energy range, we are also considering adding one or more free- electron laser (FEL) beamlines using a harmonic cascade approach to produce coherent XUV & soft X-ray emission beginning with a strong input seed at &sim;200 nm wavelength obtained from a 'conventional' laser. Each cascade is composed of a radiator together with a modulator section, separated by a magnetic chicane. The chicane temporally delays the electron beam pulse in order that a 'virgin' pulse region (with undegraded energy spread) be brought into synchronism with the radiation pulse, which together then undergo FEL action in the modulator. We present various results obtained with the GINGER simulation code examining final output sensitivity to initial electron beam parameters. We also discuss the effects of external laser noise and shot noise upon this particular cascade approach which can limit the final output coherence. | Lawrence Berkeley Lab. Berkeley CA USA | Proceedings of the Particle Accelerator Conference, PAC 2003 | 12 - 16 May 2003 | --- | Vol. 2 | --- | pp. 923-925 Vol.2 | 1063-3928 | Print ISBN: 0-7803-7738-9 | --- | 8046715
3351 | Throughput and noise of the Aladdin infrared beamline | Green M.A., Hansen R.W.C., Jacobs K.D., Julian R.L., Kleman K.J., Bosch R.A. | The infrared beamline at the Aladdin electron storage ring utilizes edge radiation for spectromicroscopy. For wavelengths of 0.8-16 Mu m, computations indicate that &sim;20% of the collected radiation is transported through the microscope. Transverse oscillations of the electron beam cause oscillations in microscope throughput that account for about one-third of the beamline's zero-burst noise. | Synchrotron Radiat. Center Wisconsin Univ. Madison WI USA | Proceedings of the Particle Accelerator Conference, PAC 2003 | 12 - 16 May 2003 | --- | Vol. 2 | --- | pp. 929-931 Vol.2 | 1063-3928 | Print ISBN: 0-7803-7738-9 | --- | 8046717
3352 | Limitations of electron beam conditioning for free-electron lasers | Stupakov G., Emma P. | The most demanding requirement for future FELs in the X-ray regime is the generation of a sufficiently small transverse electron emittance. To mitigate this problem, ideas have been proposed to 'condition' an electron beam by increasing each particle's energy in proportion to the square of its betatron amplitude. This conditioning enhances FEL gain by reducing the axial velocity spread within the electron bunch. We present a new conditioning scheme using solenoid magnets, which looks promising. But a strong head-tail focusing variation arises. We quantify the resulting 'projected' (bunch-length integrated) emittance growth, relating it directly to the FEL parameters. We then present a general symplectic beam conditioner and show the unavoidable relation between conditioning and projected transverse emittance growth. | Stanford Linear Accel. Center Stanford Univ. USA | Proceedings of the Particle Accelerator Conference, PAC 2003 | 12 - 16 May 2003 | --- | Vol. 2 | --- | pp. 926-928 Vol.2 | 1063-3928 | Print ISBN: 0-7803-7738-9 | --- | 8046716
3353 | Development of an 805-MHz, 550 kW pulsed klystron for the Spallation Neutron Source | Eisen E., Stockwell B., Lenci S. | The Spallation Neutron Source (SNS) is an accelerator-based neutron source being built in Oak Ridge, Tennessee, by the U.S. Department of Energy. The SNS will provide the most intense pulsed neutron beams in the world for scientific research and industrial development. CPI is supporting the effort by providing 550 kW pulsed klystrons for the super-conducting portion of the accelerator. The primary output power requirements are 550 kW peak, 49.5 kW average at 805 MHz, with an electron beam-to-rf conversion efficiency of 65% and an rf gain of 50 dB. A total of 73 units are on order. Through April 2003, eighteen units have been factory-tested. Performance specifications, computer model predictions, and operating results will be presented. | CPI Palo Alto CA USA | Proceedings of the Particle Accelerator Conference, PAC 2003 | 12 - 16 May 2003 | --- | Vol. 2 | --- | pp. 1122-1124 Vol.2 | 1063-3928 | Print ISBN: 0-7803-7738-9 | --- | 8046782
3354 | Equilibrium transport of sheet electron beams in solenoidal focusing fields | Pakter R. | The transport of sheet electron beams is an important issue in the development of high-power RF generators because large amounts of current can be achieved at reduced space-charge density. In this paper we analyze equilibrium configurations for the transport of sheet electron beams in tapered solenoidal focusing fields. In particular, we use the generalized envelope equations obtained for the evolution of space-charge-dominated beams propagating through a general linear focusing channel [R. Pakter and C. Chen, Phys. Rev. E, 62, 2789 (2000) ] to derive an optimal focusing field profile for sheet beam transport. Analytic solutions based on multi-time scale perturbation theory are found and compared to numerical simulations. | Inst. de Fisica Univ. Fed. do Rio Grande do Sul Brazil | Proceedings of the Particle Accelerator Conference, PAC 2003 | 12 - 16 May 2003 | --- | Vol. 2 | --- | pp. 1134-1136 Vol.2 | 1063-3928 | Print ISBN: 0-7803-7738-9 | --- | 8046787
3355 | Development of improved cathodes for high power RF sources | Borchard P., Falce L., Gunther K., Miram G., Mizuhara M., Read M., Ives L. | All high power RF sources start with an electron beam generated by a cathode. The quality of this cathode directly impacts the performance of the RF device. Typically, dispenser cathodes heated to approximately 1000 C provide the electrons constituting the electron beam that is subsequently used to drive an RF circuit. A number of high power devices recently suffered significant performance degradation due to nonuniform emission from the cathode surface. Nonuniform emission can be caused by variations in temperature or work function across the cathode surface. Research is underway to determine the causes of both temperature and work function nonuniformity and derive improved construction and processing techniques and procedures to reduce of eliminate the problems. This information will be provided to cathode vendors and users to improve the future performance of these devices. This paper presents results of research to date as well as experimental measurements of cathode performance. | Calabazas Creek Res. Inc. Saratoga CA USA | Proceedings of the Particle Accelerator Conference, PAC 2003 | 12 - 16 May 2003 | --- | Vol. 2 | --- | pp. 1113-1115 Vol.2 | 1063-3928 | Print ISBN: 0-7803-7738-9 | --- | 8046779
3356 | Broadband antireflection for III-V semiconductors by subwavelength surface grating structures | Hane K., Kanamori Y., Kobayashi K., Yugami H. | Recently, it is demonstrated that the subwavelength grating (SWG) , which is the surface-relief grating with the period smaller than the wavelength of light, behaves as an antireflection surface. In particular, a tapered SWG suppresses reflection over a wide spectral bandwidth. The SWG is more stable than the multilayered thin film, since it is fabricated from a single material. In this study, we demonstrate broadband antirefraction properties of III-V materials (GaSb) by using SWG. The surface nano-structures with 200-350 nm periods are fabricated by means of electron beam lithography and fast atom beam (FAB) etching. The reflectivity of the sample is strongly suppressed from the visible to near IR region. The experimental data is compared with numerical simulations using the rigorous coupled analysis (RCWA) . | Graduate Sch. of Eng. Tohoku Univ. Sendai Japan | Proceedings of 3rd World Conference on Photovoltaic Energy Conversion, 2003 | 18 - 18 May 2003 | Osaka, Japan | Vol. 3 | --- | pp. 2710-2713 Vol.3 | --- | Print ISBN: 4-9901816-0-3 | --- | 8047723
3357 | Microcrystalline silicon films for solar cells obtained by gas-jet electron-beam PECVD method | Fedina L., Khmel S., Kolesov B., Poortmans J., Semenova O., Sharafutdinov R., Shchukin V., Bilyalov R. | The characteristics of thin microcrystalline silicon films obtained by gas-jet electron- beam plasma enhanced chemical vapor deposition (GJ-EB PECVD) method are investigated from the viewpoint of their use for solar cell technology. This method provides a very high deposition rate of 5-10 nm/s in the temperature range of 150-430/spl deg/C. Morphological quality of the films is investigated by means of transmission electron microscopy and Raman spectroscopy. It is shown that a morphological structure of the films consists a mixture of amorphous and microcrystalline fractions. Preliminary electrical characterization of the films is performed using steady-state photoconductivity measurements. The results show a certain potential of GJ-EB PECVD for a solar cell application. | IMEC Leuven Belgium | Proceedings of 3rd World Conference on Photovoltaic Energy Conversion, 2003 | 18 - 18 May 2003 | Osaka, Japan | Vol. 2 | --- | pp. 1675-1678 Vol.2 | --- | Print ISBN: 4-9901816-0-3 | --- | 8065615
3358 | Electron beam crystallized silicon solar cells on glass substrates | Gromball F., Heemeier J., Mueller J., Linke N. | For solar cells on low cost glass substrates a thickness of 20 /spl mu/m of a poly silicon film is sufficient as light absorber. Efficient deposition rates for the absorber up to 300 nm/min are achieved by means of a PECVD process in a mixture of trichlorosilane and hydrogen. For in-situ p-doping boron trichloride is added. An adjacent thin graphite layer is realized in the same plasma reactor by the addition of acetylene to improve the wetting of the silicon melt. The active silicon film is melted and crystallized by a line shaped electron beam which crosses the substrate at high velocities of up to 10 cm/s. A metal nitride film covering a glass substrate is used as a supporting mechanical layer and diffusion barrier during the crystallization process as well as electrical backside contact and backsurface reflector. | Dept. of Micro Syst. Technol. Technische Univ. Hamburg-Harburg Hamburg Germany | Proceedings of 3rd World Conference on Photovoltaic Energy Conversion, 2003 | 18 - 18 May 2003 | Osaka, Japan | Vol. 2 | --- | pp. 1190-1193 Vol.2 | --- | Print ISBN: 4-9901816-0-3 | --- | 8065577
3359 | Analysis of p/n junction profiles by electron beam induced current towards high efficiency thin-film poly-Si solar cells | Fuyuki T., Ishikawa Y., Matsumura Y., Uraoka Y., Yamazaki T. | P/n junction profiles of thin film polycrystalline silicon (poly-Si) solar cells were directly observed by cross sectional electron beam induced current. The p/n junctions were formed by phosphorus diffusion process at 850-900/spl deg/C or n-type microcrystalline silicon (/spl mu/c-Si:H) deposition at 200/spl deg/C. The p/n junctions perpendicular to the substrate were observed for phosphorus diffusion process at 900/spl deg/C, while parallel p/n junction to the poly-Si film surface was formed for /spl mu/c-Si:H deposition. These results clearly suggested that preferential diffusion of phosphorus atoms along grain boundaries occurred for high temperature phosphorus diffusion process. We discussed the relationship between p/n junction profiles and solar cell performances. | Graduate Sch. of Mater. Sci. Nara Inst. of Sci. & Technol. Japan | Proceedings of 3rd World Conference on Photovoltaic Energy Conversion, 2003 | 18 - 18 May 2003 | Osaka, Japan | Vol. 2 | --- | pp. 1092-1095 Vol.2 | --- | Print ISBN: 4-9901816-0-3 | --- | 8072569
3360 | AFORS-HET: a computer-program for the simulation of heterojunction solar cells to be distributed for public use | Elstner L., Fuhs W., Kriegel M., Stangl R., Froitzheim A. | We offer a numerical simulation tool, AFORS-HET, for public use, which allows to model homo- as well as heterojunction devices. AFORS-HET is the short form of automat for simulation of heterostructures and can be downloaded via the internet: http://www.hmi.de/bereiche/SE/SE1/projects/aSicSi/AFORS-HET. An arbitrary sequence of semiconducting layers can be modelled. A variety of boundary conditions can be chosen. The program solves the one dimensional semiconductor equations in steady-state and for small sinusoidal ac-perturbations. Furthermore, a variety of common characterisation techniques have been implemented, current-voltage (I-V) , internal quantum efficiency (IQE) , impedance, capacitance (CV, CT) , static surface photovoltage (SPV) , electron beam induced current (EBIC) and photoluminescence (PL) . A user-friendly interface allows to easily perform parameter variations, and to visualise and compare your simulations. | Hahn-Meitner-Inst. Berlin Germany | Proceedings of 3rd World Conference on Photovoltaic Energy Conversion, 2003 | 18 - 18 May 2003 | Osaka, Japan | Vol. 1 | --- | pp. 279-282 Vol.1 | --- | Print ISBN: 4-9901816-0-3 | --- | 8054759
3361 | Spectral and thermal properties of tungsten selective emitters with rectangular microcavities for thermophotovoltaic generations | Kanamori Y., Yugami H., Sai H. | Spectral properties of 2D W surface gratings are investigated by numerical calculations based on rigorous coupled-wave analysis to obtain a good spectral selectivity enough to use as a selective emitter for thermophotovoltaic generations. To demonstrate the calculated results, a 2D grating with 1.0 /spl mu/m periodicity composed of rectangular microcavities is fabricated on a single crystalline W substrate by electron beam lithography and fast atom beam etching techniques. This grating shows high emissivity in the NlR region corresponding to the spectral response of GaSb PV cells. It is also found that spectral emissivity of emitters is considerably dependent on temperature. A theoretical analysis is conducted to evaluate the temperature dependence of spectral emissivity of metallic microstructured selective emitters in the frame of the Drude theory. | Graduate Sch. of Eng. Tohoku Univ. Sendai Japan | Proceedings of 3rd World Conference on Photovoltaic Energy Conversion, 2003 | 18 - 18 May 2003 | Osaka, Japan | Vol. 1 | --- | pp. 208-211 Vol.1 | --- | Print ISBN: 4-9901816-0-3 | --- | 8064065
3362 | Flat beam production in low energy injectors | Corlett J., Lidia S., Staples J., Zholents A., Wang S.-H. | A source of ultra-fast synchrotron radiation pulses based on a recirculating superconducting linac is proposed at LBNL. A flat beam will be produced in the low energy phase. High-brightness photocathode rf gun will produce electron beams in a solenoidal magnetic field. The electron beam will be transformed into flat beam with a large x/y emittance ratio by a skew-quadrupole-sequence adaptor. A theoretical model is shown and simulations have been done with PARMELA. Space charge effect and possible solenoid setup are reported | Indiana Univ. IN | Proceedings of the Particle Accelerator Conference, PAC 2003 | 12 - 16 May 2003 | Portland, OR | Vol. 5 | --- | pp. 3198-3200 | 1063-3928 | Print ISBN: 0-7803-7738-9 | --- | 9094648
3363 | Linac optics optimization for energy recovery Linacs | Hajima R., Kikuzawa N., Minehara E., Nishimori N., Sawamura M., Nagai R. | Linac optics of an energy recovery linac (ERL) is optimized to ensure the high average current electron beam to drive synchrotron light sources and free- electron lasers. Genetic algorithm is utilized to search globally optimum parameters of the linac optics. Multi-pass transverse beam-break-up (BBU) threshold current is estimated by numerical simulation with the optimized optics parameters. It is shown by numerical simulations that over 100 mA of multi-pass transverse BBU threshold current can be achieved in a simple one-pass ERL with cavity gradient of less than 15 MV/m | JAERI Ibaraki | Proceedings of the Particle Accelerator Conference, PAC 2003 | 12 - 16 May 2003 | Portland, OR | Vol. 5 | --- | pp. 3443-3445 | 1063-3928 | Print ISBN: 0-7803-7738-9 | --- | 9108473
3364 | Simulation results of corkscrew motion in DARHT-II | Chen Yu-Jiuan, Ekdahl C.A., Hughes T.P., Chan K.C.D. | DARHT-II, the second axis of the Dual-Axis Radiographic Hydrodynamics Test Facility, is being commissioned. DARHT-II is a linear induction accelerator producing 2-microsecond electron beam pulses at 20 MeV and 2 kA. These 2-microsecond pulses will be chopped into four short pulses to produce time resolved X-ray images. Radiographic application requires the DARHT-II beam to have excellent beam quality, and it is important to study various beam effects that may cause quality degradation of a DARHT-II beam. One of the beam dynamic effects under study is 'corkscrew' motion. For corkscrew motion, the beam centroid is deflected off axis due to misalignments of the solenoid magnets. The deflection depends on the beam energy variation, which is expected to vary by plusmn0.5% during the 'flat-top' part of a beam pulse. Such chromatic aberration will result in broadening of beam spot size. In this paper, we will report simulation results of our study of corkscrew motion in DARHT-II. Sensitivities of beam spot size to various accelerator parameters and the strategy for minimizing corkscrew motion will be described. Measured magnet misalignment is used in the simulation | Los Alamos Nat. Lab. NM | Proceedings of the Particle Accelerator Conference, PAC 2003 | 12 - 16 May 2003 | Portland, OR | Vol. 5 | --- | pp. 3210-3212 | 1063-3928 | Print ISBN: 0-7803-7738-9 | --- | 9094650
3365 | Large dynamic range beam profile measurements | Freyberger A.P. | Large dynamic range (peak/noise> 10 5 ) beam profile measurements are routinely performed in the Hall-B beamline at Jefferson Lab. These measurements are made with a 1 to 10 nA electron beam current with energies between 1 to 6 GeV. The electron beam scatters off of a thin (25 Mu m) W or Fe wire and the scattered particle/shower is detected via scintillation or Cerenkov light several meters downstream of the wire. This light is converted to an electrical pulse via photomultiplier tubes (PMT) . The PMT readout and wire motion are controlled and synchronized by VME electronics. This report describes results on increasing the dynamic range by using multiple wires of varying diameters. Profile measurements with this large dynamic range can be of use for machines with very large beam currents (e.g. energy recovering linacs) where any fractional beam loss represents a significant amount of beam power. | Thomas Jefferson Nat. Accelerator Facility Newport News VA USA | Proceedings of the Particle Accelerator Conference, PAC 2003 | 12 - 16 May 2003 | --- | Vol. 4 | --- | pp. 2565-2567 vol.4 | 1063-3928 | Print ISBN: 0-7803-7738-9 | --- | 8159880
3366 | Synchrotron light interferometer at Jefferson Lab | Denard J.C., Freyberger A., Hicks R., Chevtsov P. | A synchrotron light interferometer has been built at Jefferson Lab in order to measure small beam sizes below the diffraction limit. The device is noninvasive and can monitor the profile of a few microampere electron beam. It follows the design pioneered by T. Mitsuhashi and is a valuable instrument for the CEBAF accelerator. The structure of the interferometer, the experience gained during its installation, and first beam measurement results are presented. Future applications of this device include precise energy spread monitoring (&sim;10 -5 ) which is required by some Hall A nuclear physics experiments. | Jefferson Lab Newport News VA USA | Proceedings of the Particle Accelerator Conference, PAC 2003 | 12 - 16 May 2003 | --- | Vol. 4 | --- | pp. 2560-2562 vol.4 | 1063-3928 | Print ISBN: 0-7803-7738-9 | --- | 8159878
3367 | Tunneling ionization bunch length monitor for the ultrarelativistic compressed electron beams | Murokh A. | The electric field intensity of the compressed ultrarelativistic electron beams is approaching GV/m levels, which is sufficient to cause observable tunneling effect in the low band gap materials. In this article the tunneling ionization rate is estimated for the experimentally available electron beam parameters, and a proposed proof of principle experiment is outlined. Tunneling effect has exponential dependence on the electric field strength; thus being very sensitive to the electron beam peak current. This nonlinear dependence opens up a possibility to construct inexpensive, single shot and nondestructive peak current diagnostics for the ultrarelativistic compressed electron beams. | UCLA Los Angeles CA USA | Proceedings of the Particle Accelerator Conference, PAC 2003 | 12 - 16 May 2003 | --- | Vol. 4 | --- | pp. 2568-2570 vol.4 | 1063-3928 | Print ISBN: 0-7803-7738-9 | --- | 8159881
3368 | Time resolved emittance measurement in the University of Maryland Electron Ring | Bernal S., Haber I., Kishek R.A., Lamb D., Li H., O'Shea P.G., Quinn B., Reiser M., Snowel M., Valfells A., Walter M. | Initial experimental results are presented for measurements of the emittance of an electron beam in the University of Maryland Electron Ring (UMER) . Two independent sets of slit-collector systems are used to measure the emittance in the vertical and horizontal directions respectively. Results are then compared to the time integrated emittance measurements obtained from a pepperpot. The UMER electron beam has an energy of 10 keV, with as much as 100 mA of current, and pulse length of 100 ns. The beam is confined by a periodic lattice of focusing/defocusing quadrupole magnets at 16 cm intervals. Beam steering is achieved with dipole magnets at 32 cm intervals and additional small steering dipoles as needed. | Inst. for Res. in Electron. & Appl. Phys. Maryland Univ. College Park MD USA | Proceedings of the Particle Accelerator Conference, PAC 2003 | 12 - 16 May 2003 | --- | Vol. 4 | --- | pp. 2574-2576 vol.4 | 1063-3928 | Print ISBN: 0-7803-7738-9 | --- | 8159883
3369 | Vacuum commissioning for the SWLS absorber inside a kicker-chamber at TLS storage ring | Chen J.R., Hsu S.N., Hwang C.S., Kuan K.C., Hsiung G.Y. | A 6 T super-conducting wiggler, so called wavelength shifter, (SWLS) has been installed in the injection section of the 1.5 GeV Taiwan Light Source (TLS) electron storage ring. The intensive synchrotron radiation emitted from SWLS causes severe problems in the downstream kicker-chamber, such as radiation hitting on the ceramic parts, interfered non-uniform field and induced arcing from the absorber during kicker firing, etc. A new absorber, designed to solve those problems, has been developed and installed in the kicker-chamber downstream the SWLS. The earlier stage of vacuum commissioning shows a high pressure-rise, stimulated by the photons, localized near the head of absorber that seriously constrains the beam lifetime. However, the pressure reduces by continuous beam cleaning. The injection efficiency of the electron beam is not degraded much. The temperature rise on the downstream chambers, behaves not so according to the beam current, is kept within allowable values. | NSRRC Hsinchu Taiwan | Proceedings of the Particle Accelerator Conference, PAC 2003 | 12 - 16 May 2003 | --- | Vol. 2 | --- | pp. 821-823 Vol.2 | 1063-3928 | Print ISBN: 0-7803-7738-9 | --- | 8133373
3370 | Noise reduction efforts for the infrared beamline at the Advanced Light Source | Andresen N., Baptiste K., Byrd J., Chin M., Martin M., McKinney Wayne, Steier C., Scarvie T. | The quality of infrared microscopy and spectroscopy data collected at synchrotron based sources is strongly dependent on noise. We have successfully identified and suppressed several noise sources affecting Beamline 1.4.3 at the Advanced Light Source (ALS) , resulting in significant reductions to the noise in the users' FTIR spectra. In this paper, we present our methods of noise source analysis and the techniques used to reduce the noise and its negative effect on the infrared beam quality. These include analyzing and changing physical mounts to better isolate portions of the beamline optics from low-frequency environmental noise, and modifying the input signals to the main ALS RF system. We also discuss the relationship between electron beam energy oscillations at a point of dispersion and infrared beamline noise. | Lawrence Berkeley Nat. Lab. CA USA | Proceedings of the Particle Accelerator Conference, PAC 2003 | 12 - 16 May 2003 | --- | Vol. 2 | --- | pp. 869-871 Vol.2 | 1063-3928 | Print ISBN: 0-7803-7738-9 | --- | 8046697
3371 | Longitudinal phase space control in the Berkeley Femtosecond X-ray light source LUX | Zholents A. | LUX, the proposed Berkeley Femtosecond X-ray light source, is a &sim;2.5 GeV recirculating linear accelerator, where electrons reach their final energy in four passes through a 600 MeV superconducting linac after injection at &sim;120 MeV. An important consideration for this machine is the preservation of the electron beam longitudinal emittance through the various stages of acceleration including injection linac, bunch compression, and various passages through the linac and magnetic arcs. In this paper we analyze the longitudinal dynamics of electrons and define a strategy for the electron beam manipulation leading to a successful conservation of the longitudinal emittance. Particular attention is given to the management of the correlated energy spread induced by collective effects such as longitudinal wake fields and coherent synchrotron radiation (CSR) . | Lawrence Berkeley Nat. Lab. CA USA | Proceedings of the Particle Accelerator Conference, PAC 2003 | 12 - 16 May 2003 | --- | Vol. 2 | --- | pp. 872-874 Vol.2 | 1063-3928 | Print ISBN: 0-7803-7738-9 | --- | 8046698
3372 | Newly developed injection mode of PLS | Choi J., Huang J.Y., Park E.S., Kim M.G. | At the Pohang Light Source, 2 GeV electron beam had been injected to the storage ring and increased to 2.5 GeV using an energy ramping system previously. This ramping process was regarded as a source of closed orbit distortions. The successful upgrade of injection power of the PLS linear accelerator has enabled to develop the full energy injection mode, where 2.5 GeV electron beam is injected and synchrotron radiation is provided to the photon beamlines without the ramping process. With the constraints of preserving the so called 'golden orbit' and parameters something like betatron tunes, new optimized sets of magnetic fields are searched for, taking into account of possible septum magnetic field leakage. The observed results and improvements after the newly employed injection mode are reported. | Pohang Accel. Laboratory South Korea | Proceedings of the Particle Accelerator Conference, PAC 2003 | 12 - 16 May 2003 | --- | Vol. 2 | --- | pp. 875-877 Vol.2 | 1063-3928 | Print ISBN: 0-7803-7738-9 | --- | 8046699
3373 | Angular momentum measurement of the FNPL electron beam | Barov N., Desler K., Edwards D., Edwards H., Huening M., Kim K.-J., Lidia S., Mihalcea D., Piot P., Santucci J., Tikhoplav R., Wang S.-H., Sun Y. | In the flat beam experiment at Fermilab/NICADD Photoinjector Laboratory (FNPL) , it is essential to have a nonvanishing longitudinal magnetic field on the photocathode. The canonical angular momentum of the electron beam generated by this magnetic field is an important parameter in understanding the round to flat beam transformation. In this paper, we report our measurements of the canonical angular momentum, which is directly related to the skew diagonal elements of the beam matrix before beam is made flat. The measurements of the other elements of the beam matrix are also reported. | Chicago Univ. IL USA | Proceedings of the Particle Accelerator Conference, PAC 2003 | 12 - 16 May 2003 | --- | Vol. 4 | --- | pp. 2682-2684 vol.4 | 1063-3928 | Print ISBN: 0-7803-7738-9 | --- | 8159919
3374 | Nonintercepting diagnostic for the HIF neutralized transport experiment | Eylon S., Hannink R., Henestroza E., Ludvig J., Shuman D., Yu S.S., Roy P.K. | The NTX experiment at the Heavy Ion Fusion Virtual National Laboratory is exploring the performance of neutralized final focus systems for high perveance heavy ion beams. We are developing a nondestructive beam diagnostic system to characterize the ion beam during its operation. Ion beam space charge is sensed by measuring deflection of monoenergetic electron passing transversely through the ion beam. In this diagnostic system an electron beam of a submillimeter size with 1-5 Mu A current and 5-8 kV energy will be injected perpendicularly through the ion beam. The position and intensity of the deflected e- beam would be registered on a scintillator for optical analysis to characterize the ion beam. An electron beam of negligible space charge will be deflected at an angle that depends on the charge density and energy distribution of the ion beam along its trajectory. The e- beam current and energy are chosen such that its trajectory will be significantly perturbed without perturbing the ion beam. We present a progress report on this diagnostic system including the characterization of the electron gun, the design of the e- beam transport system, and a study of the scintillator and its associate electronics and photonic components. | Lawrence Berkeley Nat. Lab. CA USA | Proceedings of the Particle Accelerator Conference, PAC 2003 | 12 - 16 May 2003 | --- | Vol. 4 | --- | pp. 2625-2627 vol.4 | 1063-3928 | Print ISBN: 0-7803-7738-9 | --- | 8159900
3375 | Measurement of electron beam divergence using OTR-ODR interferometry | O'Shea P.G., Shkvarunets A.G., Fiorito R.B. | Optical transition radiation (OTR) interferometry has been shown to be a useful diagnostic for measuring the divergence of electron beams over a wide range of beam energies (15 MeV-230 MeV) . However, beam scattering in the first foil of the interferometer ultimately limits the useful range of such a device. To overcome this effect we have designed and tested a perforated front foil interferometer to measure divergence of electron beams in the range of 100-1000 micro radians. Unscattered beam electrons passing through the holes in the screen produce optical diffraction radiation (ODR) , while those passing through the solid portion produce OTR. For the proper hole size, number and screen thickness, the ODR-OTR interferences are readily observable above an incoherent background produced by the scattered electrons. The fringe visibility provides a measurement of beam divergence. The results of proof of principle measurements are presented. In addition, we introduce a novel design for an interferometer useful for the diagnosis of low energy, low emittance beams. | Inst. for Res. in Electron. & Appl.Phys. Maryland Univ. College Park MD USA | Proceedings of the Particle Accelerator Conference, PAC 2003 | 12 - 16 May 2003 | --- | Vol. 4 | --- | pp. 2712-2714 vol.4 | 1063-3928 | Print ISBN: 0-7803-7738-9 | --- | 8159929
3376 | Design of OTR beam profile monitors for the TESLA Test Facility, Phase 2 (TTF2) | Brenger A., Cacciotti L., Castellano M., Catani L., Cianchi A., DiPirro G., Fischer R., Nolle D., Raparelli M., Rehlich K., Sorchetti R., Honkavaara K. | The TESLA Test Facility is being extended to an electron beam energy of 1 GeV to drive a new free electron laser facility. 24 beam profile monitors based on optical transition radiation (OTR) will be used along the linac. Their design is a challenging task, since the system has to measure transverse electron beam sizes from millimeter scale down to 50 Mu m with a high resolution. This paper describes the design of the beam imaging system, the readout system as well as the mechanical construction. | DESY Hamburg Germany | Proceedings of the Particle Accelerator Conference, PAC 2003 | 12 - 16 May 2003 | --- | Vol. 4 | --- | pp. 2476-2478 vol.4 | 1063-3928 | Print ISBN: 0-7803-7738-9 | --- | 8046910
3377 | Emittance measurement by using Duo image pattern of Cherenkov radiation | Anjia Gu, Baocheng Zhang, Kui Zhao, Rongli Geng, Shengwen Quan, Yuantao Ding, Jiaer Chen | The emittance of the electron beam is to be measured by using Cherenkov radiation in a novel way. The image patterns of the radiation are formed both in the focal plane and image plane of an achromatic lens with long focus. Both the angular spread and radial distribution of the e- beam are obtained by processing both patterns and in this way the beam RMS emittance is directly resulted. Combining this technology with computerized tomography (CT) , the actual particle density distribution in transverse phase space can be determined without any preassumptions. The emittance of the electron beam from the DC-SC photoinjector of Peking University is simulated and a He-Ne laser experiment is presented and discussed in this paper. | RFSC Group Peking Univ. Beijing China | Proceedings of the Particle Accelerator Conference, PAC 2003 | 12 - 16 May 2003 | --- | Vol. 4 | --- | pp. 2580-2582 vol.4 | 1063-3928 | Print ISBN: 0-7803-7738-9 | --- | 8159885
3378 | Bunched beam cleaning system of SPring-8 booster synchrotron | Fukami K., Hosoda N., Ohshima T., Shoji M., Tamura K., Yonehara H., Aoki T. | In order to fill an aimed radio frequency (RF) bucket with an electron beam in the storage ring at SPring-8, the bunched beam cleaning system which we call RF knockout (RF-KO) system is installed in the booster synchrotron. The time width of the beam from the linac operated with 2856 MHz RF is 1 nsec for single-bunch beam operation. The beam is distributed not only in a single RF bucket of the booster synchrotron operated with 508.58 MHz RF but also in other RF buckets. The energy of injected beam is increased from 1 GeV to 8 GeV. The RF-KO system is operated at minimum beam energy of 1 GeV because the required knockout power is reduced. The bunched beam in the satellite RF buckets are coherently shaken by the electromagnetic field produced by four RF-KO electrodes in the vacuum chamber. As the amplitude of betatron oscillation increase, the beam soon begins to collide with a beam duct and is lost. The single-bunch beam injected into the targeted RF bucket is effectively kept alive on the zero-crossing point of RF-KO waveform with a precise timing system. The beam intensity of satellite RF buckets in the storage ring was measured with a photon counting method and determined to be 10 -9 less than that of the main RF bucket. | JASRI Hyogo Japan | Proceedings of the Particle Accelerator Conference, PAC 2003 | 12 - 16 May 2003 | --- | Vol. 4 | --- | pp. 2551-2553 vol.4 | 1063-3928 | Print ISBN: 0-7803-7738-9 | --- | 8159875
3379 | Beam position monitoring system for the 1.5 GeV transport line of NSRRC | Chen J., Hsu K.T., Kuo C.H., Lee D., Wang C.J., Hu K.H. | The extracted 1.5 GeV electron beams from the booster synchrotron are transported via a transport line and injected into the storage ring. This booster-to-storage ring transport line equipped with seven stripline beam positions monitors. Commercial log-ratio BPM electronics were adopted to process the 500 MHz bunch signal directly. The position of the passing beam is digitized by VME analog interface. This report addresses the system architecture, software tools, and performance of the BTS trajectory measurement. This system will provide an elegant tool for optimizing the performance of the transport line. Preliminary results and possible applications are included. | Nat. Synchrotron Radiat. Res. Center Hsinchu Taiwan | Proceedings of the Particle Accelerator Conference, PAC 2003 | 12 - 16 May 2003 | --- | Vol. 4 | --- | pp. 2554-2556 vol.4 | 1063-3928 | Print ISBN: 0-7803-7738-9 | --- | 8159876
3380 | Very high resolution RF cavity BPM | Frisch J., Hayano Hitoshi, Hendrickson L., McCormick D., Urakawa J., Vogel V., Ross M. | Linear collider (LC) interaction region beam sizes and component position stability requirements are expected to be a few nanometers. It is important to show that the related tolerances can be achieved, with an electron beam if possible. Using recently developed component stabilization technology, very high-resolution beam position monitors (BPM's) , and the ultra-low emittance beam at the KEK ATF, we plan to demonstrate the required stabilization. Our first step is to develop high-resolution RF cavity beam position monitors, using either C or X band frequencies. A C-band cavity BPM with a resolution of 25 nm has been reported in tests at FFTB. By correcting for the effects of nonaxial trajectories and using both position and angle BPM movers, we expect to be able to demonstrate a resolution of 2 to 3 nm over a dynamic range of &plusmn; 20 um. We report on the progress of the tests here. | Stanford Linear Accelerator Center CA USA | Proceedings of the Particle Accelerator Conference, PAC 2003 | 12 - 16 May 2003 | --- | Vol. 4 | --- | pp. 2545-2547 vol.4 | 1063-3928 | Print ISBN: 0-7803-7738-9 | --- | 8159873
3381 | Electron-ion collisions at RHIC using a high intensity self-polarizing electron ring | Barber D.P., Berkaev D.E., Kewisch J., Koop I.A., Otboev A.V., Parker B., Peggs S., Shatunov Y.M., Trbojevic D., Tschalaer C., van der Laan J.B., Wang F., Ptitsyn V. | We consider the design of an electron-ion collider realized by adding a self-polarizing electron ring to the existing RHIC collider. It would provide polarized electron-proton and unpolarized electron-ion beam collisions in the center of mass energy range of 30-100 GeV and at luminosities up to 10 33 cm -2 s -1 for e-p and 10 31 cm -2 s -1 for e-Au collisions. An electron storage ring lattice has been developed which provides a short polarization time for an electron beam in the 5-10 GeV energy range and which satisfies the luminosity goals. We describe the modifications to the RHIC interaction region layout required for both efficient beam separation and also for longitudinal electron and proton beam polarization at the collision point. | Brookhaven Nat. Lab. Upton NY USA | Proceedings of the Particle Accelerator Conference, PAC 2003 | 12 - 16 May 2003 | --- | Vol. 1 | --- | pp. 372-374 Vol.1 | 1063-3928 | Print ISBN: 0-7803-7738-9 | --- | 7952701
3382 | Development of a new beam-energy-spread monitor using multi-stripline electrodes | Furukawa K., Satoh M., Suwada T. | A nondestructive beam-energy-spread monitor (BESM) using multi-stripline electrodes has been newly developed in order to measure and control the energy spread of a single-bunch electron beam at the 180-degree arc with a beam energy of 1.7 GeV in the KEKB injector linac. A proof-of-principle experiment was performed to verify the function of the BESM. The result shows that taking into account the second-order moment derived from the multipole-moment analysis, the energy spreads are estimated to be 0.150 &plusmn; 0.007% and 0.264 &plusmn; 0.004% for the electron beams with charges of 0.9 and 8 nC/bunch at the rf phase of the energy-spread minimum, respectively. | KEK Ibaraki Japan | Proceedings of the Particle Accelerator Conference, PAC 2003 | 12 - 16 May 2003 | --- | Vol. 1 | --- | pp. 533-535 Vol.1 | 1063-3928 | Print ISBN: 0-7803-7738-9 | --- | 7952743
3383 | Electron-beam size measurement with a beam profile monitor using Fresnel zone plates | Aoki N., Hayano H., Iida K., Kamiya Y., Koseki T., Nakayama K., Nomura M., Sakai H., Shinoe K., Takaki H., Nakamura N. | We have designed and constructed a non-destructive and real-time beam profile monitor in the KEK-ATF damping ring to measure the extremely small electron- beam size. The monitor has a microscopic structure where two Fresnel zone plates (FZPs) constitute an x-ray imaging optics. In the monitor system, synchrotron radiation from an electron beam is monochromatized by a silicon crystal and the transverse electron- beam image is twenty-times magnified by the two FZP and detected on the x-ray CCD camera With this monitor, we have succeeded in obtaining a clear electron- beam image and measuring the electron- beam size less than 10 Mu m. The measured magnification of the imaging optics was in good agreement with the design value. | Inst. for Solid State Phys. Univ. of Tokyo Kashiwa Japan | Proceedings of the Particle Accelerator Conference, PAC 2003 | 12 - 16 May 2003 | --- | Vol. 1 | --- | pp. 530-532 Vol.1 | 1063-3928 | Print ISBN: 0-7803-7738-9 | --- | 7952742
3384 | Emittance measurements with a pulsed power photoinjector | Batchelor K., Farrell J.P., Srinivasan-Rao T., Tsang T., Smedley J. | This paper describes measurements of beam spot size and emittance of electron beams from a pulsed power photo-injector operating at 150keV output energy. In these measurements, electron bunches with charge up to 20 pC were created by a 300 fs pulse duration Ti:sapphire laser system illuminating a polished copper cathode. Images of the electron beam were captured at two locations downstream from a solenoid focusing magnet. The focal spot size was studied as a function of bunch charge and accelerating gradient. Beam waists down to 85 microns were obtained. The focal spot size was found to be dominated by spherical aberration at low beam charges, however the beam trajectory is in good agreement with simulation. | Brookhaven Nat. Lab. Upton NY USA | Proceedings of the Particle Accelerator Conference, PAC 2003 | 12 - 16 May 2003 | --- | Vol. 1 | --- | pp. 541-543 Vol.1 | 1063-3928 | Print ISBN: 0-7803-7738-9 | --- | 7952745
3385 | Accelerator physics challenges of the fs-slicing upgrade at the ALS | Forest E., Nadolski L., Nishimura H., Robin D., Wan W., Wu Y., Zholents A., Steier C. | The goal of the Femtoslicing project at the ALS is to provide 100-200 fs long pulses of soft and hard x-rays with moderate flux and with a repetition rate of 10-40 kHz for experiments concerning ultrafast dynamics in solid state physics, chemistry and biology. The femtoslicing principle employs a femtosecond laser beam to interact resonantly (inverse FEL interaction) with the electron beam in the ALS. The induced energy spread over the femtosecond duration is converted to a transverse displacement by exploiting the dispersion of the storage ring. The displaced femtosecond electron pulse then radiates and produces femtosecond synchrotron radiation. To achieve the necessary spatial separation of the energy modulated slice from the rest of the bunch, a sizeable local vertical dispersion bump in the undulator used as radiator is required. This presents challenges in terms of the nonlinear dynamics and control of the vertical emittance. | Lawrence Berkeley Lab. Berkeley CA USA | Proceedings of the Particle Accelerator Conference, PAC 2003 | 12 - 16 May 2003 | --- | Vol. 1 | --- | pp. 397-399 Vol.1 | 1063-3928 | Print ISBN: 0-7803-7738-9 | --- | 7952708
3386 | Femto-seconds electron beam diffraction using photocathode RF gun | Ihee H., Wu Z., Wang X.J. | One of the 21 st century scientific frontiers is to explore the molecule structure transition in the femto-second time scale. X-ray free electron laser (XFEL) is one of the tools now under development for investigating femto-second structure transition. We are proposing an alternative technique femto-second electron diffraction based on the photocathode RF gun. We will present a design of a kHz femto-seconds electron diffraction system based on the photocathode RF gun. Our simulation shows that, photocathode RF gun can produce 100 fs (FWHM) electron bunch with millions electrons at about 2 MeV. This is at least one order of magnitude reduction in bunch length, and two orders of magnitude increase in number of electrons comparing to present DC electron diffraction system. We will also discuss various issues and limitations related to MeV electron diffraction. | Brookhaven Nat. Lab. Upton NY USA | Proceedings of the Particle Accelerator Conference, PAC 2003 | 12 - 16 May 2003 | --- | Vol. 1 | --- | pp. 420-422 Vol.1 | 1063-3928 | Print ISBN: 0-7803-7738-9 | --- | 7952714
3387 | 100 bunch DAPhi NE operation | Alesini D., Benedetti G., Biagini M., Biscari C., Boni R., Boscolo M., Clozza A., Delle Monache G., Di Pirro G., Gallo A., Ghigo A., Guiducci S., Marcellini F., Mazzitelli G., Milardi C., Pellegrino L., Preger M., Raimondi P., Ricci R., Sanelli C., Serio M., Sgamma F., Stecchi A., Stella A., Vaccarezza C., Veseovi M., Zobov M., Drago A. | The DAPhi NE collider has been operating by filling 100 consecutive buckets out of the available 120 with a gap to avoid ion trapping in the electron beam. To reduce the effect of the parasitic crossings the crossing angle has been increased up to 29 mrad and the horizontal beta function at the interaction point lowered down to 1.7 m. Moreover both transverse and longitudinal feedbacks have been optimized for this more demanding mode of operation. Comparison between 100 and 50 bunches operation in 2002 runs is presented. | Lab. Nazionali di Frascati Ist. Nazionale di Fisica Nucl. Frascati Italy | Proceedings of the Particle Accelerator Conference, PAC 2003 | 12 - 16 May 2003 | --- | Vol. 1 | --- | pp. 366-368 Vol.1 | 1063-3928 | Print ISBN: 0-7803-7738-9 | --- | 7952699
3388 | Bates South Hall Ring commissioning for internal target experiments | Cheever D., Farkhondeh M., Franklin W.A., Ihloff E., Krause S., Longcoy L., Tschalaer C., Tsentalovich E., Wang F., Zolfaghari A., Zwart T., van der Laan J.B. | In 2003, the installation and commissioning of the Bates Large Acceptance Spectrometer Toroid (BLAST) came in its final state. The South Hall Ring (SHR) commissioning has been dynamically integrated in this process to provide high quality electron beams under BLAST experimental conditions. The design goal of 80 mA stored high polarization beams is met routinely. Results of beam development for the BLAST commissioning runs in 2002 and 2003 are presented. New developments in beam diagnostic and spin manipulation are also presented. | MIT-Bates Linear Accel. Center Middleton MA USA | Proceedings of the Particle Accelerator Conference, PAC 2003 | 12 - 16 May 2003 | --- | Vol. 4 | --- | pp. 2324-2326 vol.4 | 1063-3928 | Print ISBN: 0-7803-7738-9 | --- | 8056191
3389 | Electro-optic longitudinal electron beam diagnostic at SDL | Doyuran A., Murphy J.B., Rose J., Shaftan T., Sheehy B., Shen Y., Skaritka J., Wang X.J., Wu Z., Yu L.H., Loos H. | The linac at the NSLS Source Development Lab (SDL) provides a high brightness electron beam for the DUV-FEL project with subpicosecond bunch length and several hundred Amperes peak current by means of a photoinjector and a magnetic bunch compressor. Previous diagnostics of the longitudinal bunch dynamics relied on the rf zero-phasing method and measurements of CTR spectra. In order to have a fast and nonintercepting longitudinal diagnostic available, the electro-optic measurement technique has been implemented with its major component, a synchronized 100 fs Ti:sapphire laser coaligned with the electron beam, already in place as a seed for the FEL. The theoretical temporal resolution for a 100 Mu m thick ZnTe crystal is limited to about 200 fs and the signal contrast to more than 1%. We present preliminary results of multishot scanning measurements and the single-shot diagnostics of the bunch shape as well as its application as a rf-laser jitter monitor. | BNL Upton NY USA | Proceedings of the Particle Accelerator Conference, PAC 2003 | 12 - 16 May 2003 | --- | Vol. 4 | --- | pp. 2455-2457 vol.4 | 1063-3928 | Print ISBN: 0-7803-7738-9 | --- | 8046903
3390 | Requirements for RF control of TTF II FEL user facility | Rehlich K., Simrock S.N., Ayvazyan V. | During the past years, the experience gained with the operation of RF system at the TESLA Test Facility (TTF) resulted in several modifications and improvements of its design. In addition, as the TTF is converted to become a user facility TTF II for the SASE-FEL during 2004. The electron beam energy will be increased from 250 MeV/c up to 1 GeV/c by installation of 6 TESLA cryomodules. The RF system include 4 klystrons, each of them will supply RF power to group of cavities (RF gun, module 1, module 2&3, module 4,5&6) . This paper presents the performance of the digital RF control at TTF I, commissioning/extension and features of the RF control for the upgrade of the TTF II. | DESY Hamburg Germany | Proceedings of the Particle Accelerator Conference, PAC 2003 | 12 - 16 May 2003 | --- | Vol. 4 | --- | pp. 2342-2344 vol.4 | 1063-3928 | Print ISBN: 0-7803-7738-9 | --- | 8056197
3391 | The feasibility of OTR imaging of high-intensity proton beams at FNAL | Scarpine V., Lumpkin A.H. | The Fermi National Accelerator Laboratory (FNAL) is currently pursuing a number of projects where either beam luminosity for the Tevatron collider (Run II) or proton intensity for neutrino experiments requires careful tracking of beam properties throughout the facility or before a target. The feasibility of using optical transition radiation (OTR) imaging for the proton (or antiproton) beam sizes in transport lines between the rings of the facility has recently been evaluated. Based on comparisons to electron beam results at the Advanced Photon Source (APS) linac and proton results at CERN, the potential of OTR imaging at FNAL looks very encouraging. | Argonne Nat. Lab. IL USA | Proceedings of the Particle Accelerator Conference, PAC 2003 | 12 - 16 May 2003 | --- | Vol. 4 | --- | pp. 2414-2416 vol.4 | 1063-3928 | Print ISBN: 0-7803-7738-9 | --- | 8056218
3392 | Laser-based profile monitor for electron beams | Ross M. | High performance TeV energy electron/positron colliders (LC) are the first machines to require online, non-invasive beam size monitors for micron and submicron for beam phase space optimization. Typical beam densities in the LC are well beyond the threshold density for single pulse melting and vaporization of any material, making conventional wire scanners ineffective. Using a finely focused, diffraction limited high power laser, it is possible to devise a sampling profile monitor that, in operation, resembles a wire scanner. Very high resolution laser-based profile monitors have been developed and tested, first at FFTB (SLAG) and later at SLC and ATF. The monitor has broad applicability and we review here the technology, application and status of ongoing research programs. | SLAC Stanford CA USA | Proceedings of the Particle Accelerator Conference, PAC 2003 | 12 - 16 May 2003 | --- | Vol. 1 | --- | pp. 503-507 Vol.1 | 1063-3928 | Print ISBN: 0-7803-7738-9 | --- | 7952735
3393 | Recent characterizations of electron beams from the APS linac | Berg W.J., Borland M., Lewellen J., Lumpkin A.H. | The Advanced Photon Source (APS) facility includes an S-band linear accelerator (linac) that normally provides beam for the injection system of the 7-GeV storage ring. This beam is usually generated by one of two RF thermionic guns or the RF photocathode (PC) gun under special circumstances. When the beams are not required for injection, we may characterize them at a station located at the end of the linac. At this station we have begun a retrofit and upgrade of the optics on the diagnostics table that is outside of the linac enclosures. For beam transverse profiling studies, a CCD camera was used to image the beam spot at the YAG:Ce screen or the optical transition radiation (OTR) screen. In using the quadrupole field scanning technique we demonstrate that the YAG:Ce saturation effect is present under these conditions so that OTR imaging is needed for PC gun beam. A Hamamatsu C5680 streak camera with OTR and a zero-phasing RF technique with an electron spectrometer were used for bunch length measurements of beam from a newly-installed RF thermionic gun. These results will also be presented. | Adv. Photon Source Argonne Nat. Lab. IL USA | Proceedings of the Particle Accelerator Conference, PAC 2003 | 12 - 16 May 2003 | --- | Vol. 4 | --- | pp. 2417-2419 vol.4 | 1063-3928 | Print ISBN: 0-7803-7738-9 | --- | 8056219
3394 | Positron beam propagation in a meter long plasma channel | Blue B.E., Clayton C.E., Decker F.J., Hogan M.J., Iverson R., Joshi C., Katsouleas T.C., Mori W.B., Muggli P., O'Connell C., Raimondi P., Siemann R., Walz D., Marsh K.A. | Recent experiments and simulations have shown that positron beams propagating in plasmas can be focused and also create wakes with large accelerating gradients. For similar parameters, the wakes driven by positron beams are somewhat smaller compared to the case of an electron beam. Simulations have shown that the wake amplitude can be increased if the positron beam is propagated in a hollow plasma channel. This paper, compares experimentally, the propagation and beam dynamics of a positron beam in a meter scale homogeneous plasma, to a positron beam hollow channel plasma. The results show that positron beams in hollow channels are less prone to distortions and deflections. Hollow channels were observed to guide the positron beam onto the channel axis. Beam energy loss was also observed implying the formation of a large wake amplitude. The experiments were carried out as part of the E-162 plasma wakefield experiments at SLAC. | California Univ. Los Angeles CA USA | Proceedings of the Particle Accelerator Conference, PAC 2003 | 12 - 16 May 2003 | --- | Vol. 1 | --- | pp. 731-733 Vol.1 | 1063-3928 | Print ISBN: 0-7803-7738-9 | --- | 7952797
3395 | FLUKA simulations of the loss of the stored electron beam at BESSY | Ott K. | The synchrotron light source BESSY consists of a 50 MeV microtron, a full energy synchrotron and a 1.9 GeV storage ring. At synchrotron light sources the accidental loss of the stored beam can occur several times a year. This could mean a considerable risk for the users because of the bremsstrahlung flash coming through the open beamshutters. This is to our knowledge the first time, that this occurrences are discussed in detail for synchrotron light sources. We used the particle interaction and transport code FLUKA for the calculations in different scenarios. We present here additional radiation safety measures based on the FLUKA results that decrease the possible personal dose from those beam losses below 1 mSv/year. Comparisons of the FLUKA results with semi-empiric formulas for radiation through lateral shielding are presented too. | BESSY Berlin Germany | Proceedings of the Particle Accelerator Conference, PAC 2003 | 12 - 16 May 2003 | --- | Vol. 2 | --- | pp. 773-775 Vol.2 | 1063-3928 | Print ISBN: 0-7803-7738-9 | --- | 8126032
3396 | Capture and polarization of positrons in a proposed NLC polarized positron source | Sheppard J.C., Batygin Y.K. | A proposed NLC polarized positron source utilizes a 150 GeV electron beam passing through a helical undulator. The resulting flux of polarized photons is converted in a thin positron production target. Spin polarized positrons are captured using a high field flux concentrator followed by an accelerator section immersed in a solenoidal field. Positron tracking through the accelerating and focusing systems is done together with integration of spin precession. Optimization of the collection system is performed to insure high positron yield into the 6-dimensional acceptance of the subsequent predamping ring while keeping the high value of positron beam polarization. | Stanford Linear Accelerator Center CA USA | Proceedings of the Particle Accelerator Conference, PAC 2003 | 12 - 16 May 2003 | --- | Vol. 4 | --- | pp. 2751-2753 vol.4 | 1063-3928 | Print ISBN: 0-7803-7738-9 | --- | 8159942
3397 | Simulation of ionization effects for high-density positron drivers in future plasma wakefield experiments | Cary J.R., Dimitrov D.A., Esarey E., Leemans W.P., Bruhwiler D.L. | The plasma wakefield accelerator (PWFA) concept has been proposed as a potential energy doubler for present or future electron-positron colliders. Recent particle-in-cell (PIC) simulations have shown that the self-fields of the required electron beam driver can tunnel ionize neutral Li, leading to plasma wake dynamics differing significantly from that of a preionized plasma. It has also been shown, for the case of a preionized plasma, that the plasma wake of a positron driver differs strongly from that of an electron driver. We will present new PIC simulations, using the OOPIC code, showing the effects of tunneling ionization on the plasma wake generated by high-density positron drivers. The results will be compared to previous work on electron drivers with tunneling ionization and positron drivers without ionization. Parameters relevant to the energy doubler and the upcoming E-164x experiment at the Stanford Linear Accelerator Center will be considered. | Tech-X Corp Boulder CO USA | Proceedings of the Particle Accelerator Conference, PAC 2003 | 12 - 16 May 2003 | --- | Vol. 1 | --- | pp. 734-736 Vol.1 | 1063-3928 | Print ISBN: 0-7803-7738-9 | --- | 7952798
3398 | Simulation of accelerated electron spectra in laser wakefield accelerators | Gordon D.F., Hafizi B., Jones T.G., Kaganovich D., Pe&#x00F1;ano J.R., Sprangle P., Ting A., Zigler A., Hubbard R.F. | The generation of high quality electron beams in a laser wakefield accelerator (LWFA) is generally thought to require phased injection of an ultrashort electron bunch. However, simulations have shown that longer bunch, unphased injection may also produce high quality, short electron bunches if the injection energy is property chosen. The process involves pruning of electrons that move into defocusing portions of the wakefield, along with strong phase bunching and rapid acceleration. Simulation results are consistent with a simple Hamiltonian model that numerically integrates particle orbits in an idealized wake potential. Simulations are also presented for a channel-guided LWFA system using optical injection. | --- | Proceedings of the Particle Accelerator Conference, PAC 2003 | 12 - 16 May 2003 | --- | Vol. 1 | --- | pp. 716-718 Vol.1 | 1063-3928 | Print ISBN: 0-7803-7738-9 | --- | 7952792
3399 | Electron beam/converter target interactions in radiographic accelerators | Caporaso G., Chambers F., Chen Y.-J., Falabella S., Goldin F., Guethlein G., Ho D., Richardson R., Weir J., McCarrick J. | Linear induction accelerators used in X-ray radiography have single-pulse parameters of the order 20 MeV of electron beam energy, 2 kA of beam current, pulse lengths of 50-100 ns, and spot sizes of 1-2 mm. The thermal energy deposited in a bremsstrahlung converter target made of tantalum from such a pulse is &sim;80 kJ/cc, more than enough to bring the target material to a partially ionized state. The tail end of a single beam pulse, or any subsequent pulse in a multi-pulse train, undergoes a number of interactions with the target that can affect beam transport and radiographic performance. Positive ions extracted from the target plasma by the electron beam space charge can affect the beam focus and centroid stability. As the target expands on the inter-pulse time scale, the integrated line density of material decreases, eventually affecting the X-ray output of the system. If the target plume becomes sufficiently large, beam transport through it is affected by macroscopic charge and current neutralization effects and microscopic beam/plasma instability mechanisms. We will present a survey of some of these interactions, as well as some results of an extensive experimental and theoretical campaign to understand the practical amelioration of these effects, carried out at the ETA-II accelerator facility at the Lawrence Livermore National Laboratory. | LLNL Livermore CA USA | Proceedings of the Particle Accelerator Conference, PAC 2003 | 12 - 16 May 2003 | --- | Vol. 1 | --- | pp. 563-567 Vol.1 | 1063-3928 | Print ISBN: 0-7803-7738-9 | --- | 7952751
3400 | Emittance compensation studies of photoinjector beams with angular momentum | Lidia S. | Beam dynamics studies on the FNPL photoinjector that seek to optimize the transport of intense electron beams with large values of canonical angular momentum have been performed. These studies investigate the effect of solenoid emittance compensation on beams that evolve under the combined influence of intense space charge forces and large angular momentum. We present details of experimental measurements and supporting simulations of beam envelope evolution. | Lawrence Berkeley Lab. Berkeley CA USA | Proceedings of the Particle Accelerator Conference, PAC 2003 | 12 - 16 May 2003 | --- | Vol. 3 | --- | pp. 2089-2091 vol.3 | 1063-3928 | Print ISBN: 0-7803-7738-9 | --- | 8087796
3401 | Current nanopulse generation in RF electron gun with metal-dielectric cathode | Khodak I.V., Kushnir V.A., Mitrochenko V.V., Zhiglo V.F., Ayzatsky M.I. | The RF gun operation with metal-dielectric cathode is reviewed in the paper. The beam is extracted from the plasma developed during the microwave flashover dielectric in vacuum. The cathode was designed and electron beam dynamics was computer simulated. Modes of the gun operation were researched experimentally on the linear resonance electron accelerator. The beam at the gun output has the pulse current of 3.5-4.5 A with the current pulse duration of 40-50 ns and with particle energy of 300 keV. Some treatments of the beam development and the gun cavity response to the flashover in high intensity RF fields are given. | Nat. Sci. Centre Kharkov Inst. of Phys. & Technol. Ukraine | Proceedings of the Particle Accelerator Conference, PAC 2003 | 12 - 16 May 2003 | --- | Vol. 3 | --- | pp. 2098-2100 vol.3 | 1063-3928 | Print ISBN: 0-7803-7738-9 | --- | 8087799
3402 | An integrated traveling-wave photoinjector | Telfer S. | Integrated photoinjectors have the potential to provide compact, low cost, high brightness electron beams, and are attractive for scaling to frequencies beyond S-band. Traditionally, they have been built as standing-wave devices. We are developing a novel high-brightness electron source that couples a two-cell standing wave cavity directly to a multi-cell traveling-wave structure. This configuration offers a number of advantages over the split standing-wave systems, most notably the almost complete removal of the reflected RF transient, and the absence of the bunch lengthening that occurs in the drift section of split systems. We will discuss these and other advantages, as well as provide results of our beam dynamics study. | California Univ. Los Angeles CA USA | Proceedings of the Particle Accelerator Conference, PAC 2003 | 12 - 16 May 2003 | --- | Vol. 3 | --- | pp. 2120-2122 vol.3 | 1063-3928 | Print ISBN: 0-7803-7738-9 | --- | 8141974
3403 | Study and design of room temperature cavities for an RF compressor prototype | Alessandra F., Bacci A., De Martinis C., Ferrario M., Gallo A., Giove D., Marcellini F., Mauri M., Serafini L., Alesini D. | The generation of high brightness electron beams with sub-ps bunch length at kA peak currents is a crucial requirement in the design of injectors for Linac based X- Ray FEL's. In the last years the proposal to use a slow wave RF structure as a rectilinear compressor in this range of interest, to overcome the difficulties related to magnetic compressors, has been widely discussed in the accelerator physics community. In this paper the results in the design and study of a 3 GHz model structure will be presented. | Milan Univ. Italy | Proceedings of the Particle Accelerator Conference, PAC 2003 | 12 - 16 May 2003 | --- | Vol. 3 | --- | pp. 2080-2082 vol.3 | 1063-3928 | Print ISBN: 0-7803-7738-9 | --- | 8087793
3404 | An injector for the proposed Berkeley ultrafast X-ray light source | Corlett J., Pusina J., Staples J., Zholents A., Lidia S. | Berkeley Lab has proposed to build a recirculating linac based X-ray source for ultra-fast dynamic studies [J. Corlett, et. al., 'A Recirculating Linac-Based Facility for Ultrafast X-ray Science', Proc. 2003 Part. Accel. Conf., Portland, 2003.]. This machine requires a flat electron beam with a small vertical emittance and large x/y emittance ratio to allow for compression of spontaneous undulator emission of soft and hard x-ray pulses, and a low-emittance, round electron beam for coherent emission of soft x-rays via the FEL process based on cascaded harmonic generation [W. Fawley, et. al., 'Simulation Studies of an XUV/Soft X-Ray Harmonic-Cascade FEL for the Proposed LBNL Recirculating Linac;, Proc. 2003 Part. Accel. Conf., Portland, 2003.]. We propose an injector system consisting of two high gradient high repetition rate photocathode guns [J. Staples, et. al., 'The LBNL Femtosource 10 kHz Photoinjector', Proc. 2003 Part. Accel. Conf., Portland, 2003.] (one for each application) , a &sim;120 MeV superconducting linear accelerator, a 3rd harmonic cavity for linearization of the longitudinal phase space, and a bunch compressor. We present details of the design and the results of particle tracking studies using several computer codes. | Lawrence Berkeley Lab. Berkeley CA USA | Proceedings of the Particle Accelerator Conference, PAC 2003 | 12 - 16 May 2003 | --- | Vol. 3 | --- | pp. 2086-2088 vol.3 | 1063-3928 | Print ISBN: 0-7803-7738-9 | --- | 8087795
3405 | Effect of stimulated and thermal desorption in DARHT-2 | Davis H., Hughes T.P. | The DARHT-2 accelerator generates a 2 kA, 18 MeV, 2 Mu sec flat-top electron beam. The beam risetime is about 700 ns, and a ' beam cleanup zone' (BCUZ) has been designed to scrape off these mismatched electrons. Experiments on DARHT-1 (which has a 60 ns flat-top) have provided excellent quantitative data on stimulated and thermal desorption of neutral monolayers on various metal surfaces by multi-MeV electrons. We have used these data in the particle-in-cell code UP to model the production of ions from the walls of the DARHT-2 BCUZ. The effect of these ions on the transport of the main beam pulse is discussed. | Mission Res. Corp. Albuquerque NM USA | Proceedings of the Particle Accelerator Conference, PAC 2003 | 12 - 16 May 2003 | --- | Vol. 1 | --- | pp. 120-122 Vol.1 | 1063-3928 | Print ISBN: 0-7803-7738-9 | --- | 7952632
3406 | Design, construction and status of all niobium superconducting photoinjector at BNL | Ben-Zvi I., Burrill A., Citver G., Delayen J., Hershcovitch A., Kneisel P., Pate D., Reuter A., Scaduto J., Zhao Q., Zhao Y., Srinivasan-Rao T. | We present here the design and construction of an all niobium superconducting RF injector to generate high average current, high brightness electron beam. A 1/2 cell superconducting cavity has been designed, built, and tested. A cryostat has been built to cool the cavity to &sim;2 K. The RF system can deliver up to 500 W at 1.3 GHz to the cavity. A mode-locked Nd:YVO 4 laser, operating at 266 nm with 0.15 W average power, phase locked to the RF, will irradiate a laser cleaned Nb surface at the back wall of the cavity. Description of critical components and their status are presented in the paper. Based on DC measurements, QE of up to 10 -4 can be expected from such cavity. | Brookhaven Nat. Lab. Upton NY USA | Proceedings of the Particle Accelerator Conference, PAC 2003 | 12 - 16 May 2003 | --- | Vol. 1 | --- | pp. 92-94 Vol.1 | 1063-3928 | Print ISBN: 0-7803-7738-9 | --- | 7945862
3407 | Generation of high brightness x-rays with the PLEIADES Thomson x-ray source | Anderson S.G., Barty C.P.J., Crane J.K., Cross R.R., Fittinghoff D.N., Gibson D.J., Hartemann F.V., Kuba J., Le Sage G.P., Rosenzweig J.B., Slaughter D.R., Springer P.T., Tremaine A.M., Brown W.J. | The use of short laser pulses to generate high peak intensity, ultra-short x-ray pulses enables exciting new experimental capabilities, such as femtosecond pump-probe experiments used to temporally resolve material structural dynamics on atomic time scales. PLEIADES (Picosecond Laser Electron InterAction for the Dynamic Evaluation of Structures) is a next generation Thomson scattering x-ray source being developed at Lawrence Livermore National Laboratory (LLNL) . Ultra-fast picosecond x-rays (10-200 keV) are generated by colliding an energetic electron beam (20-100 MeV) with a high intensity, sub-ps, 800 nm laser pulse. The peak brightness of the source is expected to exceed 10 20 photons/s/0.1% bandwidth/nm 2 /mrad 2 . Simulations of the electron beam production, transport, and final focus are presented. Electron beam measurements, including emittance and final focus spot size are also presented and compared to simulation results. Measurements of x-ray production are also reported and compared to theoretical calculations. | Lawrence Livermore Nat. Lab. CA USA | Proceedings of the Particle Accelerator Conference, PAC 2003 | 12 - 16 May 2003 | --- | Vol. 1 | --- | pp. 95-97 Vol.1 | 1063-3928 | Print ISBN: 0-7803-7738-9 | --- | 7952627
3408 | Microbunching and beam break-up in DUV-FEL accelerator | Carr L., Graves W.S., Huang Z., Limborg C., Loos H., Sheehy B., Shaftan T. | We present the results of electron beam longitudinal modulation studies in the DUV-FEL accelerator. For bunch length determination we used the 'zero-phasing' method, based on a measurement of the chirped electron bunch energy spectra. The measurements revealed a spiky structure in the longitudinal phase space. A model based on space charge effect is considered to explain of the obtained phenomena. The analysis of the energy spectra has shown a sensitivity of the structure to the electron beam peak current, energy and longitudinal non-uniformity of the RF gun drive laser. Analytical calculations have demonstrated a qualitative agreement with experimental observations. Several experiments have been made to compare with theory; measured results are reviewed in this paper. The obtained effect is briefly discussed in relation to high brightness accelerators. | Brookhaven Nat. Lab. Upton NY USA | Proceedings of the Particle Accelerator Conference, PAC 2003 | 12 - 16 May 2003 | --- | Vol. 1 | --- | pp. 329-331 Vol.1 | 1063-3928 | Print ISBN: 0-7803-7738-9 | --- | 7952690
3409 | Velocity bunching experiment at the Neptune laboratory | Rosenzweig J.B., Yoder R., Musumeci P. | In this paper we describe the rectilinear compression experiment at the Neptune photoinjector at UCLA. The electron bunches have been shortened to sub-ps pulse length by chirping the beam energy spectrum in a short S-band high gradient standing wave RF cavity and then letting the electrons undergo velocity compression in the following rectilinear drift. Using a standard Martin Puplett interferometer to characterize coherent transition radiation from the beam, we measured bunch lengths as short as 0.4 ps with compression ratio in excess of 10 for an electron beam of 7 MeV energy and charge up to 300 pC. | Dept. of Phys. & Astron. California Univ. Los Angeles CA USA | Proceedings of the Particle Accelerator Conference, PAC 2003 | 12 - 16 May 2003 | --- | Vol. 3 | --- | pp. 2117-2119 vol.3 | 1063-3928 | Print ISBN: 0-7803-7738-9 | --- | 8141973
3410 | Experimental characterization of the electron source at the Photo Injector Test facility at DESY Zeuthen | Abrahamyan K., Bahr J., Bohnet I., Carneiro J.-P., Cee R., Flottmann K., Gensch U., Grabosch H.-J., Han J.H., Jaeschke E., Kramer D., Krasilnikov M., Lipka D., Michelato P., Miltchev V., Oppelt A., Pagani C., Petrossyan B., Redlin H., Rossbach J., Sandner W., Schreiber S., Schumann R., Sertore D., Setzer S., Stephan F., Tsakov I., Weiland T., Will I., v Hartrott M. | The Photo Injector Test facility at DESY Zeuthen (PITZ) was built in order to study the production of high brightness electron beams, which are substantial for the successful operation of free electron lasers (FEL) and linear colliders. The photoinjector at Zeuthen is based on a 1.5-cell L-band rf cavity with coaxial rf coupler equipped with emittance compensating solenoids, a laser capable to generate long pulse trains, an UHV photo cathode exchange system, and various diagnostics tools. The current goal of PITZ is a full characterization of the electron source, which will be installed at the TESLA Test Facility Free Electron Laser (TTF2-FEL) in autumn 2003. In the running periods before the gun is delivered to TTF2-FEL, the rf performance and the beam parameters will be measured in detail. The results presented in this contribution contain the measurements of dark current, driving laser parameters, beam charge, beam size along the facility, transverse emittance, momentum and momentum spread. The electron beam measurements will be presented in comparison with beam dynamics simulations. | BESSY Berlin Germany | Proceedings of the Particle Accelerator Conference, PAC 2003 | 12 - 16 May 2003 | --- | Vol. 3 | --- | pp. 2114-2116 vol.3 | 1063-3928 | Print ISBN: 0-7803-7738-9 | --- | 8141972
3411 | A study on core loss reduction of grain-oriented silicon steel sheets by low energy electron-beam irradiation | In Su Cha, Jeong Il Lee, Jeong Sik Choi, Kyung Je Jo, Se Jun Park | Until electric power that is occurred in power plant reaches by consumer, must flow many transformers, power loss department of transformer is huge quantities. Thus, most of loss of transformer happens by material of an iron cores that made of Silicon Steel. The reduction of the core loss is a key of issue to it increase energy efficiency. So, we used the domain refinement method to decrease of the core loss. The Domain refinement is one of the methods to decrease the core loss that is to reduce the width of magnetic domain wall spacing by scratching steel surface with a mechanically sharp tool, laser, or electron beam. As a result, the core loss of the sheets was measured before and after electron irradiation by a single-strip core loss tester. It is found that maximum 3% of core loss was reduced by the electron irradiation. | Dept. of Electr. & Opt. Electron. Eng. Dongshin Univ. Jeon-Nam South Korea | IEEE International Conference on Vacuum Electronics 2003 4th | 28 - 30 May 2003 | --- | --- | --- | pp. 203-204 | --- | Print ISBN: 0-7803-7699-4 | --- | 8030205
3412 | A study about change of elastic modulus in stainless steel STC-5 with electron-beam irradiated | In Su Cha, Jeong Phil Yoon, Jeong Sik Choi, Jung Ryul Lim, Byung Bog Kang | The apparatus that accelerates electrons which are emitted from an electron gun to produce a high energy electron- beam. The basis of electron beam technology is electric energy represented by accelerated electrons. They interact in the product and deposit their energy as ionizing radiation. The facility where materials are reformed physically or chemically by the adequate irradiate of electron- beam which comes from accelerators. In this paper, we wish irradiate electron- beam to STC-5 that is used much as spiral spring's materials of industry application fields. The purpose is improving elastic force of STC-5 through electron- beam irradiation. Finally, we wish to estimate energy density through measurement of the elastic modulus, pressure coefficient, and surface process. | Dept. of Electr. & Opt. Electron. Eng. Dongshin Univ. Jeon-Nam South Korea | IEEE International Conference on Vacuum Electronics 2003 4th | 28 - 30 May 2003 | --- | --- | --- | pp. 205-206 | --- | Print ISBN: 0-7803-7699-4 | --- | 8030206
3413 | The transition to developed chaos in the chain of two unidirectionally coupled backward wave oscillators | Titov V.N., Ryskin N.M. | The paper deals with the transition to developed chaos in the chain of two unidirectionally coupled backward wave oscillators. Increase in the beam current, a complete sequence of regular and chaotic regimes occurs leading to the final transition to strongly irregular wide-band oscillations with uniform continuous spectrum. In order to obtain regimes of developed chaos the electron beam should substantially exceed the starting current value. In the case of both generators operating in the regular regimes of generation, increase of coupling strength leads to the transition to chaotic oscillations. In the case of driving power generator operating in the regime of single-frequency by a lower wide-band chaotic signal it is possible to stimulate the transition of high power generator towards the regime of developed chaos. | Saratov State Univ. Russia | IEEE International Conference on Vacuum Electronics 2003 4th | 28 - 30 May 2003 | --- | --- | --- | pp. 195-196 | --- | Print ISBN: 0-7803-7699-4 | --- | 8030201
3414 | Chaotic signal generation from relativistic backward-wave oscillator | Kim D.H., Park G.S., Titov V.N., Kang Y.B. | In this article, a numerical simulation was done for broadband signal generation in chaotic regimes of relativistic BWO, where a single parameter model was introduced base on nonlinear theory, and 1D nonstationary code was also used. Using relativistic high current electron beam, the BWO enables to generate microwaves up to 10s of gigawatt-level and 50% in efficiency. | Sch. of Phys. Seoul Nat. Univ. South Korea | IEEE International Conference on Vacuum Electronics 2003 4th | 28 - 30 May 2003 | --- | --- | --- | pp. 187-188 | --- | Print ISBN: 0-7803-7699-4 | --- | 8030197
3415 | Study on cold circuit of low-energy rippled wall backward wave oscillator | Kang Y.B., Park G.S., Titov V.N., Kim D.H. | Backward wave oscillator is well known as high power microwave device which can generate over GW level power. Synchronism with relativistic electron beam accelerated by MV voltage level determines the period of rippled wall slow wave structure that is slowly varying. But the slow wave structure itself of BWO have a possibility to be able to apply low energy device of low current and low accelerating voltage. This study includes preliminary research about the application of low energy BWO. | Sch. of Phys. Seoul Nat. Univ. South Korea | IEEE International Conference on Vacuum Electronics 2003 4th | 28 - 30 May 2003 | --- | --- | --- | pp. 189-190 | --- | Print ISBN: 0-7803-7699-4 | --- | 8030198
3416 | Perveance characteristics of intense electron beams in high power cylindrical diodes | Eun Ha Choi, Ki Baek Song, Mung Chul Choi, Seo Yoon Ho, Seung Hun Chun, Wook Jeon, Yoon Jung, Kew Yong Sung | When an electron beam is generated from a cathode, an electron sheath plasma is also generated so that perveance of the diode is varied and changes the diode output characteristics. In our pulse power system 'Chundoong' (Max 600 kV, 88 kA, 60 ns) , the perveance value have been experimentally investigated and estimated from diode voltage and diode current. In this experiment, the anode- cathode (A-K) gap distance d has been varied from 4 mm to 10 mm. It is noted in this experiment that the diode perveance characteristics could be described as 7.0&times;10 -9 /d 1.82 . The sheath plasma expansion speed has also been estimated from the experiment, which is to be about 7 cm/us under A-K gap distance 4 mm. | Dept. of Electrophys. Kwangwoon Univ. Seoul South Korea | IEEE International Conference on Vacuum Electronics 2003 4th | 28 - 30 May 2003 | --- | --- | --- | --- | --- | Print ISBN: 0-7803-7699-4 | --- | 8014077
3417 | Numerical simulation of the reflex triode virtual cathode with an intense relativistic electron beam | Eun Ha Choi, Kew Yong Sung, Ki Baek Song, Kristiansen M., Mung Chul Choi, Seung Hun Chun, Yoon Jung, Wook Jeon | A virtual cathode reflex triode is investigated by numerical simulation with a 3 dimensional particle-in-cell (PIC) code called MAGIC. The reflex triode virtual cathode oscillator has a disk cathode and a disk anode-mesh. Here anode-cathode (A-K) gap distance has been varied from 10 mm to 30 mm. Simulation results show that the output microwave frequency has a narrow bandwidth and its output microwave power depends sensitively AK gap distance. Output microwave mode is mixture of TE mode at A-K gap distance 10 mm, however, TE is to be dominant mode at A-K gap distance 30 mm. | Dept. of Electrophys. Kwangwoon Univ. Seoul South Korea | IEEE International Conference on Vacuum Electronics 2003 4th | 28 - 30 May 2003 | --- | --- | --- | --- | --- | Print ISBN: 0-7803-7699-4 | --- | 8030195
3418 | The diagnostics of high-power microwave from virtual cathode oscillator with the coupled line band pass filter | Eun Ha Choi, Kew Yong Sung, Mung Chul Choi, Wook Jeon, Yoon Jung, Ki Baek Song | The research of high-power microwave generation has been studied a lot by several methods. virtual cathode oscillator (vircator) can be one of the most promising high-power microwave sources due to its conceptual simplicity and high-output power capability. It is also noted that the frequency bandwidth of vircator is known to be wide. In this experiment, a high-power microwave generator has been obtained from the intense relativistic electron beam pulser, 'Chundoong' (Maximum voltage: 600 kV, maximum current 85 kA, and pulse duration of 60 ns) . It is of great importance to investigate the measurement of high power microwave frequency, along with the improvement of its output power. For the purpose of accurate measurement of high power microwave frequency, the coupled line band pass filters have been designed and fabricated in this experiment. The frequency spectrum of high power microwave generated from the virtual cathode oscillator based on the 'Chundoong' system has been investigated by the coupled line band pass filter. With the use of several coupled line band pass filters swept from 4 to 8 GHz with band resolution of 1 GHz, the microwave frequency and its power have been investigated under A-K gap distance of 4, 6 and 8 mm. It is found that the microwave frequency has been measured to be 5.2 GHz by the dispersive delay line method under the A-K gap distance 6 mm, which is well agreed with that obtained from the coupled line band pass filter. | Dept. of Electrophys. Kwangwoon Univ. Seoul South Korea | IEEE International Conference on Vacuum Electronics 2003 4th | 28 - 30 May 2003 | --- | --- | --- | --- | --- | Print ISBN: 0-7803-7699-4 | --- | 8030196
3419 | Influence of anode-cathode gap distance on output characteristics of high power microwave from coaxial virtual cathode oscillator | Eun Ha Choi, Han Sup Uhm, Ki Baek Song, Mung Chul Choi, Seo Yoon Ho, Seung Hun Chun, Wook Jeon, Yoon Jung, Kew Yong Sung | We have investigated an influence of anode-cathode (A-K) gap distance on output characteristics of high power microwave from coaxial virtual cathode oscillator (vircator) . This high power microwave generator is powered by the 'Chundoong' (Max 600 kV, 88 kA, 60 ns) , which is an intense relativistic electron beam-pulse generator. In this experiment, we observed that the microwave power has been dependent upon the A-K gap distance, where A-K gap has been varied from 4 mm to 10 mm. The maximum microwave power is observed to be 240 MW, whose efficiency is about 3.45%, at the AK gap distance of 4 mm. Also the microwave frequencies are measured to be 5.7 GHz from combination of coupled line band pass filter with 1 GHz band-gap and dispersive delay line. It is noted that and this measured frequency is in good agreement with that of simulation. It is also found that the dominant mode of output microwave is a TM01 mode from both results of experiment and simulation. | Dept. of Electrophys. Kwangwoon Univ. Seoul South Korea | IEEE International Conference on Vacuum Electronics 2003 4th | 28 - 30 May 2003 | --- | --- | --- | --- | --- | Print ISBN: 0-7803-7699-4 | --- | 8030194
3420 | Measurement of ion-induced secondary electron emission coefficient for MgO thin film with plasma treatment | Cho J.W., Choi E.H., Lim J.Y., Oh J.S., Park W.B., Jeong H.S. | The characteristics of MgO protective layers are very important for the development of recent AC-type plasma display panel (AC-PDP) . The ion-induced secondary electron emission coefficient Gamma is one of the characteristics of the MgO protective layer which correlates to the ignition voltage of AC-PDPs. Recently many researchers have been studying to get the highest Gamma . Therefore we selected the method of oxygen (O 2 , Ar, H 2 ) plasma treatment for MgO protective layer. In this research, We used two steps of MgO protected layer growing method to get higher quality of it First MgO thin films were prepared by using electron beam evaporation method from sintered materials. And then they were treated by O 2 , Ar and H 2 plasma by using RF-plasma generation system. And secondary electron emission coefficient obtained for MgO protective layers deposited from sintered material with O 2 plasma treatment by 5, 10, minutes and without plasma treatment, respectively. The ion-induced secondary electron emission coefficient Gamma of MgO protective layer was measured by Gamma -FIB (focused ion beam) system throughout this experiment to investigate the influence of these plasma treatments on it. The energy of Ne + ions used has been ranged from 100 eV 10 200 eV throughout this experiment. | Dept. of Electrophys. Kwangwoon Univ. Seoul South Korea | IEEE International Conference on Vacuum Electronics 2003 4th | 28 - 30 May 2003 | --- | --- | --- | --- | --- | Print ISBN: 0-7803-7699-4 | --- | 8030177
3421 | A study on the characteristic of conversion efficiency by low energy electron irradiated effect on C-S solar cells | Byung Bog Kang, In Su Cha, Seong Oh Jo, Jeong Phil Yoon | This paper about the small electron beam irradiator for solar cell's efficiency. Many things are studied by method to increase conversion efficiency of solar cell. We selected electron beam by method for conversion efficiency of solar cell. Energy bands of this electron beam irradiator is 80 keV (max.) . And, solar cells that apply in this paper are crystal S. Average efficiency of solar cell that applies in this experiment is 10%. This system manufactured small size electron beam irradiator. And, electron beam irradiation to solar cell in vacuum chamber of this irradiator. Irradiation area is 20*20 [mm 2 ] by 30&sim;70 [keV]. | Dept. of Electr. & Opt. Electron. Eng. Dongshin Univ. Jeon-Nam South Korea | IEEE International Conference on Vacuum Electronics 2003 4th | 28 - 30 May 2003 | --- | --- | --- | pp. 149-150 | --- | Print ISBN: 0-7803-7699-4 | --- | 8030182
3422 | The electron-optic system of peniotron for technological application | Koushchevskaya T.P., Yeryomka V.D., Golenitskiy I.I. | The gyrodevices incorporating the peniotron interaction mechanism are based on the electron-optic systems responsible for shaping the large-orbit electron flow by means of the magnetic field cusp. These systems have recently been utilized in high-power peniotrons and proved to be efficient at a high accelerating voltage of &sim;70 kV, but with low electron beam perveance (-3Mu A/V 3 2/) . The present report submits the project of the adiabatic electron-optic high-power peniotron system for industrial use (f=915 MHz) which can be operated at &sim;10 KV and high electron beam perveance (-3Mu A/V 3 2/) . | Fed. State Unitary Enterprise Moscow Russia | IEEE International Conference on Vacuum Electronics 2003 4th | 28 - 30 May 2003 | --- | --- | --- | pp. 151-152 | --- | Print ISBN: 0-7803-7699-4 | --- | 8014072
3423 | High voltage electron device GMI 20/20 | Lamonov S., Maslennikov O., Smirnov V., Guzilov I. | This paper describes the high voltage electron device GMI 20/20. The vacuum electron beam triode-modulator GMI 20/20 made with metal-ceramic case has small sizes, high slope of the grid characteristic, wide intervals of admitted values of the grid current, cut-off voltage and heater power, the long service life. The oxide cathode of the triode is made with use of the arc-plasma deposition technology. | Sci & Tech. Center VMZ Moscow Russia | IEEE International Conference on Vacuum Electronics 2003 4th | 28 - 30 May 2003 | --- | --- | --- | --- | --- | Print ISBN: 0-7803-7699-4 | --- | 8030187
3424 | Measurement of ion induced secondary electron emission coefficient (Gamma ) and work function of vacuum annealed MgO protective layer in AC PDP | Choi E.H., Jeong H.S., Jeoung J.M., Oh J.S., Lim J.Y. | MgO films as the protective layer in AC-PDPs has been annealed here under vacuum environment in order to eliminate absorbed material onto the MgO layer. Vacuum annealed can be one of the most important processes for forming long-lived panel. It is of great important to investigate the influence of vacuum annealed on the ion-induced secondary electron emission coefficient (Gamma ) from a MgO protective layer. In this research, Gamma and work-function of the vacuum annealed MgO films has been investigated by Gamma -FIB (focused ion beam) system. Also the characteristics of Gamma and work-function for as-deposited and vacuum annealed MgO films have been investigated and compared with each other throughout this research. The MgO protective layer is deposited on the dielectric layer by electron beam evaporation at deposition rates of approximately 5&sim;10 &Aring;/s in a vacuum of about 1.1&times;10 -6 Torr. The thickness of MgO layer is about 5000 &Aring;. The deposited MgO films have been vacuum annealed at 300&deg;C for 15 minutes. Also some of the as-deposited MgO films and Vacuum annealed MgO films have been air-hold by 24-hours in this experiment. The Gamma and work-function characteristics for these two MgO films have been measured by Gamma -FIB system and compared with each other throughout this experiment. | Dept. of Electrophys. Kwangwoon Univ. Seoul South Korea | IEEE International Conference on Vacuum Electronics 2003 4th | 28 - 30 May 2003 | --- | --- | --- | --- | --- | Print ISBN: 0-7803-7699-4 | --- | 8030178
3425 | Influence of MgO geometrical surface profiles on the secondary electron emission coefficient (?) in AC-PDP | Cho J.W., Choi E.H., Jeong H.S., Jeong J.C., Lim J.Y., Oh J.S., Park W.B. | The secondary electron emission coefficient? from MgO (magnesium oxide) protective layer of the geometrical surface profiles was studied. The? was measured by the method of ? -FIB system (focused ion beam system) . The geometrical surface profiles on the MgO protective layers were made by the method of electron beam evaporation (e-gun) There was two type of MgO protective layer in this paper. The one type has the microscopic structures on the first MgO protective layer. To make this using by a mask of mesh fixed in front of the first layer in the e-gun chamber. The geometrical surface profiles on the MgO protective layer has been founded higher? values from 0.054 up to 0.114 than normal one ranged from 0.048 to 0.099 under Ne+ ion energies from 80V to 200V. The other type is made on the substrate of it has geometrical surface profiles already. This MgO protective layer was made by a screen printing and a photo lithography. The geometrical surface profiles on the MgO protective layer has been founded higher? values from 0.039 up to 0.094 than normal one ranged from 0.026 to 0.079 under Ne+ ion energies from 80V to 200V. Also it on the substrate of geometrical surface profiles has been founded? value from 0.043 up to 0.183 than normal one ranged from 0.038 to 0.154 under He+ ion energies from 80V to 200V. | Dept. of Electrophys. Kwangwoon Univ. Seoul South Korea | IEEE International Conference on Vacuum Electronics 2003 4th | 28 - 30 May 2003 | --- | --- | --- | --- | --- | Print ISBN: 0-7803-7699-4 | --- | 8030180
3426 | A new high intensity electron beam for wakefield acceleration studies | Gai W., Jing C., Konecny R., Liu W., Power J.G., Wang H., Yusof Z., Conde M.E. | A new RF photocathode electron gun and beamline have been built for the study of electron beam driven wakefield acceleration. The one and a half cell L-band gun operates with an electric field on the cathode surface of 80 MV/m, and generates electron bunches with tens of nanocoulombs of charge and rms bunch lengths of a few picoseconds. The beam diagnostics include a Cherenkov radiator and streak-camera for bunch length measurements, YAG screens for beam profile, integrating charge transformers (ICTs) for bunch charge, an energy spectrometer, and a pepper-pot plate for measurement of the transverse emittance. Measurements of the beam properties at various bunch charges are presented. | Argonne Nat. Lab. IL USA | Proceedings of the Particle Accelerator Conference, PAC 2003 | 12 - 16 May 2003 | --- | Vol. 3 | --- | pp. 2032-2034 vol.3 | 1063-3928 | Print ISBN: 0-7803-7738-9 | --- | 8087777
3427 | A flexible injector test stand design | Beczek K., Berg S., Briddick D.A., Dortwegt R., Givens M., Grelick A., Nassiri A., Pasky S., Smith T.L., Lewellen J.W. | The Advanced Photon Source (APS) has constructed an injector test stand (ITS) for high-brightness electron beam research. The test stand includes three rf ports with independent phase and power control, beamline supports designed for rapid reconfiguration, and a control and diagnostics system based on the design of the APS linac. The beamline design features a high-resolution electron spectrometer that includes provision for operation as a dispersion-free dogleg, and a rapidly reconfigurable gun-to-spectrometer transport line. Picosecond and nanosecond photocathode drive lasers are available; the room shielding is also adequate for the high average beam powers typically produced by thermionic-cathode rf guns. The initially installed gun is a ballistic-compression gun, which requires all three rf ports to be connected to the gun. Plans include the installation of a higher-order mode photoinjector, requiring one rf connection; this will free the other ports to provide power to a small TW linac section and deflector cavity for bunch-length measurements. The test stand is also capable of being used as an operator training facility, and serves as a validation facility and test bed for the APS main injector rf guns. | Argonne Nat. Lab. IL USA | Proceedings of the Particle Accelerator Conference, PAC 2003 | 12 - 16 May 2003 | --- | Vol. 3 | --- | pp. 2038-2040 vol.3 | 1063-3928 | Print ISBN: 0-7803-7738-9 | --- | 8087779
3428 | Upgrades of the Tevatron electron lens | Bishofberger K., Crisp J., Fitzgerald J., Kashtanov E., Kozub S., Kuznezov G., Olson M., Pfeffer H., Saewer G., Semenov A., Shiltsev V., Solyak N., Sytnik V., Tiunov M., Tkachenko L., Wildman D., Zhang X. | This paper will describe the main upgrades of the Tevatron Electron Lens (TEL) during the year 2003. The bending angle of the electron beam entrance and exit to the main solenoid will be decreased from 90 degrees to 53 degrees and three more solenoids will be added to each of the two bends, which will allow us to control the electron beam size more freely. A new gun will also be installed which will give us a Gaussian transverse beam distribution in addition to the flat beam with much smoother edge to minimize the nonlinear effect of the beam- beam force. In addition, a new BPM system will be installed to let us have more precise beam position measurements for proton, antiproton and electron beams. A knife-edge beam profile measurement system will replace the space-consuming scanning wires. We expect that these upgrades will improve the ability to increase the lifetime of the (anti) proton beam during beam- beam compensation operation. | Fermi Nat. Accel. Lab. USA | Proceedings of the Particle Accelerator Conference, PAC 2003 | 12 - 16 May 2003 | --- | Vol. 3 | --- | pp. 1781-1783 vol.3 | 1063-3928 | Print ISBN: 0-7803-7738-9 | --- | 8031964
3429 | Effect of solenoid field errors on electron beam temperatures in the RHIC electron cooler | Kewisch J., Montag C. | As part of a future upgrade to the Relativistic Heavy Ion Collider (RHIC) , electron cooling is foreseen to decrease ion beam emittances. Within the electron cooling section, the 'hot' ion beam is immersed in a 'cold' electron beam. The cooling effect is further enhanced by a solenoid field in the cooling section, which forces the electrons to spiral around the field lines with a (Larmor) radius of 10 micrometers, reducing the effective transverse temperature by orders of magnitude. Studies of the effect of solenoid field errors on electron beam temperatures are reported. | Brookhaven Nat. Lab. Upton NY USA | Proceedings of the Particle Accelerator Conference, PAC 2003 | 12 - 16 May 2003 | --- | Vol. 3 | --- | pp. 2011-2013 vol.3 | 1063-3928 | Print ISBN: 0-7803-7738-9 | --- | 8087770
3430 | Layout and optics for the RHIC electron cooler | Ben-Zvi I., Dong Wang, Montag C., Xiangyun Chang, Kewisch J. | As part of a luminosity upgrade it is planned to add an electron cooling section to the RHIC accelerator. Existing electron coolers operate at low beam energies and use a continuous electron stream. The ion energy of 100 GeV/u in RHIC requires an electron energy of 55 MeV. Therefore the RHIC cooler uses a linac with energy recovery for the electron acceleration. Short bunches exiting the linac section are stretched longitudinally to reduce the momentum charge and space charge effects in the cooling section, and compressed afterwards for deceleration and energy recovery in the linac. This report describes the design of the electron beam transport and simulation results. | Brookhaven Nat. Lab. Upton NY USA | Proceedings of the Particle Accelerator Conference, PAC 2003 | 12 - 16 May 2003 | --- | Vol. 3 | --- | pp. 2005-2007 vol.3 | 1063-3928 | Print ISBN: 0-7803-7738-9 | --- | 8087768
3431 | Commissioning of the Fermilab electron cooler prototype beam line | Burov A.V., Carlson K., Kramper B., Kroc T., Leibfritz J., McGee M., Nagaitsev S., Saewert G., Schmidt C.W., Shemyakin A., Tupikov V., Warner A., Seletsky S. | A prototype of a 4.3-MeV electron cooling system is being assembled at Fermilab as part of the ongoing R&D program in high energy electron cooling. This electron cooler prototype will not demonstrate the actual cooling but it will allow determining if the electron beam properties are suitable for antiproton beam cooling. An electron beam is accelerated by a 5-MV Pelletron (Van de Graaff type) accelerator and transported to a prototype cooling section. The cooling will take place in a 20-m long solenoid flanked on both sides by a delivery and return beam-line - a total of 60 meters of transport channel. This paper describes the first results of commissioning this novel beam line as well as the status of the electron cooling R&D program. | Rochester Univ. MI USA | Proceedings of the Particle Accelerator Conference, PAC 2003 | 12 - 16 May 2003 | --- | Vol. 3 | --- | pp. 2020-2022 vol.3 | 1063-3928 | Print ISBN: 0-7803-7738-9 | --- | 8087773
3432 | Measurement of beam driven hydrodynamic turbulence | Bandura L., Black E., Errede D., Norem J. | Cooling intense muon beams in liquid hydrogen absorbers introduces kW of heating to the cold fluid, which will drive turbulent flow [M.A. Cummings, et. al., in Proceedings of NUFACT02, London (2002) ]. The amount of turbulence may be sufficient to help cool the liquid, but calculations are difficult. We have used a 20 MeV electron beam in a water tank to look at the scale of the beam driven convection and turbulence. The density and flow measurements are made with schlieren and Ronchi systems. We describe the optical systems and the turbulence measured. These data are being used to calibrate hydrodynamic calculations of convection driven and forced flow cooling in muon cooling absorbers. | Argonne Nat. Lab. IL USA | Proceedings of the Particle Accelerator Conference, PAC 2003 | 12 - 16 May 2003 | --- | Vol. 3 | --- | pp. 1999-2001 vol.3 | 1063-3928 | Print ISBN: 0-7803-7738-9 | --- | 8087766
3433 | Focusing of 28.5 GeV electron and positron beams in meter-long plasmas | Muggli P. | Plasmas can focus both electron and positron beams. However, while the incoming Gaussian transverse profile of an electron beam is preserved upon focusing, the focusing of a positron beam by a long, high-density plasma results in a tightly focused core with the formation of a charge halo. The plasma acts on the positron beam as focusing element with transverse and longitudinal aberrations. The analysis of the focused positron beam transverse profiles is presented here. | California Univ. Los Angeles CA USA | Proceedings of the Particle Accelerator Conference, PAC 2003 | 12 - 16 May 2003 | --- | Vol. 3 | --- | pp. 1915-1917 vol.3 | 1063-3928 | Print ISBN: 0-7803-7738-9 | --- | 8056136
3434 | The real-time system electron beam dose measurements for industrial accelerators | Korenev I., Korenev S. | The real-time system for electron beam dose measurements for industrial accelerators is considered in the report. The system is acceptable for all types of industrial and research accelerators: CW, DC, RF LINAC and PULSED HIGH CURRENT. The main concept consists in the measurements of beam parameters using partial absorption effect and mathematical treatment of signals from sensors. The 2 modes of operation can be used for this system: manual and full automation. The manual mode includes simple measurements of signals from sensors by oscilloscope with following treatment using simple software. The second mode is used LABView 6.1 for measurements, treatment of signals and presentation on screen PXI-1025 with printed protocol. The system was tested on the pulsed electron accelerator with kinetic energy of electron 400 keV and on the CW accelerator 'Rhodotron' for electrons with kinetic energy 5 MeV. This system allows to measure the primary kinetic energy of electron beam before product. | STERIS Corp. Libertyville IL USA | Proceedings of the Particle Accelerator Conference, PAC 2003 | 12 - 16 May 2003 | --- | Vol. 3 | --- | pp. 1611-1613 vol.3 | 1063-3928 | Print ISBN: 0-7803-7738-9 | --- | 8046822
3435 | Pulse length control in an x-ray FEL by using wakefields | Emma P., Pellegrini C., Reiche S. | For the users of the high-brightness radiation sources of free- electron lasers it is desirable to reduce the FEL pulse length to 10 fs and below for time-resolved pump and probe experiments. Although it can be achieved by conventional compression methods for the electron beam or the chirped FEL pulse, the technical realization is demanding. In this presentation we study the impact of longitudinal wakefields in the undulator and how their properties can be used to reduced the amplifying part of the bunch to the desired length. Methods of actively controlling the wakefields are presented. | Dept. of Phys. & Astron. California Univ. Los Angeles CA USA | Proceedings of the Particle Accelerator Conference, PAC 2003 | 12 - 16 May 2003 | --- | Vol. 1 | --- | pp. 211-213 Vol.1 | 1063-3928 | Print ISBN: 0-7803-7738-9 | --- | 7952657
3436 | Steps towards x-ray sources based on linac-driven free-electron lasers | Castro P. | X-rays play a crucial role in the study of structural and electronic properties of matter on an atomic scale. With high-brilliance x-ray sources high resolution imaging and the observation of very fast chemical processes become possible. A high-brilliance x-ray free- electron laser (FEL) based on linear accelerator technology using the principle of self-amplified spontaneous emission (SASE) appears to be the most promising approach. However, the high electron beam quality required by the SASE FEL process presents challenges to the linear accelerator community. Recent results obtained in several SASE FEL test facilities in the visible and ultra-violet ranges have demonstrated the viability of injector systems to deliver high brightness electron bunches and longitudinal compression schemes to obtain a few kA peak current while preserving beam brightness over a small slice of the bunch length. Challenges to new facilities reside in understanding the underlying physics to extend the technology to the x-ray region (about 0.1 nm) and in developing high-resolution phase space diagnostics. After a brief introduction to the SASE principle, we review the encouraging results of the recent experiments and present technical concepts to meet the requirements in the FEL facilities presently under construction. | DESY Hamburg Germany | Proceedings of the Particle Accelerator Conference, PAC 2003 | 12 - 16 May 2003 | --- | Vol. 1 | --- | pp. 198-202 Vol.1 | 1063-3928 | Print ISBN: 0-7803-7738-9 | --- | 7952654
3437 | Computation of FEL processes | Reiche S. | The Free- Electron Laser process is the interaction between an electron beam and a co-propagating radiation field, resulting in a collective instability with an exponential growth of the radiation field and the current modulation in the electron bunch. Although analytical models can describe the fundamental FEL amplification, the complexity of the FEL process with a multi-particle system and the evolution of a radiation field demands numerical calculation. To achieve optimum performance the numerical solvers for FEL codes are highly specialized, using alternative methods than standard PIC codes. This presentation describes the basic algorithm for FEL simulations and addresses in particular the problems and limitations of simulating the FEL process. | Dept. of Phys. & Astron. California Univ. Los Angeles CA USA | Proceedings of the Particle Accelerator Conference, PAC 2003 | 12 - 16 May 2003 | --- | Vol. 1 | --- | pp. 203-207 Vol.1 | 1063-3928 | Print ISBN: 0-7803-7738-9 | --- | 7952655
3438 | The ORION facility | Byer R., Colby E.R., Joshi C., Katsouleas T., Mori W., Palmer D.T., Rosenzweig J., Siemann R.H., Walz D., Noble R.J. | ORION will be a user-oriented research facility for understanding the physics and developing the technology for future high-energy particle accelerators, as well as for research in related fields. The facility has as its centerpiece the Next Linear Collider Test Accelerator (NLCTA) at the Stanford Linear Accelerator Center (SLAC) . The NLCTA will be modified with the addition of a new, high-brightness photoinjector, its drive laser, an S-band rf power system, a user laser room, a low-energy experimental hall supplied with electron beams up to 60 MeV in energy, and a high-energy hall supplied with beams up to 350 MeV. The facility design and parameters are described here along with highlights from the 2nd ORION Workshop held in February 2003. | Stanford Linear Accelerator Center CA USA | Proceedings of the Particle Accelerator Conference, PAC 2003 | 12 - 16 May 2003 | --- | Vol. 3 | --- | pp. 1858-1860 vol.3 | 1063-3928 | Print ISBN: 0-7803-7738-9 | --- | 8031989
3439 | The Cornell ERL prototype project | Barstow B., Bazarov I.V., Belomestnykh S., Bilderback D., Gruner S., Krafft G.A., Liepe M., Merminga L., Padamsee H., Sagan D., Shemelin V., Sinclair C., Talman R., Tigner M., Veshcherevich V., Hoffstaetter G.H. | Synchrotron light sources based on Energy Recovery Linacs (ERLs) show promise to deliver X-ray beams with both brilliance and X-ray pulse duration far superior to the values that can be achieved with storage ring technology. Cornell University, in collaboration with Jefferson Laboratory, has proposed the construction of a prototype ERL. This 100MeV, 100mA CW superconducting electron accelerator will be used to study and resolve the many accelerator physics and technology issues of this type of machine. These studies are essential before ERLs can be confidently proposed for large-scale applications such as synchrotron light sources. Key issues include the generation of high average current, high brightness electron beams; acceleration and transport of these beams while preserving their brightness; adequate damping of higher order modes (HOMs) to assure beam stability; removal of large amounts of HOM power from the cryogenic environment; stable RF control of cavities operating at very high external Q; reduction of beam losses to very low levels; and the development of precision non-intercepting diagnostics to allow beam setup, control and characterization. Our prototype design allows us to address these and other issues over a broad range of parameter space. This design, along with recent progress on understanding these issues, will be presented. | Cornell Univ. Ithaca NY USA | Proceedings of the Particle Accelerator Conference, PAC 2003 | 12 - 16 May 2003 | --- | Vol. 1 | --- | pp. 192-194 Vol.1 | 1063-3928 | Print ISBN: 0-7803-7738-9 | --- | 7952652
3440 | Status of the inverse free electron laser experiment at the Neptune Laboratory | Pellegrini C., Rosenzweig J.B., Tochitsky S., Tolmachev S., Travish G., Varfolomeev A., Varfolomeevm A, Yarovoi T., Yoder R., Musumeci P. | We report on the status of the Inverse Free Electron Laser accelerator experiment under construction at the UCLA Neptune Laboratory. This experiment will use a 400 GW CO 2 laser to accelerate through a tapered undulator an electron beam from 14.5 MeV up to 55 MeV. The scheme proposed is the diffraction dominated IFEL interaction where the Rayleigh range of the laser beam is 3.5 cm, much shorter than the interaction length (the undulator length is 50 cm) . The undulator is strongly tapered in both field and period. The present status of the experiment is reported. | California Univ. Los Angeles CA USA | Proceedings of the Particle Accelerator Conference, PAC 2003 | 12 - 16 May 2003 | --- | Vol. 3 | --- | pp. 1867-1869 vol.3 | 1063-3928 | Print ISBN: 0-7803-7738-9 | --- | 8031992
3441 | A proposal to experimentally demonstrate a novel regime of electron vacuum acceleration by using a tightly focused laser beam | Cline D., Ho H.K., Shao L., Zhou F. | The trajectory of most vacuum laser acceleration schemes is a straight line and the electron beam can obtain a small net energy gain only within two times of laser-Rayleigh length. A novel regime of electron beam dynamics trajectories in intensive laser field has been studied recently. The most prominent feature of those dynamics trajectories is that the incident electron beam can be captured into an intensive laser field region in a curved trajectory, rather than expelled from it as predicted by the ponderomotive potential mode. A proposal to demonstrate a proof-of-principle experiment at Brookhaven Accelerator Test Facility (ATF) is presented. The key parameters to meet the experiment requirements are discussed. The preliminary simulation results using existing ATF laser and electron beam are presented. | California Univ. Los Angeles CA USA | Proceedings of the Particle Accelerator Conference, PAC 2003 | 12 - 16 May 2003 | --- | Vol. 3 | --- | pp. 1876-1878 vol.3 | 1063-3928 | Print ISBN: 0-7803-7738-9 | --- | 8031995
3442 | Proposal for a pre-bunched Laser Wakefield Acceleration experiment at the BNL DUV-FEL facility | Gai W., Sheehy B., Ting A., Wu Z., Wang X.J. | We propose a pre-bunched Laser Wakefield Acceleration (LWFA) experiment in a plasma channel at the BNL DUV-FEL Facility. BNL DUV-FEL facility is uniquely qualified to carry out the proposed experiment because of the high-brightness electron beam and RF synchronized TW Ti:Sapphire laser system. The DUV- FEL is a 200 MeV linac facility equipped with a photocathode RF gun injector, a 100 fs Ti:Sapphire laser system and a magnetic bunch compressor. The proposed LWFA will inject a 150 MeV, 10 fs electron bunch into a centimeters long plasma channel. Simulation and preliminary experiment showed that, high-brightness 10 fs electron bunch with 20 pC charge could be produced using the technique of longitudinal emittance compensation. The initial experiment will be performed using the existing Ti:Sapphire laser system (50 mJ, 100 fs) with 30 Mu mm spot and 4 cm channel, the maximum energy gain will be about 15 MeV. We propose to upgrade the existing SDL laser output to 500 mJ with a shorter pulse length (50 fs) . For an electron beam spot size of 20 urn, the expected energy gain is about 100 MeV for a 5 TW, 50 fs laser pulse. | NSLS Brookhaven Nat. Lab. Upton NY USA | Proceedings of the Particle Accelerator Conference, PAC 2003 | 12 - 16 May 2003 | --- | Vol. 3 | --- | pp. 1819-1821 vol.3 | 1063-3928 | Print ISBN: 0-7803-7738-9 | --- | 8031977
3443 | The UCLA/NICADD plasma density transition trapping experiment | Barov N., Lu W., Mori W., Rosenzweig J.B., Travish G., Thompson M.C. | Plasma density transition trapping is a recently purposed self-injection scheme for plasma wake-field accelerators. This technique uses a sharp downward plasma density transition to trap and accelerate background plasma electrons in a plasma wake-field. Two and three dimensional Particle-In-Cell (PIC) simulations show that electron beams of substantial charge can be captured using this technique, and that the beam parameters such as emittance, energy spread, and brightness can be optimized by manipulating the plasma density profile. These simulations also predict that transition trapping can produce beams with brightness> 5 &times; 10 14 Amp/ (m-rad) 2 when scaled to high plasma density regimes. A proof-of-principle plasma density transition trapping experiment is planned for the near future. This experiment is a collaboration between UCLA and Northern Illinois University (MCADD) . The goal of the experiment is to capture a &sim; 100 pC, 1.2 MeV beam with &sim; 4% rms energy spread out of a 2 &times; 10 1 3 cm -3 peak density plasma using a &sim; 6 nC, 14 MeV drive beam. Status and progress on the experiment are reported. | California Univ. Los Angeles CA USA | Proceedings of the Particle Accelerator Conference, PAC 2003 | 12 - 16 May 2003 | --- | Vol. 3 | --- | pp. 1870-1872 vol.3 | 1063-3928 | Print ISBN: 0-7803-7738-9 | --- | 8031993
3444 | Transformer ratio enhancement experiment | Altmark A., Gai W., Nenasheva E., Power J.G., Kanareykin A. | Recently, a multibunch scheme for efficient acceleration based on dielectric wakefield accelerator technology was outlined in ref.[1]. In this paper we present an experimental program for the design, development and demonstration of an Enhanced Transformer Ratio Dielectric Wakefield Accelerator (ETR-DWA) . The principal goal is to increase the transformer ratio R, the parameter that characterizes the energy transfer efficiency from the accelerating structure to the accelerated electron beam. We present here an experimental design of a 13.625 GHz dielectric loaded accelerating structure, a laser multisplitter producing a ramped bunch train, and simulations of the bunch train parameters required. Experimental results of the accelerating structure bench testing and ramped pulsed train generation with the laser multisplitter are shown as well. Using beam dynamic simulations, we also obtain the focusing FODO lattice parameters. | LLC Euclid Concepts Solon OH USA | Proceedings of the Particle Accelerator Conference, PAC 2003 | 12 - 16 May 2003 | --- | Vol. 3 | --- | pp. 1894-1896 vol.3 | 1063-3928 | Print ISBN: 0-7803-7738-9 | --- | 8056129
3445 | Development of a 10-MW, L-band, multiple-beam klystron for TESLA | Balkcum A., Bohlen H., Cattelino M., Cox L., Cusick M., Falce L., Friedlander F., Stockwell B., Zitelli L., Wright E. | A high-efficiency, Multiple- Beam Klystron (MBK) , designated the VKL-8301, is being manufactured for the DESY Tera Electron volt Superconducting Linear Accelerator (TESLA) in Hamburg, Germany. There are a number of excellent reasons for using an MBK for this application. The primary reasons are reduced size and lower operating voltage with respect to the conventional, single beam counterparts. Once this decision has been made, the class of MBK must now be selected. MBKs can be divided into two categories: Fundamental Mode (FM) and Higher-order Mode (HM) devices, distinguished by the interaction mode of the cavity resonators. Each class has inherent advantages and disadvantages dependent upon end-user requirements. For the 10 MW, 1.3 GHz TESLA application the HM-MBK is the clear choice. The primary factor influencing this choice was operational life, since the accelerator will require approximately 600 MBKs. The advantage of the HM approach is low cathode loading. Our cathode loading design goal of 2 A/cm 2 or less has been achieved. For this application the HM-MBK cathode loading is a factor of four lower than competing FM-MBK designs and a factor of three lower than the SLAC 5045 design. The VKL-8301 will use six off-axis electron beams interacting with a combination of TM 010 and hybrid TM 020 cavities. These six beams are equally spaced on a diameter of approximately 25 centimeters. Because of the large beam-to- beam separation, individual high-area convergence guns can be utilized versus the single multi-emission-site gun used in FM-MBK's. This solution requires a sophisticated focusing system that is relatively difficult to realize, compounded by our use of confined-flow focusing. Newly developed, state-of-the-art three- dimensional electromagnetics codes have been used to design the novel electron- beam-focusing system and microwave cavity geometry. Modeling and simulation results will be presented, hardware will be shown, and a description of the FM- versus HM-MBK selection process will be discussed. | Microwave Power Products Div. Commun. & Power Ind. Palo Alto CA USA | Proceedings of the Particle Accelerator Conference, PAC 2003 | 12 - 16 May 2003 | --- | Vol. 2 | --- | pp. 1144-1146 Vol.2 | 1063-3928 | Print ISBN: 0-7803-7738-9 | --- | 8046791
3446 | Radio frequency control system for the DUVFEL | Doyuran A., Graves W., Loos H., Shaftan T., Sheehy B., Wu Z., Rose J. | A new RF control system was designed and implemented to support short pulse High Gain Harmonic Generation (HGHG) experiments, which require subpicosecond synchronization between the laser and the accelerating RF fields. This control system consists of a 81 MHz crystal oscillator to drive both the Ti::Sapphire laser and a 2856 MHz synthesizer, direct vector modulators that control the amplitude and phase of the klystron drive and vector de-modulators for amplitude and phase measurement. RF and electron beam based measurement results of the RF to laser jitter are presented as well as experimental results of synthesizing the RF directly from the 81.6 MHz pump laser pulse train. | Brookhaven Nat. Lab. Upton NY USA | Proceedings of the Particle Accelerator Conference, PAC 2003 | 12 - 16 May 2003 | --- | Vol. 2 | --- | pp. 1192-1194 Vol.2 | 1063-3928 | Print ISBN: 0-7803-7738-9 | --- | 8126049
3447 | Experimental study on low-velocity-spread axis-encircling electron beam | Baik C.W., Jia B., Kim D.H., Park G.S., Sato N., Yokoo K., Jeon S.G. | The axial velocity spread of the axis-encircling electron beam generated by 30 kV Pierce-type cusp gun is measured. A pin-hole and phosphor screen was adapted to measure the axial velocity spread and a capacitive probe was used to measure the velocity ratio. Using the measured value of the velocity ratio, the axial velocity spread can be calculated by measuring the angle of the beam arc that is sampled by a pin-hole. The experimental data were compared with the analytical and numerical estimations. | Sch. of Phys. Seoul Nat. Univ. South Korea | IEEE International Conference on Vacuum Electronics 2003 4th | 28 - 30 May 2003 | --- | --- | --- | pp. 292-293 | --- | Print ISBN: 0-7803-7699-4 | --- | 8030249
3448 | The possible contributions of vacuum electronics to terahertz radiation sources | Liu Shenggang | This paper discusses the possible contributions of vacuum electronics to terahertz sources development. Terahertz generation and amplification based on relativistic electron beams and intense fields. Terahertz radiations are generated by microwave/millimeter wave devices, Cherenkov radiation type devices, electron cyclotron maser, free electron lasers. The scattering of electromagnetic wave from the front of ionization (plasma) or electron beams are discussed and examined. | Res. Inst. of High Energy Electron. Univ. of Electron. Sci. & Technol. of China Chengdu China | IEEE International Conference on Vacuum Electronics 2003 4th | 28 - 30 May 2003 | --- | --- | --- | --- | --- | Print ISBN: 0-7803-7699-4 | --- | 8030272
3449 | Development of 3-D electron beam models for transverse-wave devices | Bugaev S., Kazarjan G., Peklevskiy A., Savvin V. | New 3D electron beam with CWC (Cyclotron Wave Converter) model that contains large number of charged spherical particles which are characterized by proper values of coordinates, momentum and time of injection into concerned region. Each particle interacts with external electric and magnetic fields and internal space charge field of beam formed by encirclement of particles in concerned beam region. Multiple iteration process is used to achieve necessary precision of computation of beam motion. The developed codes with helical and 3D beam models are applied to simulation and design of powerful microwave devices with high efficiency level, the devices like cyclotron wave converters, synchronous wave TWT, gyrocons and magnicons. | Moscow State Univ. Russia | IEEE International Conference on Vacuum Electronics 2003 4th | 28 - 30 May 2003 | --- | --- | --- | pp. 358-359 | --- | Print ISBN: 0-7803-7699-4 | --- | 8030273
3450 | Influence of 2nd harmonic injection on the 1st harmonic extracted power in a traveling wave tube | Rax J.M., Plouin J. | Power saturation in travelling wave tubes (TWT's) , induced by the nonlinearity of electron wave interaction, severely limits the efficiency, and distorts amplified signals. One of the main causes of saturation in TWT's is the ' inertial saturation', resulting from the bunching of electrons subjected to a sinusoidal field. In this paper study of this bunching is given by developing a model of an electron beam subjected to a bi-harmonic field, (containing both 1st and 2nd harmonics) in the low gain regime. Then work with a simulation code is performed to study the role of second harmonic injection in a TWT in the high gain, large signal regime and their results are given. | Lab de Phys. et Technol. des Plasmas Ecole Polytech. Palaiseau France | IEEE International Conference on Vacuum Electronics 2003 4th | 28 - 30 May 2003 | --- | --- | --- | pp. 334-335 | --- | Print ISBN: 0-7803-7699-4 | --- | 8030262
3451 | High harmonic excitations in relativistic electron-beam propagation | Uhm H.S. | In this paper, we reinvestigate the properties of the electron beam propagation, particularly concentrating on high harmonic excitations caused by the beam current modulation during propagation, harmonic modes are generated in power klystrons. Propagation properties of intense relativistic electron beams have been investigated for various applications including high power microwave generations and amplifications, sterilizations, electron beam weldings, electron beam sputterings, and beam-plasma interactions. Theoretical model of the harmonic excitations in the beam current modulation is developed by self-consistent nonlinear theory. | Dept. of Molecule Sci. & Technol. Ajou Univ. Suwon South Korea | IEEE International Conference on Vacuum Electronics 2003 4th | 28 - 30 May 2003 | --- | --- | --- | pp. 355-356 | --- | Print ISBN: 0-7803-7699-4 | --- | 8030271
3452 | Experimental investigation of millimeter wave folded-waveguide TWT | Chang S.S., Jang K.H., Kim J.I., Park G.S., Ryskin N.M., So J.K., Han S.T. | Folded-waveguide traveling-wave tube (FWTWT) is one of the candidates for high power, broad-band robust millimeter wave sources. The FWTWT has no periodic reactive load. Therefore, the dispersion relation of space harmonics is estimated by simple transform of that of rectangular waveguide. The folded waveguide circuits are designed and fabricated using 12 kV, 150 mA linear electron beam for Ka-band amplifier and oscillator based on the synthesis process. Solenoid focusing system and pulsed electron beam are used to investigate basic properties of FWTWT in the laboratory. Non-stationary beam-wave interactions performance are investigated by MAGIC3D, and one-dimensional code. From initial folded-waveguide BWO experiment, about 20-watt output power at 35 GHz is obtained with 6% linear tunability. The LIGA fabrication is in process for the operation at the higher frequency. | Sch. of Phys. Seoul Nat. Univ. South Korea | IEEE International Conference on Vacuum Electronics 2003 4th | 28 - 30 May 2003 | --- | --- | --- | pp. 322-323 | --- | Print ISBN: 0-7803-7699-4 | --- | 8030256
3453 | High-power electron beam injectors for 100 kW free-electron lasers | Bluem H., Campisi I., Christina V., Cole M., Colestock P., DaIy E., Douglas D., Kelley J.P., Kurennoy S., Neil G., Nguyen D., Preble J., Rathke J., Rimmer R., Rode C., Russell S., Schrage D., Schultheiss T., Sekutowicz J., Whitlatch T., Wiseman M., Wood R., Young L., Todd A. | A key technology issue on the path to high-power FEL operation is the demonstration of reliable, high-brightness, high-power injector operation. We describe two ongoing programs to produce 100 mA injectors as drivers for 100 kW free- electron lasers. In one approach, in collaboration with the Thomas Jefferson National Accelerator Facility, we are fabricating a 750 MHz superconducting RF cryomodule that will be integrated with a room-temperature DC photocathode gun and tested at the Laboratory. In the other approach, in collaboration with Los Alamos National Laboratory, a high-current 700 MHz, normal-conducting, RF photo-injector is being designed and will undergo thermal management testing at the Laboratory. We describe the design, the projected performance and the status of both injectors. | Advanced Energy Syst. Princeton NJ USA | Proceedings of the Particle Accelerator Conference, PAC 2003 | 12 - 16 May 2003 | --- | Vol. 2 | --- | pp. 977-979 Vol.2 | 1063-3928 | Print ISBN: 0-7803-7738-9 | --- | 8046733
3454 | The FEL program at the PEGASUS injector | Andonian G., Frigola P., Rosenzweig J.B., Telfer S., Travish G., Reiche S. | The PEGASUS photo injector at UCLA can produce a photo- electron beam with a normalized emittance of 2 mm&middot;mrad at an energy of 12-15 MeV, capable of driving a Free- Electron Laser in the mid IR regime. The FEL program, associated with the PEGASUS injector and presented here, is based on a Self-Amplifying Spontaneous Emission (SASE) FEL. The studies focus on increasing the efficiency of an FEL by novel undulator design and compensation of diffraction effects, using waveguides of millimeter size. In this presentation we also discuss the possibility of the PEGASUS FEL as a THz user facility. | Dept. of Phys. & Astron. California Univ. Los Angeles CA USA | Proceedings of the Particle Accelerator Conference, PAC 2003 | 12 - 16 May 2003 | --- | Vol. 2 | --- | pp. 947-949 Vol.2 | 1063-3928 | Print ISBN: 0-7803-7738-9 | --- | 8046723
3455 | The MIT Bates X-ray laser project | Farkhondeh M., Graves W.S., Kaertner F., Milner R., Moncton D.E., Tschalaer C., van der Laan J.B., Wang F., Zolfaghari A., Zwart T. | MIT and the Bates Linear Accelerator Center are exploring the construction of an X-ray free electron laser user facility. It will be based on a superconducting linac of 4-8 GeV energy, and produce XUV light in the 0.3-100 nm range at kilohertz repetition rates. The facility will be a full user facility incorporating up to 30 beamlines. Conventional lasers that produce the electron beam, seed the FEL and execute pump-probe experiments are carefully integrated. The current design of the facility is discussed. | MIT Bates Middleton MA USA | Proceedings of the Particle Accelerator Conference, PAC 2003 | 12 - 16 May 2003 | --- | Vol. 2 | --- | pp. 980-982 Vol.2 | 1063-3928 | Print ISBN: 0-7803-7738-9 | --- | 8046734
3456 | Design and status of the VISA II experiment | Agustsson R., Babzien M., Ben-Zvi I., Murokh A., Palumbo L., Pellegrini C., Reiche S., Rosenzweig J.B., Travish G., Vicario C., Yakimenko V., Andonian G. | VISA II is the follow-up project to the successful Visible to Infrared SASE Amplifier (VISA) experiment at the Accelerator Test Facility (ATF) in Brookhaven National Lab (BNL) . This paper will report the motivation for and status of the two main experiments associated with the VISA II program. One goal of VISA II is to perform an experimental study of the physics of a chirped beam SASE FEL at the upgraded facilities of the ATF. This requires a linearization of the transport line to preserve energy chirping of the electron beam at injection. The other planned project is a strong bunch compression experiment, where the electron bunch is compressed in the chicane, and the dispersive beamline transport, allowing studies of deep saturation. | California Univ. Los Angeles CA USA | Proceedings of the Particle Accelerator Conference, PAC 2003 | 12 - 16 May 2003 | --- | Vol. 2 | --- | pp. 944-946 Vol.2 | 1063-3928 | Print ISBN: 0-7803-7738-9 | --- | 8046722
3457 | A numerical model of electron beam shot noise | Poole M.W., Robb G.R.M., McNeil B.W.J. | A numerical method of simulating electron beam shot noise in free electron lasers is presented. The method uses a quasi-uniform phase space distribution of appropriately charged weighted macroparticles. The statistical properties of the macroparticles are derived directly from the temporal Poisson statistical properties of the real electron distribution. Unlike previous methods, our method does not rely upon any averaging over a resonant radiation period timescale and so more correctly describes the underlying physics. The method also allows shot noise to be modeled self-consistently in un-averaged FEL models which are able to describe sub-wavelength phenomena such as Coherent Spontaneous Emission. | Dept. of Phys. Strathclyde Univ. Glasgow UK | Proceedings of the Particle Accelerator Conference, PAC 2003 | 12 - 16 May 2003 | --- | Vol. 2 | --- | pp. 950-952 Vol.2 | 1063-3928 | Print ISBN: 0-7803-7738-9 | --- | 8046724
3458 | Image charge undulator: theoretical model and technical issues | Boyce J.R., Derbenev Y., Rui Li, Zhang Y. | A relativistic electron beam undergoes undulating motion due to its image charge wakefields while passing close to a conducting grating surface. A new device, an image charge undulator, has been proposed recently to utilize this mechanism for generating coherent hard radiation. We demonstrate the physics principle of this device by a 2D model of a uniform sheet beam. The transverse image charge wakefields, synchrotron radiation frequency and coherent radiation gain length are presented. We discuss a proof-of-principle experiment that takes into consideration such technical issues as grating fabrication, flat beams and beam alignment. | Jefferson Lab. Newport News VA USA | Proceedings of the Particle Accelerator Conference, PAC 2003 | 12 - 16 May 2003 | --- | Vol. 2 | --- | pp. 941-943 Vol.2 | 1063-3928 | Print ISBN: 0-7803-7738-9 | --- | 8046721
3459 | Periodic ion channel laser | Bosch R.A. | Radially polarized radiation is amplified by a free electron laser (FEL) in which the undulator is an ion channel with periodic density. To ensure stable beam propagation, the undulator period is much shorter than the betatron wavelength. The gain at a given distance from the axis equals that of a planar magnetostatic undulator with the same quiver velocity. When an ultrarelativistic electron beam propagates in a periodic ion density of 10 11 -10 17 cm -3 , a short-wavelength FEL may be obtained. | Synchrotron Radiat. Center Wisconsin Univ. Madison WI USA | Proceedings of the Particle Accelerator Conference, PAC 2003 | 12 - 16 May 2003 | --- | Vol. 2 | --- | pp. 932-934 Vol.2 | 1063-3928 | Print ISBN: 0-7803-7738-9 | --- | 8046718
3460 | Photoinjector RF cavity design for high power CW FEL | Christina V., Rathke J., Schrage D.L., Schultheiss T., Wood R.L., Young L.M., Kurennoy S.S. | The project is under way to develop a key enabling technology for high-power CW FEL: an RF photoinjector capable of producing continuous average current greater than 100 mA. The specific aim is a Pi -mode, normal-conducting RP photoinjector, 3 nC of bunch charge, 100 mA of current (at 33.3-MHz bunch repetition rate) and emittance less than 10 mm-mrad. This level of performance will enable robust 100-kW-class FEL operation with electron beam energy | Los Alamos Nat. Lab. NM USA | Proceedings of the Particle Accelerator Conference, PAC 2003 | 12 - 16 May 2003 | --- | Vol. 2 | --- | pp. 920-922 Vol.2 | 1063-3928 | Print ISBN: 0-7803-7738-9 | --- | 8046714
3461 | Measured performance of the free electron lasers and electron beam in the compact storage ring NIJI-IV | Mikado T., Ogawa H., Toyokawa H., Yamada K., Yasumoto M., Sei N. | The temporal performance of the free electron lasers and the electron- beam qualities have been measured with the compact storage ring NIJI-IV at the electron- beam energy of 310 MeV. It was found that the pulse width and spectral width kept decreasing after the peak of the FEL macropulse intensity. It was confirmed that the bunch length and the energy spread increased due to the FEL oscillations. The ratio of the FEL gain to the cavity loss estimated from the beam qualities on and off FEL oscillations was almost in accord with the ratio evaluated directly with the measured data of the FEL gain and the cavity loss. | National Inst. of Adv. Industrial Sci. & Technol. Ibaraki Japan | Proceedings of the Particle Accelerator Conference, PAC 2003 | 12 - 16 May 2003 | --- | Vol. 2 | --- | pp. 974-976 Vol.2 | 1063-3928 | Print ISBN: 0-7803-7738-9 | --- | 8046732
3462 | Electron bunch shape measurements at the TTF-FEL | Gerth Ch., Piot P., Schreiber S., Honkavaara K. | The TESLA Test Facility linac has been operated in the first half of 2002 with two bunch compressors to drive the TTF-FEL free electron laser. During this running period, SASE radiation with a wavelength around 100 nm has been routinely delivered to experiments. The longitudinal shape of the electron bunches is a crucial property of the electron beam: a peak current in the order of 1 kA is required to drive the SASE process with the given undulator design, transverse emittance, and energy spread. We report on measurements of the bunch length and shape for different operating conditions of the two bunch compressors. | DESY Hamburg Germany | Proceedings of the Particle Accelerator Conference, PAC 2003 | 12 - 16 May 2003 | --- | Vol. 2 | --- | pp. 911-913 Vol.2 | 1063-3928 | Print ISBN: 0-7803-7738-9 | --- | 8046711
3463 | The numerical analysis of higher-order modes for superconducting rf cavity at SRRC | Chou P.J. | The beam current in the storage ring at Taiwan Light Source (TLS) is limited by the longitudinal coupled-bunch instabilities and the available rf power. Two Doris cavities are currently used for particle acceleration in the storage ring at TLS. The higher-order modes (HOMs) from Doris cavities are the major source of longitudinal impedance in the storage ring at TLS. In order to increase the electron beam current in the storage ring, a superconducting (SC) rf cavity developed by Cornell University will be installed to replace those two Doris cavities. The property of HOMs of SC rf cavity is obtained from numerical simulations by using a three-dimensional parallel code GdfidL. The preliminary results show that the storage ring at TLS will not suffer from the longitudinal coupled-bunch instabilities for a beam current not exceeding 450 mA. | Synchrotron Radiat. Res. Center Hsinchu Taiwan | Proceedings of the Particle Accelerator Conference, PAC 2003 | 12 - 16 May 2003 | --- | Vol. 2 | --- | pp. 1368-1370 Vol.2 | 1063-3928 | Print ISBN: 0-7803-7738-9 | --- | 8133402
3464 | Mechanical properties, microstructure, and texture of electron beam butt welds in high purity niobium | Bieler T.R., Compton C., Grimm T.L., Jiang H. | The effects of Electron Beam Welding on solidification microstructure, texture, microhardness and mechanical properties were investigated in high purity niobium weld specimens. The welds have an equiaxed microstructure with a 1 mm grain size in the fusion zone, 100 Mu m in the heat affected zone (HAZ) and 50 Mu m in the parent metal. The fusion zone had slightly higher microhardness values despite having a large grain size, while the unaffected material had the lowest microhardness. The texture in the weld consisted of a strong {111} fiber texture in the center and a mix of {111} - {100} components on the surface. Tensile tests of specimens gave Sigma y =60 MPa, but the UTS and elongation for weld specimens were lower than the parent material (137 vs. 165 MPa, 32% vs. 58%) . The properties and microstructure of the weld are discussed in terms of optimizing the SRF cavity. | Chem. Eng. & Mater. Sci. Michigan State Univ. East Lansing MI USA | Proceedings of the Particle Accelerator Conference, PAC 2003 | 12 - 16 May 2003 | --- | Vol. 2 | --- | pp. 1359-1361 Vol.2 | 1063-3928 | Print ISBN: 0-7803-7738-9 | --- | 8126091
3465 | Experimental verification of harmonic multiplication in Ka-band two-stage tapered gyro-TWT | Ganguly A.K., Jeon S.G., Kim D.H., Park G.S., Sato N., Yokoo K., Baik C.W. | This paper deals about the experimental verification of harmonic multiplication in Ka-band two stage tapered Gyro-TWT, which has been designed and fabricated. The gyro traveling wave tube triplicates X-band input frequencies to amplified Ka-band output frequencies. Using a self-consistent large-signal theory, a saturated gain of 23.8 dB, a bandwidth of 4.1%, and an electronic efficiency of 10% are predicted when an axis-encircling electron beam of 4% axial velocity spread is assumed. | Sch. of Phys. Seoul Nat. Univ. South Korea | IEEE International Conference on Vacuum Electronics 2003 4th | 28 - 30 May 2003 | --- | --- | --- | pp. 350-351 | --- | Print ISBN: 0-7803-7699-4 | --- | 8030268
3466 | Field emission triode with integrated focus electrode | Fowler B., Lorr J., McLeod Scott, Skupien T., Windischmann Henry, Zollars B. | We have developed a carbon-based field-emission triode capable of operating at current densities in excess of 1A/Cm 2 for extended durations. The triode composed of an array of pyramidal emitter tips formed by chemical vapour deposition (CVD) of a carbon-based materials into a silicon mold for cathode-ray tube (CRT) display application. An alternating stack of dielectric and metal layers forms an electrically separate extraction electrode (gate) and focus electrode (focus) . These two electrodes give independent control of emission current and emittance of the electron beam. We verified that the optimum focus voltage and the reduction in emittance were independent of total emission current. | Extreme Devices Inc. Austin TX USA | IEEE International Conference on Vacuum Electronics 2003 4th | 28 - 30 May 2003 | --- | --- | --- | pp. 66-67 | --- | Print ISBN: 0-7803-7699-4 | --- | 8030139
3467 | Electron beam and Cherenkov interaction experiments based on pseudospark discharge | Cross A.W., He W., Ronald K., Yin H., Phelps A.D.R. | In this paper we have presented measurements of coherent electromagnetic radiation generation in a free electron maser using an electron beam from a pseudospark discharge. A 100 A, 40 kV electron beam pulse was measured at a distance of 120 mm from the acceleration gap without a magnetic guiding field. Comparing this with the simulation implies that a favourable ion background exists along the beam channel and the acceleration gap. The ion background can be formed from the background gas ionization by the initial high energy hollow cathode phase (HCP) beam during the pseudospark discharge, which also expels electrons in the ionized gas media. | Dept. of Phys. Strathclyde Univ. Glasgow UK | IEEE International Conference on Vacuum Electronics 2003 4th | 28 - 30 May 2003 | --- | --- | --- | pp. 26-27 | --- | Print ISBN: 0-7803-7699-4 | --- | 8030119
3468 | Atomic hydrogen-assisted selective MBE growth of hexagonal InGaAs ridge quantum wire networks having a high density of giga-nodes/cm 2 | Hasegawa Hideki, Muranaka T., Fukushi T. | Successful growth of high-density hexagonal InGaAs ridge quantum wire (QWR) networks by an atomic hydrogen (H*) -assisted selective MBE technique is reported. As the templates, periodic hexagonal patterns with a pitch of 300 nm, consisting of - and -oriented mesa stripes, were prepared on [001] InP substrates by electron beam lithography and wet chemical etching. Then, InGaAs and InAlAs ridge structures were grown under H* irradiation, and they were characterized by SEM and AFM measurements. Although H* irradiation significantly improved facet flatness in both cases, InAlAs ridges were found to be better for QWR growth. By supplying InAlAs/InGaAs/InAlAs materials on the InAlAs ridge structure, a hexagonal network, consisting of embedded InGaAs QWRs and having a node density of 1 &times;10 9 cm -2 could be successfully realized. Intense and narrow PL peaks from the network indicated high spatial uniformity and high crystalline quality of QWRs. | Res. Center for Integrated Quantum Electron. Hokkaido Univ. Sapporo Japan | International Conference on Indium Phosphide and Related Materials, 2003 | 12 - 16 May 2003 | --- | --- | --- | pp. 315-318 | --- | Print ISBN: 0-7803-7704-4 | --- | 7769490
3469 | Reduction of noise factor in TWT with a convergent electron beam | Morev S.P., Rafalovich A.D., Danilov A.B. | This article describes the results of the work on reducing the noise factor submitted by means of choice the parameters of EOS for broadband traveling wave tube (TWT) with output level 100 W. For reduction the noise factor in this TWT has been increased at a sacrifice of the diameter of the cathode. Thus the amplitude of the magnetic field necessary for focusing the beam of a former has decreased. If P input is greater than zero (P input - output power) , a noticeable dynamic defocusing took place (body current is greater than 10 mA) . The dynamic defocusing has been suppressed due to the 1,2 times increase of the magnetic field at the end of the interaction space. The amplitude of the magnetic field was calculated. If the output power is equal to zero, the body current and the noise factor have not increased. | Fed. State Unitary Enterprise Saratov Russia | IEEE International Conference on Vacuum Electronics 2003 4th | 28 - 30 May 2003 | --- | --- | --- | pp. 372-373 | --- | Print ISBN: 0-7803-7699-4 | --- | 8030279
3470 | E-beam pumped GaInP/AlGaInP MQW VCSEL | Kozlovsky V.I., Krysa A.B., Roberts J.S., Skasyrsky Ya.K., Bondarev V.Yu. | A 17-period Ga 0.5 In 0.5 P/ (Al 0.7 Ga 0.3 ) 0.5 In 0.5 P quantum well structure was grown by metalorganic vapor phase epitaxy on a GaAs substrate misoriented by 10&deg; from [001] to [111]A. A microcavity with dielectric oxide mirrors was fabricated on the basis of this structure. Lasing at 619 nm with 0.7 W output power was achieved under scanning electron beam longitudinal pumping at room temperature. It is shown that low threshold lasing requires the position of the QWs to coincide with the antinodes of the cavity mode, at the maximum of the gain spectrum due to the QW ground state. | P.N. Lebedev Phys. Inst. Acad. of Sci. Moscow Russia | International Conference on Indium Phosphide and Related Materials, 2003 | 12 - 16 May 2003 | --- | --- | --- | pp. 182-185 | --- | Print ISBN: 0-7803-7704-4 | --- | 7769456
3471 | Fabrication sub-micron gratings based on embossing | Chun Hui, Jingquan Liu, Jun Zhu, Kanamori Y., YiGui Li | We demonstrated two kinds of sub-micron gratings fabricated by embossing method from anisotropically etched silicon molds. One kind of grating is a line grating with a pitch of 500 nm; the other kind is grating array with a pitch of 200 nm. We investigated the feasibility of the fabrication method for the micro fabrication of the high aspect ratio silicon molds: that is for fabricating molds by using electron beam lithography plus fast atom beam (FAB) etching. The replication yield, repeatability and efficiency from the original master are good. This technique can also be used to fabricate other sub-micron scale structures. | Key Lab. for Thin Film & Microfabrication of Minist. of Educ. Shanghai Jiaotong Univ. China | Symposium on Design, Test, Integration and Packaging of MEMS/MOEMS 2003 | 5 - 7 May 2003 | --- | --- | --- | pp. 350-352 | --- | Print ISBN: 0-7803-7066-X | --- | 8454697
3472 | The highly efficient multistage plasma (HEMP) thruster, a new electric propulsion concept derived from tube technology | Coustou G., Koch N., Kornfeld G. | In this paper, a new Thales Electron Devices GmbH (TEDG) patented thruster concept is presented, which was successfully investigated. The results showed, that the concept advances the electric propulsion (EP) capabilities by relying on plasma confinement with the means of PPM structures used in TWTs to focus electron beams through delay lines and multistage depressed collectors (MDC) . The performance improvements obtained recently are summarised. The total efficiency shown is the product of electrical and the ionisation efficiency. The ionisation efficiency approaches values close to 1 for higher Xe flows. For DM6 MS1 version, this is the case at Xe flows above 10 sccm, resulting at 14 sccm in a total efficiency of about 50%. | Thales Electron Devices GmbH Ulm Germany | IEEE International Conference on Vacuum Electronics 2003 4th | 28 - 30 May 2003 | --- | --- | --- | pp. 3-4 | --- | Print ISBN: 0-7803-7699-4 | --- | 8030110
3473 | Validation of klystron development code-KLYS 4.5 | Konnov A.V., Yakushkin E.P., Malykhin A.V. | A one-dimensional disc models of the electron beam were usually used in the design and development of klystron due to insufficient speed of operation of modern personal computers. The one-dimensional disc model with additional modifications was also used in KLYS 4.5 code. Amplitude-frequency response (AFR) curves of wide band klystron were computed and measured. The comparison of the simulated with KLYS 4.5 code output characteristics and experimental characteristics was made for the given klystron construction, electrodynamic parameters of the cavities, beam current and voltage, and beam envelope. | Res. & Production Corp. Fed. State Unitary Enterprise Moscow Russia | IEEE International Conference on Vacuum Electronics 2003 4th | 28 - 30 May 2003 | --- | --- | --- | pp. 101-102 | --- | Print ISBN: 0-7803-7699-4 | --- | 8030155
3474 | Advanced magnetron injection guns for coaxial gyrotrons and gyroklystrons | Borchard P., Falce L., Granatstein V., Gunther K., Ives L., Lawson W., Miram G., Nusinovich G., Read M. | This paper describes work on the improvement of emission uniformity in magnetron injection guns (MIGs) for gyrotrons, and on an inverted MIG for coaxial gyrotrons. High-power gyrotrons and gyroklystrons are currently in development for a number of RF applications. The annular electron beam for these devices are created with a MIG operating temperature limited, which means the emission current is a function of the localised temperature. Efficient operation of gyrotrons and gyroklystrons requires a high-quality electron beam with low-velocity spread and uniform current density around the circumference of the beam. | Calabazas Creek Res. Saratoga CA USA | IEEE International Conference on Vacuum Electronics 2003 4th | 28 - 30 May 2003 | --- | --- | --- | pp. 274-275 | --- | Print ISBN: 0-7803-7699-4 | --- | 8030239
3475 | Simulation study of vircators with field emission cathode | Lin Tsang-Lang, Ming-Chieh Lin, Yuan Hu, Yung-Chiang Lan | Virtual cathode oscillators (vircators) are pulsed, high-power microwave generation devices with the advantages of configuration simplicity and wide frequency-tuning ability. The ability of electron beam pre-modulation in field emission cathode makes us to use it as electron source in vircators. Some current density models for the field emission had been proposed like Fowler-Nordheim equation for microscopic flat plate diode and relativistic Child-Langmuir equation for diode with the space charge limited effect. In this paper we investigate the characteristics of the vircators with field emission cathode via computer simulation. The particle-in-cell simulation code MAGIC was used in this study. | Nat. Center for High-Performance Comput. Hsinchu Taiwan | IEEE International Conference on Vacuum Electronics 2003 4th | 28 - 30 May 2003 | --- | --- | --- | pp. 242-243 | --- | Print ISBN: 0-7803-7699-4 | --- | 8030223
3476 | Design of a multiple beam klystron for TESLA | Bohlen H., Cattelino M., Cox L., Cusick M., Friedlander F., Stockwell B., Wright E., Zitelli L., Balkcum A. | In this paper, we reported on the design of a 10 MW, 1300 MHz multiple beam klystron for TESLA superconducting linear accelerator. The multiple beam klystron is used in the accelerator because of its ability to produce high RF output power at moderate electron beam energies. The beam optics design has been verified by fully 3D simulations using the codes Michelle and Mafia. Electron trajectories in the gun region as calculated from Mafia codes. | Microwave Power Products Div. Commun. & Power Ind. Palo Alto CA USA | IEEE International Conference on Vacuum Electronics 2003 4th | 28 - 30 May 2003 | --- | --- | --- | pp. 263-264 | --- | Print ISBN: 0-7803-7699-4 | --- | 8030234
3477 | Ultra short X-ray source based on the nonlinear Thomson scattering of femtosecond lasers from plasma-accelerated electron beams | Kim G.H., Lee H., Suk H., Hafz N. | In this paper, we propose an experimental scheme for a compact X-ray source which can produce X-ray pulses with 10 femtosecond duration. This novel X-ray source is based on the nonlinear Thomson backscattering of terawatt ultrashort infra-red laser from MeV plasma accelerated electrons, which are now routinely generated from the laser-wakefield accelerators. The synchronization between the TW laser and e- beam can simply be achieved via a jitter-less optical delay. At KERI, a 2 TW 700 fs laser system has been installed and the experiment on e- beam generation is ongoing. Here we show some simulation results for the typical ultrashort e- beam generation from the LWFA and the basic calculations for the X-ray generation. | Center for Adv. Accel. Korea Electrotechnol. Res. Inst. Changwon South Korea | IEEE International Conference on Vacuum Electronics 2003 4th | 28 - 30 May 2003 | --- | --- | --- | pp. 286-287 | --- | Print ISBN: 0-7803-7699-4 | --- | 8030246
3478 | A coaxial magnetron injection gun - recent experimental results and an improved gun design | Piosczyk B. | This paper deals with coaxial magnetron injection gun with an RF output power of 2 MW, CW, operated at 170 GHz for the ITER Tokamak. Experiments are performed on a coaxial gyrotron operated in the TE 31, 17 mode. The gyrotron is of demountable type with no sweeping of the electron beam along collector surface. The guns operating with depressed collector a significantly more dense plasma along the beam path may be created. Penning discharge due to trapping of electrons, a new CMIG gun has been designed. The gun is fabricated for use in a 2 MW, 170 GHz coaxial gyrotron operated in the TE 34,19 mode. | Inst. fur Hochleistungsimpuls- und Mikrowellentechnik Forschungszentrum Karlsruhe Assoc. EURATOM-FZK Germany | IEEE International Conference on Vacuum Electronics 2003 4th | 28 - 30 May 2003 | --- | --- | --- | pp. 268-269 | --- | Print ISBN: 0-7803-7699-4 | --- | 8030236
3479 | Confined flow multiple beam guns for high power RF applications | Guevara J., Ivanov V., Krasnykh A., Marsden D., Miram G., Mizuhara M., Robinson T., Ives L. | In this paper, confined flow multiple beam guns for high power RF applications is presented. Here, the challenge is to develop electron guns and the associated magnetic circuit to confine and compress the electron beams and transport them through the separate beam tunnels to the spent beam collector. A solid model of 185 kV multiple beam gun (MBG) for an X-band klystron is presented in this paper. | Calabazas Creek Res. Inc. Saratoga CA USA | IEEE International Conference on Vacuum Electronics 2003 4th | 28 - 30 May 2003 | --- | --- | --- | pp. 272-273 | --- | Print ISBN: 0-7803-7699-4 | --- | 8030238
3480 | Traveling wave Gyroton with double mode operations and wide electron beam | Kurayev A.A., Lavrenov A.A., Kolosov S.V. | In work the theory of Gyroton with a wide electron beam is constructed. Optimum regime of Gyroton with a wide electron beam are investigated. Frequency characteristics of Gyrotons, goffer and magnetostatic distributions are received. Dependence of gyroton efficiency on width of an electron beam is determined. | Belarus State Univ. of Inf. & Radioelectron. Minsk Belarus | IEEE International Conference on Vacuum Electronics 2003 4th | 28 - 30 May 2003 | --- | --- | --- | pp. 237-238 | --- | Print ISBN: 0-7803-7699-4 | --- | 8030221
3481 | W-Band heavily loaded TE 01 gyrotron traveling wave amplifier | Barnett L.R., Chang T.H., Chu K.R., Hirata Y., Hsu H.L., Lee J.S., Luhmann N.C. Jr., Marandos P.S., McDermott D.B., Song H.H. | This paper explains about the heavily loaded W-Band TE 01 mode Gyro-TWT, which is currently being tested at UCD. The amplifier is predicted to generate 140 kW at 94 GHz with 50 dB saturated gain, 28% efficiency and 5% bandwidth. For stability and wide bandwidth, it is driven by a 100 KV, 5A MIG electron beam with a velocity ratio of 1.0. The characteristics of the amplifier also described. | Dept. of Appl. Sci. UCD Davis CA USA | IEEE International Conference on Vacuum Electronics 2003 4th | 28 - 30 May 2003 | --- | --- | --- | pp. 348-349 | --- | Print ISBN: 0-7803-7699-4 | --- | 8006917
3482 | Compact free-electron laser operating in the wavelength range of 0.1-1 mm | Byung Cheol Lee, Gavrilov N.G., Jaegwon Yoo, Kazakevitch G.M., Kubarev V.V., Seong Hee Park, Young Uk Jeong | A compact FIR FEL driven by a magnetron based microtron has been upgraded to extend the wavelength range from 0.1-0.16 mm to reach 1 mm. The energy of the electron beam from the microtron can be varied from 6.5 to 4.3 MeV by changing the position of an RF cavity inside the microtron. The resonant wavelength of the FEL is determined by the dispersion relation of the waveguide and beam line. The wavelength of the FEL with the tunable energy of the electron beam can cover an extremely wide range of the wavelength from 0.1mm to more than 1 mm. | Lab. for Quantum Opt. Korea Atomic Energy Res. Inst. Taejon South Korea | IEEE International Conference on Vacuum Electronics 2003 4th | 28 - 30 May 2003 | --- | --- | --- | pp. 290-291 | --- | Print ISBN: 0-7803-7699-4 | --- | 8030248
3483 | Power efficiency enhancement of a coaxial virtual cathode oscillator with ring-type reflector | Han Sup Uhm, Kew Yong Sung, Ki Baek Song, Mung Chul Choi, Seo Yoon Ho, Seung Hun Chun, Wook Jeon, Yoon Jung, Eun Ha Choi | We have investigated simulation and experimental studies on the high power microwave generation from virtual cathode oscillator (vircator) in a coaxial geometry. It consists of a coaxial annular cathode and cylindrical mesh anode. This high power microwave generator is powered by the 'Chondong' intense relativistic electron beam pulser (Max: 600 kV, 88 kA and 60 ns duration) . It is noted that the microwave power can be further enhanced by adding a reflector to the coaxial vircator. The microwave output power depends sensitively on the position and geometry of the reflector. It is observed that the output microwave power is measured to be about 400 MW and its conversion efficiency is about 6%. The frequency of the observed output microwave has been measured to be about 5.6 GHz, which is in good agreement with that of simulation. The dominant mode of output microwave is also shown to be a TM01 mode from a simulation with a 3 dimensional particle-in-cell (PIC) code called MAGIC. | Dept. of Electrophys. Kwangwoon Univ. Seoul South Korea | IEEE International Conference on Vacuum Electronics 2003 4th | 28 - 30 May 2003 | --- | --- | --- | --- | --- | Print ISBN: 0-7803-7699-4 | --- | 8030265
3484 | Influence of noise on oscillations in a backward-wave oscillator | Frolova N.B., Chetverikov A.P. | The paper presents the problem of influence of noise on oscillations in a BWO (backward-wave oscillator) is explored by computer modelling. Oscillations in the backward-wave oscillator transform from single frequency up to chaotic when the electron beam current increases. Numerical simulation is carried out in the frame of a known simple 1D one parametric model of the BWO added by a source of external white noise. | Saratov State Univ. Russia | IEEE International Conference on Vacuum Electronics 2003 4th | 28 - 30 May 2003 | --- | --- | --- | pp. 256-257 | --- | Print ISBN: 0-7803-7699-4 | --- | 8030230
3485 | Superstructures for high current FEL application | Beard K., Kneisel P., Thomas C., Wu G., Zheng S., Sekutowicz J. | The next generations of FELs at TJNAF will produce coherent light at power levels of 10 kW and 100 kW, respectively. To achieve these power levels, 200 MeV electron beams of 10 mA and 100 mA have to be accelerated in the linear accelerators of the devices. The accelerators will be based on superconducting technology. Stable operation of these machines is only possible if the cavity higher order modes (HOM) excited by the beams can sufficiently be damped. One of the possible accelerating structures which can fulfill this requirement, is a superstructure (SST) made of two weakly coupled subunits and equipped with appropriate HOM couplers. Based on the positive experience at DESY with 1.3 GHz superstructures, we are investigating for possible use similar structures in the linacs for the FEL upgrades. We have built a copper model of the proposed superstructure, based on two copper models of the 5-cell CEBAF cavities. This contribution presents measured results on this model. We are now in the process of fabrication a Nb prototype and hope to perform its cold test by the end of this year. | TJNAF Newport News VA USA | Proceedings of the Particle Accelerator Conference, PAC 2003 | 12 - 16 May 2003 | --- | Vol. 3 | --- | pp. 1575-1577 vol.3 | 1063-3928 | Print ISBN: 0-7803-7738-9 | --- | 8046810
3486 | Fabrication of 0.1Mu m-gate InP HEMTs using i-line lithography | Hara N., Igarashi M., Kon J., Makiyama K., Nozaki K., Takahashi T., Sawada K. | We developed a new process (PATRASH: PAttern TRAnsfer SHrink) for fabricating T-shaped 0.1Mu m-gate InP HEMTs using i-line lithography. Higher throughput lithography processes were achieved by applying i-line lithography instead of electron beam (EB) lithography. The process we developed has three important technical aspects: shrinking the photoresist pattern, dry etching the multi-layer resists, and shrinking the PMMA resist. The controllability of gate lengths was good enough to realize circuit operation. Using our process, we fabricated a T-shaped 0.1Mu m-gate InP HEMT that showed a transconductance of 880 mS/mm and a cut-off frequency of 202 GHz. This performance equaled that of a device produced using EB lithography. | Fujitsu Labs. Ltd. Kanagawa Japan | International Conference on Indium Phosphide and Related Materials, 2003 | 12 - 16 May 2003 | --- | --- | --- | pp. 65-68 | --- | Print ISBN: 0-7803-7704-4 | --- | 7769425
3487 | Machine protection for high average current linacs | Allison T., Coleman J., Evans R., Grippo A., Jordan K. | A fully integrated Machine Protection System (MPS) is critical to efficient commissioning and safe operation of all high current accelerators. The Jefferson Lab PEL has multiple electron beam paths and many different types of diagnostic insertion devices. The MPS needs to monitor both the status of these devices and the magnet settings which define the beam path. The matrix of these devices and beam paths are programmed into gate arrays, the output of the matrix is an allowable maximum average power limit. This power limit is enforced by the drive laser for the photocathode gun. The Beam Loss Monitors (BLMs) , RF status, and laser safety system status are also inputs to the control matrix. There are 8 Machine Modes (electron path) and 8 Beam Modes (average power limits) that define the safe operating limits for the FEL. Combinations outside of this matrix are unsafe and the beam is inhibited. The power limits range from no beam to 2 megawatts of electron beam power. The timing requirements for the BLMs and RF is &sim;1 microsecond and for the insertion devices (viewers) is &sim;1 millisecond. The entire system is VME based and EPICS compatible. This paper describes the system as it is installed on the JLab 10 kW FEL. | Thomas Jefferson Nat. Accel. Newport News VA USA | Proceedings of the Particle Accelerator Conference, PAC 2003 | 12 - 16 May 2003 | --- | Vol. 3 | --- | pp. 1485-1487 vol.3 | 1063-3928 | Print ISBN: 0-7803-7738-9 | --- | 8031951
3488 | Study of coherent radiation from an electron beam prebunched at the photocathode | Carr G.L., Demske D., Fiorito R., Loos H., O'Shea P.G., Shaftan T., Sheehy B., Wu Z., Neumann J. | Controlling the longitudinal distribution in an electron beam traveling through an accelerator can enhance system performance in various ways. Prebunching an electron beam in an accelerator can lead to enhanced radiation production from various emitters. Smoothing the shape of the electron beam pulse may suppress instabilities that result in beam breakup. This work, a collaboration between the University of Maryland and the Source Development Laboratory at Brookhaven National Laboratory, uses a Ti:Sapphire drive laser modulated at terahertz frequencies to extract a prebunched beam directly from the photocathode prior to acceleration in a linear RF accelerator. We have demonstrated that prebunched terahertz structure can be maintained after leaving the photocathode and through acceleration to high energy. Through the use of simulation and experiment, this work further explores the characteristics of an electron beam produced in this manner and examines the possibility of using this technology to develop a compact, powerful, narrowband terahertz emitter. | IREAP Maryland Univ. College Park MD USA | Proceedings of the Particle Accelerator Conference, PAC 2003 | 12 - 16 May 2003 | --- | Vol. 3 | --- | pp. 1497-1499 vol.3 | 1063-3928 | Print ISBN: 0-7803-7738-9 | --- | 8031955
3489 | Improvements for the third generation plasma wakefield experiment E-164 at SLAC | Blue B., Clayton C.E., Decker F.J., Deng S., Emma P., Hogan M.J., Huang C., Iverson P., Johnson D., Joshi C., Katsouleas T., Krejcik P., Marsh K.A., Mori W.B., Muggli P., O'Connell C., Oz E., Siemann R.H., Walz D., Barnes C.D. | The E-164 experiment at the Stanford Linear Accelerator Center is the third in a series investigating plasma wakefield acceleration where the wake is driven by electron bunches. A collaboration between SLAC, UCLA and USC, E-164 has up to 2&times;10 10 electrons at 28.5 GeV in 100 micron long bunches. These bunches enter a 30 cm long Lithium plasma with density of 6&times;10 15 electrons/cm 3 , where the transfer of energy from the head of the bunch to the tail takes place. In addition to acceleration, strong focusing, refraction of the electron beam and 'betatron X-ray' production are all investigated. E-164 builds on related prior experiments, and its apparatus has evolved considerably. A third optical transition radiator has been added for real time twiss parameter measurements which include the effects of scattering. The plasma cell is moved to the focus of the final focus test beam facility in order to increase bunch electron density. Spectrometry is extended with an upstream chicane in a dispersive region to produce synchrotron X-rays. Performance of these improvements and status of the experiment are discussed. | Stanford Linear Accelerator Center CA USA | Proceedings of the Particle Accelerator Conference, PAC 2003 | 12 - 16 May 2003 | --- | Vol. 3 | --- | pp. 1530-1532 vol.3 | 1063-3928 | Print ISBN: 0-7803-7738-9 | --- | 8046795
3490 | Nanoscale CoCrPt/Ti dots with out-of-plane magnetization fabricated by electron beam lithography | Su X.Y., Wang J.P., Ng V. | In this paper, we demonstrate out-of-plane magnetization in disk-like structures by introducing a suitable underlayer with tailored deposition conditions. | Inf. Storage Mater. Lab. Nat. Univ. of Singapore Singapore | IEEE International Magnetics Conference, INTERMAG 2003 | March 30 2003 - April 3 2003 | Boston, MA, USA | --- | --- | pp. GC-04 | --- | Print ISBN: 0-7803-7647-1 | --- | 7906476
3491 | Direct observation of magnetostatic coupling of permalloy chain arrays | Grutter P., Ilic B., Metlushko V., Xiaobin Zhu | In this paper, individual permalloy disk array and disk chain arrays, prepared by standard electron beam lithography and liftoff techniques, were studied by a custom built vacuum MFM. | Dept. of Phys. McGill Univ. Montreal Que. Canada | IEEE International Magnetics Conference, INTERMAG 2003 | March 30 2003 - April 3 2003 | Boston, MA, USA | --- | --- | pp. GC-01 | --- | Print ISBN: 0-7803-7647-1 | --- | 7906473
3492 | In-situ Lorentz microscopy of magnetic nanostructures | Chapman J.N., Lim C.K., Nicholson W.A.P., Yi G., McVitie S. | In this paper, we describe results from a newly developed stage which comprises two wires situated close to the sample which give a field parallel to the thin film plane and which in principle should give no net deflection of the electron beam. This stage can be used for steady or pulsed fields and is specifically designed for use with TEM silicon nitride membrane substrates. | Dept. of Phys. & Astron. Glasgow Univ. UK | IEEE International Magnetics Conference, INTERMAG 2003 | March 30 2003 - April 3 2003 | Boston, MA, USA | --- | --- | pp. DC-02 | --- | Print ISBN: 0-7803-7647-1 | --- | 7898906
3493 | Active shielding suitable for electron beam lithography systems | Ashiho K., Fujiwara K., Haga A., Kato K., Sakuma Y., Satoh T., Takahashi N., Uda T., Uegaki J., Yamazaki K. | In this paper, experimental investigations using a model of the EBLS and 3-D magnetic field computations were carried out to find out the optimal position of an reference sensor outside the EBLS that can attenuate the magnetic disturbances inside the EBLS effectively and the degree of disturbance of the EB. | Takenaka Corp. Chiba Japan | IEEE International Magnetics Conference, INTERMAG 2003 | March 30 2003 - April 3 2003 | Boston, MA, USA | --- | --- | pp. CR-07 | --- | Print ISBN: 0-7803-7647-1 | --- | 7898869
3494 | Wide range frequency tuning in vacuum electronic devices | Baryshevsky V.G., Batrakov K.G., Belous N.A., Gurinovich A.A., Lobko A.S., Molchanov P.V., Sofronov P.F., Stolyarsky V.I. | New possibilities of frequency tuning in vacuum electronic devices are considered by the example of volume free electron laser. Recent experimental results are presented along with some theoretical comments and technical proposals. Experimental study of dependence of radiation frequency and intensity on change of the angular orientation of grooves of diffraction gratings with respect to electron beam velocity due rotation of diffraction gratings is presented. Two geometries of diffraction are analyzed: those of Bragg and Laue. Change of lasing efficiency with grating rotation is considered. VFEL generator is proposed as a new type of tunable backward wave tube with variable period (due to gratings rotation) and VFEL amplifier is considered as a new type of tunable traveling wave tube. | --- | 33rd European Microwave Conference, 2003 | October 2003 | Munich, Germany | --- | --- | pp. 1329-1332 | --- | Print ISBN: 1-58053-834-7 | --- | ---
3495 | The effect of dopants on the sensing selectivity of SnO 2 thin films-based gas sensors | Salleh M.M., Yahaya M., Shamsudin S. | The development of metal oxide gas sensor devices with optimized selectivity and sensitivity has been gaining prominence in recent years. This paper reports the influence of doping to optimize the selectivity of the SnO 2 thin films doped with Pt, Pd, CuO, ZnO and TiO 2 toward the variety of vapor gases such as cyclohexane, chloroform, benzene and acetone. The films were prepared by using electron beam evaporation. The sensing selectivity was based on the electrical change of the films when being exposed to vapor gases. Each film shows a different response toward different vapor gases. The selectivity of these films was observed to be depended markedly on the doping materials. | Sch. of Appl. Phys. Univ. Kebangsaan Malaysia Selangor Malaysia | IEEE International Conference on Semiconductor Electronics, Proceedings, ICSE 2002 | 19 - 21 December 2002 | --- | --- | --- | pp. 455-457 | --- | Print ISBN: 0-7803-7578-5 | --- | 7922106
3496 | Suppression of interdiffusion in In 0.5 Ga 0.5 As/GaAs quantum dots | Gal M., Jagadish C., Lever P., Reece P., Tan H.H., Fu L. | In this work, Ga-doped spin-on glass (SOG) film and electron beam evaporated titanium dioxide (TiO 2 ) film were deposited onto a In 0.5 Ga 0.5 As/GaAs quantum dot (QD) structure in order to suppress the interdiffusion. It is demonstrated that Ga-doped SOG was only able to restrict the occurrence of impurity free vacancy disordering which is promoted by normal SiO 2 film, however the TiO 2 film suppressed the thermal intermixing due to the thermal stress effect and possibly metallurgical reactions between GaAs and TiO 2 . | Dept. of Electron. Mater. Eng. Australian Nat. Univ. Canberra ACT Australia | 2002 Conference on Optoelectronic and Microelectronic Materials and Devices | 11 - 13 December 2002 | --- | --- | --- | pp. 503-506 | 1097-2137 | Print ISBN: 0-7803-7571-8 | --- | 7945966
3497 | PMMA direct patterning by synchrotron radiation using SOG mask | Haruyama Y., Kanda K., Matsui S., Miyamoto I., Takezawa S., Taniguchi J. | We found that Spin-On-Glass (SOG) material acts as positive-type electron beam resist, and 200 nm line pattern was obtained using 100 nm beam diameter electron beam exposure and following buffered HF (BHF) development. Our previous report, (Jpn. J. Appl. Phys., vol.41, p.4304-4306, (2002) ) , direct etching of SOG by synchrotron radiation (SR) was confirmed, however, etching rate of polymethylmethacrylate (PMMA) was much higher than that of SOG. Therefore, SOG is the candidate material for high aspect ratio and fine pattern mask to organic materials such as PMMA by SR exposure. In this report; etching of PMMA by SR using SOG mask was examined. | Dept. of Appl. Electron. Tokyo Univ. of Sci. Chiba Japan | 2002 International Microprocesses and Nanotechnology Conference, Digest of Papers, Microprocesses and Nanotechnology 2002 | 6 - 8 November 2002 | Tokyo, Japan | --- | --- | --- | --- | Print ISBN: 4-89114-031-3 | --- | 7671475
3498 | Fabrication of Fin-type double-gate MOSFET (FXMOS) structure by orientation-dependent etching and electron beam lithography | Ishii K., Masahara M., Suzuki E., Takashima H., Tsutsumi T., Liu Y.X. | The authors have developed the elemental technologies e.g., the narrow Si-Fin formation by orientation-dependent etching and EB-lithography with nanoscale alignment precision for FXMOS fabrication. High performance is expected in the proposed FXMOS device. | Nanoelectronics Res. Inst. Agency of Ind. Sci. & Technol. Ibaraki Japan | 2002 International Microprocesses and Nanotechnology Conference, Digest of Papers, Microprocesses and Nanotechnology 2002 | 6 - 8 November 2002 | Tokyo, Japan | --- | --- | pp. 122-123 | --- | Print ISBN: 4-89114-031-3 | --- | 7671429
3499 | A miniaturized electron beam column simulation by the FCM method | Chulsu Jo, Dae-Wook Kim, Do Wan Kim, Ho-Seob Kim, Seung Joon Ahn, Youngchul Kim | A miniaturized electron beam column, microcolumn, operated at a low electron energy has been simulated by the fast moving least square reproducing kernal point collocation method (FCM) which is new concept in point collocation calculations. The simulation results of FCM for microcolumn configurations show good agreement with previous calculation and experimental results. | Dept. of Phys. & Adv. Material Sci. Sunmoon Univ. Chungnam South Korea | 2002 International Microprocesses and Nanotechnology Conference, Digest of Papers, Microprocesses and Nanotechnology 2002 | 6 - 8 November 2002 | Tokyo, Japan | --- | --- | pp. 112-113 | --- | Print ISBN: 4-89114-031-3 | --- | 7671424
3500 | High-speed proximity effect correction system for electron-beam projection lithography by cluster processing | Arimoto H., Hoshino H., Machida Y., Osawa M., Takahashi K., Yamashita H., Ogino K. | We have proposed the techniques of the pattern shape modification method and the pattern density reduction method as a proximity effect correction (PEC) for electron- beam projection lithography. | Fujitsu Ltd. Japan | 2002 International Microprocesses and Nanotechnology Conference, Digest of Papers, Microprocesses and Nanotechnology 2002 | 6 - 8 November 2002 | Tokyo, Japan | --- | --- | pp. 54-55 | --- | Print ISBN: 4-89114-031-3 | --- | 7671395
3501 | Fabrication of flat electrodes with nano-gaps using cluster ion beams | Kawai T., Kubota T., Mashik S., Matsui S., Toyoda N., Watanabe K., Yamada I., Taniguchi M. | Recently there has been of considerable interest in developing molecular electronic devices by utilizing the ability of self-assembly to form a fixed structure. In order to evaluate electronic properties of molecular devices, it is required to make flat electrodes in which the surface of electrodes is almost parallel to that of insulating substrate, since steps between electrodes and substrates prevent from constructing a self-assembly nanostructure. We herein report fabrication processes of flat electrodes whose spacing are about 100 nm, using electron beam lithography and argon gas-cluster ion beams. | Inst. of Sci. & Ind. Res. Osaka Univ. Ibaraki Japan | 2002 International Microprocesses and Nanotechnology Conference, Digest of Papers, Microprocesses and Nanotechnology 2002 | 6 - 8 November 2002 | Tokyo, Japan | --- | --- | pp. 152-153 | --- | Print ISBN: 4-89114-031-3 | --- | 7671444
3502 | The novel nano-fabrication technique with low edge roughness | Matsumura H., Mogi T., Hashioka S. | This paper demonstrates the novel nano-fabrication technique usable in the mass-production with low cost and high through-put.. The F/sub 2/ stepper and the electron beam stepper are expected as future technologies for sub-0.1/spl mu/m node. However, such a stepper costs as much as about $ 20,000,000. Nano-scale devices such as a single electron transistor are sometimes fabricated by using a tip of an atomic force microscope (AFM) . However, it does not appear as an industrially acceptable technique. Hence, if a novel method utilizing only conventional photolithographic technique is developed for nano-size fabrication, it surely opens the new stages. For its purpose, we have developed a new method, in which a contact patternmask with nanometer-size slits (nanometer slit mask) is fabricated by combining the conventional photolithography and anodic oxidation. | Sch. of Mater. Sci. Japan Adv. Inst. of Sci. & Technol. Tatsunokuchi Japan | 2002 International Microprocesses and Nanotechnology Conference, Digest of Papers, Microprocesses and Nanotechnology 2002 | 6 - 8 November 2002 | Tokyo, Japan | --- | --- | pp. 150-151 | --- | Print ISBN: 4-89114-031-3 | --- | 7671443
3503 | Fabrication of a GaAs emitter with a high aspect ratio for generation of prebunched electron beam using Gunn effect | Mimura H., Yokoo K., Hasegawa H. | The fabrication process-flowchart of the GaAs emitter with a high aspect ratio is examined. The starting material is a GaAs epitaxially-grown wafer consisting of a n/sup +/-GaAs cap layer, a n-GaAs active layer and a n/sup +/-GaAs substrate. Firstly a double layer mask consisting of a SiO/sub 2/ layer and a resist layer was formed. Then isotropic etching in H/sub 2/SO/sub 4/-H/sub 2/O/sub 2/-H/sub 2/O solution and vertical reactive ion etching in Cl/sub 2/ plasma took place, followed by a final wet etch to form a sharp tip. The emission characteristics of the emitter thus formed were recorded. | Res. Inst. of Electr. Commun. Tohoku Univ. Sendai Japan | 2002 International Microprocesses and Nanotechnology Conference, Digest of Papers, Microprocesses and Nanotechnology 2002 | 6 - 8 November 2002 | Tokyo, Japan | --- | --- | pp. 204-205 | --- | Print ISBN: 4-89114-031-3 | --- | 7671470
3504 | Fabrication of nano electron source using beam assisted process | Jarupoonphol W., Sakata K., Takai M., Murakami K. | Fabrication of a field emission electron source is a basic technology for vacuum micro electronics. There are various types of field emitter such as Spindt-type, Si-type, etc. Most of the electron sources have been fabricated using semiconductor process. In this study, a nano electron source has been fabricated using beam-assisted maskless processes. These processes use physical and chemical, reactions by electron beam (EB) or focused ion beam (FIB) with a Ga liquid metal ion source, moreover, a gate diameter and an emitter height can freely be fabricated using these processes. | Res. Center for Mater. Sci. at Extreme Conditions Osaka Univ. Japan | 2002 International Microprocesses and Nanotechnology Conference, Digest of Papers, Microprocesses and Nanotechnology 2002 | 6 - 8 November 2002 | Tokyo, Japan | --- | --- | pp. 194-195 | --- | Print ISBN: 4-89114-031-3 | --- | 7671465
3505 | 3D imprint lithography using Si/sub x/N/sub y/ molds | Alkaisi M.M., Blaikie R.J., Jayatissa W. | Three-dimensional patterning reduces more complicated alignment steps in the fabrication of micro and nano-scale structures. Multiple lithography processes with interlevel alignment or single lithography with multi layer resist is essential for three dimensional patterning. A number of 3D structures have found immediate applications in a range of microelectronic systems such. as micro-optics, micro-electromechanical systems, and in monolithic microwave integrated circuits. We have previously demonstrated that imprint at low temperatures (well below the glass transition of the resist) is possible for a number of structures using silicon nitride (Si/sub x/N/sub y/) molds. A low temperature process is important for pattering substrates or polymer-based materials that are intolerant of high temperatures. The advantages of using Si/sub x/N/sub y/ for mold making are the capability of forming reliable nanoscale structures and its surface properties that allows imprint without sticking. In this work we will present pattering results for three-dimensional structures using nanoimprint lithography with Si/sub x/N/sub y/ molds. The mold material consists of a 1/spl mu/m thick low stress Si/sub x/N/sub y/ layer deposited by low-pressure chemical vapour deposition (LPCVD) on to a silicon substrate. Patterning of the Si/sub x/N/sub y/ was performed using electron beam lithography at 50keV into ma-N 24033 negative tone resist. | Nanostructure Eng. Sci. & Technol. (NEST) Canterbury Univ. Christchurch New Zealand | 2002 International Microprocesses and Nanotechnology Conference, Digest of Papers, Microprocesses and Nanotechnology 2002 | 6 - 8 November 2002 | Tokyo, Japan | --- | --- | pp. 162-163 | --- | Print ISBN: 4-89114-031-3 | --- | 7671449
3506 | Self-limiting oxidation during growth of very thin oxides on Si[001] surface studied by real-time Auger electron spectroscopy | Kawawa T., Takakuwa Y. | The oxide growth kinetics at the initial stage of oxidation on the Si[001] surface was investigated by real-time Auger electron spectroscopy using a grazing-incident electron beam for RHEED observation to clarify the reaction mechanism of self-limiting oxidation observed for growth of oxides as thin as several A at temperatures above 636/spl deg/C. | Inst. of Multidisciplinary Res. for Adv. Mater. Tohoku Univ. Sendai Japan | 2002 International Microprocesses and Nanotechnology Conference, Digest of Papers, Microprocesses and Nanotechnology 2002 | 6 - 8 November 2002 | Tokyo, Japan | --- | --- | pp. 208-209 | --- | Print ISBN: 4-89114-031-3 | --- | 7671472
3507 | Mechanism and modeling of ring pattern formation for electron beam exposure on zwitterresist | Feng-Chih Chang, Fu-Hsiang Ko, Hsuen-Li Chen, Jem-Kun Chen | The first application of simultaneous patterning technology on positive and negative tones in lithography has been reported previously. In a further study, we find that the relationship between the applied doses and the obtained ring width does not exhibit linearity, irrespective of the design radius in the center dot. The observation suggests that the assumption of only using the scattering effect in explaining the ring width needs to be improved. At higher electron doses, the heating effect from center area also plays important role. | Nat. Nano Device Labs. Hsinchu Taiwan | 2002 International Microprocesses and Nanotechnology Conference, Digest of Papers, Microprocesses and Nanotechnology 2002 | 6 - 8 November 2002 | Tokyo, Japan | --- | --- | pp. 110-111 | --- | Print ISBN: 4-89114-031-3 | --- | 7671423
3508 | Resist line edge roughness study for next generation lithography: experiment and modeling | Cerrina F., Ma Y., Shin J. | We report the results of an experimental and simulation study of the line edge roughness (LER) for resists patterned with next generation lithography tools such as extreme ultraviolet (EUV) , electron beam, and x-ray. Poor aerial image contrast (AIC) has been applied intentionally to create rough line edges. The characterization has been performed using atomic force microscopy (AFM) with carbon nanotube tips and high resolution scanning electron microscopy (SEM) . Simulation results based on percolation theory are compared with experimental results. | Dept. of Electr. & Comput. Eng. Wisconsin Univ. Madison WI USA | 2002 International Microprocesses and Nanotechnology Conference, Digest of Papers, Microprocesses and Nanotechnology 2002 | 6 - 8 November 2002 | Tokyo, Japan | --- | --- | pp. 82-83 | --- | Print ISBN: 4-89114-031-3 | --- | 7671409
3509 | Stencil mask technology for electron-beam projection lithography | Kimura I., Nagarekawa O., Nakatsuka S., Sakurai T., Tsukahara M., Yamashita H., Amemiya I. | Some new electron- beam projection lithography techniques have been proposed after cell projection (CP) lithography. To make these lithography techniques practicable, development of the stencil mask is an indispensable key technology. Due to reduction in mask magnification, requirements for the stencil mask becomes sever in comparison with that for CP lithography. For example, the stress of the membrane with mask pattern must be controlled within 10 MPa in terms of the pattern image placement (IP) accuracy, and the membrane thickness must be 2 /spl mu/m or thinner from a viewpoint of the pattern aspect ratio. To solve these issues, we developed a new mask substrate with a CrNx intermediate etching stopper, and found that the CrNx material had an etching selectivity of over 1000 enough for the backside etch process. In addition, the internal stress of the CrNx layer can be easily controlled within /spl plusmn/20 MPa by deposition condition adjustment. Also, by using the CrNx stopper layer, membrane warping during the mask fabrication process did not occur. As a result, mask productivity was greatly improved. | Electron. Dev. Center HOYA Corp Yamanashi Japan | 2002 International Microprocesses and Nanotechnology Conference, Digest of Papers, Microprocesses and Nanotechnology 2002 | 6 - 8 November 2002 | Tokyo, Japan | --- | --- | pp. 50-51 | --- | Print ISBN: 4-89114-031-3 | --- | 7671393
3510 | Subwavelength antireflection gratings for photovoltaic cells in visible and near-infrared wavelengths | Hane K., Kobayashi K., Yugami H., Kanamori Y. | In this study, we have fabricated a two-dimensional antireflection subwavelength grating (SWG) on a GaSb substratefor application to a photovoltaic cell. The SWG has consisted of 350 nm period tapered grating. In the fabrication, electron beam (EB) lithography and fast atom beam (FAB) etching have been used. We have demonstrated that the SWG works well for reducing the reflection even at the temperature of 240/spl deg/C. To our knowledge, the SWG is fabricated on the GaSb substrate for the first time. | Dept. of Mechatronics & Precision Eng. Tohoku Univ. Sendai Japan | 2002 International Microprocesses and Nanotechnology Conference, Digest of Papers, Microprocesses and Nanotechnology 2002 | 6 - 8 November 2002 | Tokyo, Japan | --- | --- | pp. 182-183 | --- | Print ISBN: 4-89114-031-3 | --- | 7671459
3511 | Line edge roughness characterization using nanotubed-AFM and SEM | Cerrina F., Shin J. | We report the results of line edge roughness (LER) characterization using atomic force microscopy with carbon nanotube (AFM-CNT) and high resolution scanning electron microscopy (SEM) . UV-6 has been exposed using next generation lithography (NGL) tools such as extreme ultra-violet (EUVL) , electron beam (EBL) , and X-ray (XRL) . Then the LER behaviors were compared using AFM-CNT and SEM as metrology tools and we conclude that metrology tools should be selected more carefully for specific applications. | Dept. of Electr. & Comput. Eng. Wisconsin Univ. Madison WI USA | 2002 International Microprocesses and Nanotechnology Conference, Digest of Papers, Microprocesses and Nanotechnology 2002 | 6 - 8 November 2002 | Tokyo, Japan | --- | --- | pp. 12-13 | --- | Print ISBN: 4-89114-031-3 | --- | 7671374
3512 | Influence of image-force from mask surface on electrons at low energy electron beam lithography | Kotera M., Niu H., Ochiai N. | Recently, low energy electron beam projection lithography has begun to attract attention as one of promising candidates of the next - generation lithography tool. It has been accomplished to realize 45nm-wide lines with edge roughness of around 3nm, and the throughput is expected to be over 20 wafers per hour. However, at present in the low-energy electron beam lithography several difficulties and uncertainties, which have not been pointed out as crucial problems for high-energy electron beam lithography system. For example, using low-energy electron beam, the contamination grows quite quickly, and charging problem at the optical system can be serious comparing to the high-energy electron beam system, even if the vacuum condition is the same. Since the sensitivity of resist becomes high for low-energy electrons, the exposure dose can be lowered, but the Coulomb interaction of electrons in the beam will be appreciably large, if the electron density is not so small. In the present paper as one of the problems occur at low-energy electron beam lithography, the image force from the mask surface on electrons is analyzed quantitatively. As the electron energy decreases, this influence becomes large. The material of the mask considered is Si. | Dept. of Electron. Inf. & Commun. Eng. Osaka Inst. of Technol. Japan | 2002 International Microprocesses and Nanotechnology Conference, Digest of Papers, Microprocesses and Nanotechnology 2002 | 6 - 8 November 2002 | Tokyo, Japan | --- | --- | pp. 30-31 | --- | Print ISBN: 4-89114-031-3 | --- | 7671383
3513 | 2-D photonic crystal filters: a channel dropping radiation filter and a peak transmission filter with mode matching features | De La Rue R.M., Jugessur A.S., Viktorovitch P., Hattori H. | Summary form only given. Two photonic crystal filters have been designed using 2-D FDTD software and fabricated using electron beam lithography and reactive ion etching on an AlGaAs epitaxial structure. The radiation filter may be used as a channel-dropping filter, because at resonance, light is strongly radiated in a particular direction and may be collected by another waveguide (optical fibre or channel waveguide) . Secondly, a one-dimensional waveguide photonic crystal microcavity with strong field confinement and very high optical transmission has also been demonstrated. The mode matching features clearly improve transmission. This type of device offers many exciting possibilities, such as compact, sharp transmission wavelength-selective optical filters and ultra-low threshold lasers. | Dept. of Electron. & Electr. Eng. Glasgow Univ. UK | The 15th Annual Meeting of the IEEE Lasers and Electro-Optics Society, LEOS 2002 | 10 - 14 November 2002 | --- | Vol. 2 | --- | pp. 673-674 vol.2 | 1092-8081 | Print ISBN: 0-7803-7500-9 | --- | 7678855
3514 | Application of electron beam cured spin-on glass to tri-level resist system for deep and vacuum ultraviolet lithography | Abe J., Hayashi H., Shibata T., Sato Y. | A positive chemically amplified (CA) resist can cause footing because the acid in the CA resist diffuses into the spin-on glass (SOG) film due to its porous structure. Densifying the SOG film with electron beams (EB) is proposed in order to solve this problem. This method not only avoids footing but also increases the etch resistance of SOG for etching organic underlayers precisely. | Semicond. Co. Toshiba Corp. Yokohama Japan | 2002 International Microprocesses and Nanotechnology Conference, Digest of Papers, Microprocesses and Nanotechnology 2002 | 6 - 8 November 2002 | Tokyo, Japan | --- | --- | pp. 282-283 | --- | Print ISBN: 4-89114-031-3 | --- | 7671506
3515 | Sub-10nm lithography using chloromethylated calixarene resist | Fujita J., Momoda J., Ochiai Y., Ogura T., Ohshima E., Ishida M. | The authors developed a new negative-type electron beam (EB) resist that consists of tri- and tetra-chloromethyl calix[4]arene methylether (CMC4AOMe) in the ratio of 3:7. The resist was soluble in most organic solvents. The standard area dose for the 2 50 keV EB (JBX-5FE) was 1 mC/cm/sup 2/, which was about 50% larger than that of CMC6AOMe precisely according to the difference in the molecular weight. Patterns could be developed with xylene and also ethyl lactate (EL) . The minimum line width was about 8 nm when a 7 nm spot diameter EB was used. | Fundamental Res. Labs. NEC Corp. Tsukuba Japan | 2002 International Microprocesses and Nanotechnology Conference, Digest of Papers, Microprocesses and Nanotechnology 2002 | 6 - 8 November 2002 | Tokyo, Japan | --- | --- | pp. 268-269 | --- | Print ISBN: 4-89114-031-3 | --- | 7671499
3516 | Evaporated electron beam sensitive organic resist for the back-patterning of X-ray lithography masks | Awad Y., Beauvais J., Carter J., Cloutier M., Drouin D., Lim M.H., Mun L.K., Schattenburg M., Smith H.I., Lavallee E. | One of the most important issue in the choice of a next generation lithography technology is the availability of adequate mask fabrication technology to demonstrate the extendibility of the technology to future technology nodes. In the case of X-ray lithography, it has been demonstrated that it is necessary to reduce the mask-to-wafer gap in order to achieve very high resolution. In order to do that, one solution is to pattern the absorber on the back of the membrane. This allows a reduction of the risks of accidental contact between the absorber patterns and the wafer during exposure and reduces turbulence in the gas flow in the mask-to-wafer gap. This paper presents characteristics of QSR-5, a negative organic sterol-based resist that is used to perform such patterning on the back of membrane. As it is impossible to spin-coat a resist on the back of a membrane substrate, one interesting characteristic of QSR-5 is that it is deposited by evaporation. This evaporation is performed using a joule-effect evaporator with an initial pressure of 3x10/sup -7/ torr. The temperature of the evaporation boat is kept below 200&#x000B0;C to maintain the integrity of the evaporated organic molecules. A LEO 1530 FEG-SEM with external control of the beam position is then used to pattern QSR-5, forming polymerized structures in the exposed regions. The resist is developed by immersion in a solvent solution. | Electr. Eng. Quantiscript Inc. Sherbrooke Que. Canada | 2002 International Microprocesses and Nanotechnology Conference, Digest of Papers, Microprocesses and Nanotechnology 2002 | 6 - 8 November 2002 | Tokyo, Japan | --- | --- | pp. 320-321 | --- | Print ISBN: 4-89114-031-3 | --- | 7671523
3517 | PECVD nitrogen doped a-SiC:H films: properties | Balalykin N.I., Hotovy I., Kobzev A.P., Huran J. | We present properties of nitrogen-doped amorphous silicon carbide films grown by PECVD and annealed by a pulsed electron beam. Samples with different amounts of N were achieved by a small addition of ammonia NH 3 into the gas mixture of silane SiH 4 and methane CH 4 , which were directly introduced into the reaction chamber. A simulation of the RBS spectra was used to calculate the concentration of carbon, silicon and nitrogen. The current-voltage (I-V) characteristics of diodes made of doped and irradiated SiC films grown on silicon substrates were studied. | Inst. of Electr. Eng. Slovak Acad. of Sci. Bratislava Slovakia | The Fourth International Conference on Advanced Semiconductor Devices and Microsystems, 2002 | 14 - 16 October 2002 | --- | --- | --- | pp. 67-70 | --- | Print ISBN: 0-7803-7276-X | --- | 7677487
3518 | Near-field phase shift photolithography for high-frequency SAW transducers | Kostial H., Seidel W., Hesjedal T. | Optical lithography has been widely used in mass production of various electronic devices, mainly because of its high throughput capability. However, the resolution in conventional lithography is diffraction limited. Cost issues, on the other hand, make slower but higher resolution methods, like electron beam lithography, unattractive for industrial applications. In order to be able to continue the use of optical lithography, new schemes were developed that enhance the resolution. Phase-shifting masks, for example, alter both the amplitude and the phase of the exposing light and lead to higher resolution. Using the related phase edge method it has been shown that 100 nm features can be produced using 248 nm light. Furthermore, employing an elastomeric phase mask, commercially available photo resist, and incoherent light, down to 90 nm features were demonstrated. Here, we report on the application of a near-field phase shift technique on the fabrication of SAW transducers. This simple and low cost technique is best suited for the fabrication of SAW structures, where the metallization ratio is different from 1:1, like Narrow Gap Floating Electrode Unidirectional Transducers (NG-FEUDTS) . | Paul Drude Inst. for Solid State Electron. Germany | Proceedings of the IEEE Ultrasonics Symposium | 8 - 11 October 2002 | --- | Vol. 1 | --- | pp. 247-250 vol.1 | 1051-0117 | Print ISBN: 0-7803-7582-3 | --- | 7735546
3519 | Process steps for a double gate MOSFET with vertical layout | Kordos P., Luth H., Moers J., Van Der Hart A., Trellenkamp St. | In addition to the high demands on lithography, short channel behaviour is a problem for miniaturisation of devices. Double gate MOSFETs are known to improve the short channel effect and are traded in the ITRS roadmap as a part of non-classical CMOS, which can provide a path to scaling MOSFETs below the 65 nm node. For the centre of a special vertical layout a silicon web with 300 nm height and 20 nm width is required. The web lines are made by electron beam lithography with hydrogen silsesquioxane (HSQ) as negative tone resist. 23 nm wide and 100 nm high lines in HSQ were attained. The transfer of the structures to substrate by dry etching results in 30 nm wide and 300 nm high silicon lines. First transistors with a channel length of 100 nm and gate oxide thickness of 6 nm were fabricated. These first transistors show transconductances of up to 40 Mu S/Mu m. | Inst. of Thin Films & Interfaces Res. Centre Julich Germany | The Fourth International Conference on Advanced Semiconductor Devices and Microsystems, 2002 | 14 - 16 October 2002 | --- | --- | --- | pp. 271-274 | --- | Print ISBN: 0-7803-7276-X | --- | 7677532
3520 | Wave processes in an open waveguide with a metal-dielectric layer | Krivets A.S., Petrovsky M.V., Shmatko A.A., Vorobjov G.S. | In this paper, the linear self-consistent theory of an amplifier based on the Smith-Parsell effect is developed for a periodical metal structure in terms of metal-dielectric layer field and electron beam interaction. A dispersion equation has been obtained allowing for the analysis of the effect of the metal-dielectric layer exerted on the electromagnetic wave stimulation in such a structure. The electrodynamic amplification system has been experimentally investigated in the mm-wave range. | Sumy State Univ. Ukraine | 12th International Conference Microwave and Telecommunication Technology, CriMiCo 2002 | 9 - 13 September 2002 | --- | --- | --- | pp. 221-222 | --- | Print ISBN: 966-7968-12-X | --- | 7684889
3521 | Phase electron selection at orthoclinotron effect | Alexeev G.A. | This paper attempts to explain the effect of increasing the interaction power of the electron beam and HF-field in O-type devices, with a small deviation of the direction of the focused finite magnetic field from the direction of the spatial field harmonic propagation by the phase electron selection realized by the transversal horizontal field component. | Usikov Inst. for Radiophys. & Electron. Acad. of Sci. Kharkov Ukraine | 12th International Conference Microwave and Telecommunication Technology, CriMiCo 2002 | 9 - 13 September 2002 | --- | --- | --- | pp. 215-216 | --- | Print ISBN: 966-7968-12-X | --- | 7684886
3522 | Electrostatic potential distribution in an eccentric channel with tubular electron beam | Stulova L.V., Alexeev G.A. | The analysis of the static potential distribution in a cross-section of an equipotential cylindrical channel with a tubular electron beam has been performed for both symmetric and eccentric arrangements of the electrodes. It has been shown that a gradual change of the channel width does not allow for the formation of an effective natural ion trap in the azimuth direction. | Usikov Inst. of Radiophys. & Electron. Nat. Acad. of Sci. Kharkiv Ukraine | 12th International Conference Microwave and Telecommunication Technology, CriMiCo 2002 | 9 - 13 September 2002 | --- | --- | --- | pp. 213-214 | --- | Print ISBN: 966-7968-12-X | --- | 7684885
3523 | Distinctive features of a strip electron beam shaping in a power resonance mm wave amplifier | Duhina N.G., Golenitskiy I.I. | Results of computer simulation of 3D electron-optical and magnetic systems forming a broad 0.4&times;14 mm 2 cross-section for a power resonance 8-mm wave amplifier with an open electrodynamic system are presented. The influence of the magnetic field inhomogeneity on the character of beam shaping and conditions for its best transfer (96.3%) to the collector are shown. Recommendations on decreasing the beam losses are given. | Istok Fed. State Unitary Enterprise Fryazino Russia | 12th International Conference Microwave and Telecommunication Technology, CriMiCo 2002 | 9 - 13 September 2002 | --- | --- | --- | --- | --- | Print ISBN: 966-7968-12-X | --- | 7684878
3524 | Forced oscillations in nonlinear electron-wave systems of O-type. Simulation and analysis | Shmat'ko A.A., Odarenko E.N. | The theoretical investigation of the amplification and locking processes in the multidimensional O-type electron wave system has been carried out. The interaction space consists of stages with the resonance and nonresonance type of interaction between the electron beam and RF field. The analysis is carried out within the framework of a nonlinear multidimensional model of electron-wave interaction. The main attention is given to consideration of the system characteristics for powerful signals. | Kharkov Nat. Univ. Ukraine | 12th International Conference Microwave and Telecommunication Technology, CriMiCo 2002 | 9 - 13 September 2002 | --- | --- | --- | pp. 201-202 | --- | Print ISBN: 966-7968-12-X | --- | 7684880
3525 | On the applicability of the traditional perturbation method in the theory of an O-type longtime interaction resonance oscillator | Kornienko Yu.V. | The paper points to the fact that the well-known approximate analytical theory of electron motion in the field of a retarded high-frequency wave is based on the assumption that the parameter of motion nonlinearity is small and appears to have an applicability which is insufficient to describe the electron beam dynamics in the mode of the most efficient energy interchange with the wave. Since the problem of electron motion in the wave field is a component part of the theory of the O-type oscillator with a long-time interaction, fundamental difficulties occur in the analytical description of the oscillator dynamics. It also poses a problem if such a theory is applicable for the description of the oscillator in the mode of a high-efficiency energy exchange between the electron beam and the wave. The present work considers the above issue and leads to a conclusion that such a theory is applicable, however, it does not cover high-efficiency modes. | Inst. of Radiophys. & Electron. NAS Kharkiv Ukraine | 12th International Conference Microwave and Telecommunication Technology, CriMiCo 2002 | 9 - 13 September 2002 | --- | --- | --- | pp. 205-206 | --- | Print ISBN: 966-7968-12-X | --- | 7684882
3526 | Spatio-temporal chaos in a gyrotron resonator with an off-axis electron beam | Airila M.I. | The two-dimensional self-consistent time-dependent theory of beam-wave interaction in gyrotron resonators has been modified to account for eccentricity of the annular hollow electron beam. Numerical analysis yields the effect of beam eccentricity on the previously known limiting values of the azimuthal index of the mode, beyond which stationary single-mode operation becomes impossible. | Euratom-Tekes Assoc. Helsinki Univ. of Technol. Finland | Twenty Seventh International Conference on Infrared and Millimeter Waves, Conference Digest | 26 - 26 September 2002 | San Diego, CA, USA | --- | --- | pp. 43-44 | --- | Print ISBN: 0-7803-7423-1 | --- | 7548117
3527 | Theoretical and experimental study of the intensive high-convergence electron beams current-transmission | Mironov D.V., Toreev A.I., Gamayunov Y.G. | Theoretical and experimental study of the intensive high-convergence electron beams current-transmission through the small cross-section channels has been conducted. It was demonstrated a conformity of the theoretical and experimental results. | Chernyshevski Saratov State Univ. Russia | Fifth International Conference on Actual Problems of Electron Devices Engineering, (APEDE 2002) | 18 - 19 September 2002 | Saratova, Russia | --- | --- | pp. 9-13 | --- | Print ISBN: 5-7433-1065-3 | --- | 7510129
3528 | Multiple beam guns for high power RF applications | Ivanov V., Krasnyhk A., Marsden D., Miram G., Mizuhara M., Ives L. | Multiple beam devices offer RF generation with increased efficiency and bandwidth at reduced operating voltage. Previous such devices primarily utilized Brillouin focused electron guns; however, these are limited to lower power operation. Development of confined flow multiple beam guns will allow generation of significantly higher RF power levels. Research on confined flow multiple beam guns producing 100 MW of electron beam power is presented. | Calabazas Creek Res. Saratoga CA USA | Twenty Seventh International Conference on Infrared and Millimeter Waves, Conference Digest | 26 - 26 September 2002 | San Diego, CA, USA | --- | --- | pp. 103-104 | --- | Print ISBN: 0-7803-7423-1 | --- | 7548139
3529 | Accuracy of AlGaAs growth rates and composition determination using RHEED oscillations | Bertness K.A., Splett J.D., Wang C.M., Harvey T.E. | Reflection high-energy electron diffraction (RHEED) oscillations are widely used in molecular beam epitaxy (MBE) as a technique to calibrate material growth rates. The growth rates are used to predict the composition of the following growth run. For many applications, the predicted composition uncertainties of a few percent are adequate, but some applications, like vertical cavity lasers (VCSELs) and distributed Bragg reflectors, demand greater accuracy. To improve the accuracy in determining the composition of MBE-grown films, it is obvious we need to understand the uncertainties and limitations associated with RHEED as an MBE tool. In this study, we investigate several aspects of RHEED intensity oscillations of the specular spot during growth of AlAs, GaAs, and AlGaAs on GaAs substrates, including the effects of beam positioning, substrate size, different growth rates, and incident beam along the [0 (-1) 1] (corresponding to the 4x reconstruction) and [011] (corresponding to the 2x reconstruction) direction. Additionally, we examine 'beat' phenomena in the RHEED oscillations (due to nonuniformity in growth rate across the sample) and beam flux transients and their implications on composition. For the two largest factors, electron beam positioning and flux transients, the overall uncertainty can be reduced with careful experimental technique. The lower end of the range corresponds to technique that minimizes the error, while the upper number corresponds to allowing these factors to be essentially uncontrolled. We also present a procedure that uses the measured variance in the growth rates to calculate the composition with the smallest mean square error. | Optoelectronics Div. Nat. Inst. of Stand. & Technol. Boulder CO USA | 2002 International Conference on Molecular Beam Epitaxy | 15 - 20 September 2002 | San Francisco, CA, USA | --- | --- | pp. 159-160 | --- | Print ISBN: 0-7803-7581-5 | --- | 7491552
3530 | LF oscillations excitation by the ion stream in high current relativistic electron beams | Onishchenko I.N., Onishchenko N.I., Balakirev V.A. | The mechanisms of LF oscillation excitation by an ion stream moving in electrical fields of the spatial charge of relativistic electron beams are investigated. Frequencies of the ion LF oscillations are obtained. A physical picture of the excitation of the LF oscillation is described. | NSC &#034;Kharkov Inst. of Phys. & Technol.&#034; Kharkiv Ukraine | 12th International Conference Microwave and Telecommunication Technology, CriMiCo 2002 | 9 - 13 September 2002 | --- | --- | --- | pp. 473-474 | --- | Print ISBN: 966-7968-12-X | --- | 7670476
3531 | 34 GHz, 45 MW pulsed magnicon for accelerator applications | Fix A., Hirshfield J.L., Kuznetsov G., LaPointe M.A., Persov B.Z., Serdobintsev G.V., Yakovlev V.P., Nezhevenko O.A. | A high efficiency, high power magnicon to operate at 34.272 GHz has been designed and built as a microwave source to develop RF technology for a future multi-TeV electron-positron linear collider. To develop this technology, it is necessary to test accelerating structures, RF pulse compressors, RF components, and to determine limits from breakdown and metal fatigue. The tube is designed to provide a peak output power of /spl sim/45 MW in a 1 microsecond pulse, with a gain of 55 dB, using a 500 kV, 220 A, 1 mm-diameter electron beam. The status of the tube itself as well as the near-term experimental program is presented. | Omega-P Inc. New Haven CT USA | Twenty Seventh International Conference on Infrared and Millimeter Waves, Conference Digest | 26 - 26 September 2002 | San Diego, CA, USA | --- | --- | pp. 141-142 | --- | Print ISBN: 0-7803-7423-1 | --- | 7548156
3532 | Highly efficient 34 GHz peniotron | Gallagher D.A., Hirata Y., Luhmann N.C. Jr., McDermott D.B., Spencer T.A., Dressman L.J. | While high conversion efficiency has been demonstrated in peniotrons, practical application of the device requires that power be efficiently extracted from the cavity. The UCD peniotron is designed to achieve high overall device efficiency and power output (130 kW peak) by employing an over-coupled cavity driven by a Northrop Grumman Cusp gun. Stability is insured through the use of a fundamental-mode interaction with the second cyclotron harmonic of the axis-encircling electron beam. | Dept. of Appl. Sci. California Univ. Davis CA USA | Twenty Seventh International Conference on Infrared and Millimeter Waves, Conference Digest | 26 - 26 September 2002 | San Diego, CA, USA | --- | --- | pp. 139-140 | --- | Print ISBN: 0-7803-7423-1 | --- | 7548155
3533 | RF phase stability and electron beam characterization for the PLEIADES Thomson X-ray source | Anderson S., Barty C.P.J., Crane J.K., Cross R.R., Fittinghoff D.N., Gibson D.J., Hartemann F.V., Le Sage G.P., Rosenzweig J.B., Slaughter D.R., Springer P.T., Tremaine A.M., Brown W.J. | We report on the performance of an S-band RF photocathode electron gun and accelerator for operation with the PLEIADES Thomson scattering X-ray source at LLNL. To produce picosecond, high brightness X-ray pulses, picosecond timing, Terahertz bandwidth diagnostics, and RF phase control are required. Planned optical, RF, X-ray and electron beam measurements to characterize the dependence of electron beam parameters and synchronization on RF phase stability are presented. | Lawrence Livermore Nat. Lab. CA USA | Twenty Seventh International Conference on Infrared and Millimeter Waves, Conference Digest | 26 - 26 September 2002 | San Diego, CA, USA | --- | --- | pp. 107-108 | --- | Print ISBN: 0-7803-7423-1 | --- | 7548140
3534 | A new approach for the theory on electron beam-wave interactions | Barker R.J., Wei Y.Y., Yan Yang, Liu Shenggang | A new approach to the theoretical study of the electron beam-wave interaction in arbitrary RF structures is presented in this paper. In any such interaction system, there are two coordinate systems: the lab system; the rest coordinate system for the plasma, if it exists; and the moving coordinate system for the electron beam. Both the electron beam and the plasma are considered special media with different characteristics. The permittivity tensor and the permeability tensor can be found in the moving coordinate system for the beam while that for the plasma can be found in the lab coordinate system. Then, making use of the transformation of electromagnetic fields in Minkovski space and the Lorentz transformation of the 4D wave vectors, all the physics quantities in the moving coordinate system can be transferred into the lab coordinate system. Then the Maxwell's equations with the transferred constitutive tensors should be used to derive the desired dispersion equation. This new approach is a very efficient and accurate method for the study of electron beam-wave interactions. | UESTC China | Twenty Seventh International Conference on Infrared and Millimeter Waves, Conference Digest | 26 - 26 September 2002 | San Diego, CA, USA | --- | --- | pp. 105-106 | --- | Print ISBN: 0-7803-7423-1 | --- | 7554621
3535 | Effects of cathode endcaps on long-pulse, relativistic magnetron operation | Haworth M., Johnston M.D., Jones M.C., Jordan D.W., Lau Y.Y., Lemke R.W., Lopez M.R., Luginsland J.W., Neculaes V.B., Price D., Spencer T.A., Gilgenbach R.M. | Experiments are underway to investigate the effects of cathode endcaps on electron current loss and efficiency in relativistic magnetrons. Experiments generate 180-300 MW microwave pulses at 1 GHz from MELBA-C electron beams with parameters: 400 keV, 6 kA, and 500 ns. Data show a four-fold reduction in endloss current with a single endcap. Double end caps are under experimentation. | Intense Energy Beam Interaction Lab. Michigan Univ. Ann Arbor MI USA | Twenty Seventh International Conference on Infrared and Millimeter Waves, Conference Digest | 26 - 26 September 2002 | San Diego, CA, USA | --- | --- | pp. 137-138 | --- | Print ISBN: 0-7803-7423-1 | --- | 7548154
3536 | Advanced coaxial cavity gyrotrons | Khizhnyak V.I., Moiseev M.A., Pavelyev A.B., Zavolsky N.I., Zapevalov V.E. | The main results of the experimental study of a 140 GHz/1.5 MW coaxial gyrotron are summarized. The highly selective properties of the coaxial cavities and the possibility for controlling the electron beam parameters by means of changing the potential of the inner rod have been confirmed. | Inst. of Appl. Phys. Acad. of Sci. Nizhny Novgorod Russia | Twenty Seventh International Conference on Infrared and Millimeter Waves, Conference Digest | 26 - 26 September 2002 | San Diego, CA, USA | --- | --- | pp. 335-336 | --- | Print ISBN: 0-7803-7423-1 | --- | 7548243
3537 | Interaction of a nonrelativistic electron beam with a semiconductor cylinder in an external magnetic field | Yakovenko V.M., Rusanov A.F. | The paper presents a theoretical study of electrostatic oscillations in a cylindrical system, which represents an electron beam surrounded by a semiconductor of finite thickness, adjacent to a dielectric or a perfectly conducting metal. The system is placed in a finite axial magnetic field. The results of the analysis show that space charge waves (the drift waves) and cyclotron waves could be unstable. It is also shown that, as the external magnetic field or the collision frequency of electrons increases the growth rates of the instabilities decrease. | IRE NASU Kharkov Ukraine | 2002 International Conference on Mathematical Methods in Electromagnetic Theory, MMET '02 | 10 - 13 September 2002 | Kiev, Ukraine | Vol. 2 | --- | pp. 644-646 vol.2 | --- | Print ISBN: 0-7803-7391-X | --- | 7664337
3538 | High power broadband W-band gyrotron traveling wave amplifier | Barnett L.R., Chang T.H., Chu K.R., Hirata Y., Hsu H.L., Lee J.S., Lin A.T., Luhmann N.C. Jr., Marandos P.S., Song H.H., McDermott D.B. | Early results are presented for a high power gyro-TWT operating in the low-loss TE/sub 01/ mode that is driven by a 100 V, 5 A, &#x003BD;/sub &#x022A5;//&#x003BD;/sub z/ =1.0 MIG electron beam and is predicted by a large-signal simulation code to generate 140 kW at 94 GHz with 28% efficiency, 50 dB saturated gain and 5% bandwidth. | Dept. of Appl. Sci. California Univ. Davis CA USA | Twenty Seventh International Conference on Infrared and Millimeter Waves, Conference Digest | 26 - 26 September 2002 | San Diego, CA, USA | --- | --- | pp. 201-202 | --- | Print ISBN: 0-7803-7423-1 | --- | 7548182
3539 | TWT with combined gyroresonance-gyroton type of interaction of E 11 and H 11 mode waves with helical electron beam in corrugated waveguide | Kolosov S.V. | The paper describes the research into a combined gyroresonance-gyroton mechanism of interaction between a large-orbit helical electron beam and rotating E 11 and H 11 mode waves in a circular corrugated waveguide. The research has shown the possibility of designing highly-efficient TWTs, offering an efficiency of about 78%. At the same time, both transverse and longitudinal energy is tapped from an electron beam. | Belarus State Univ. of Informatics & Radioelectronics Minsk Belarus | 12th International Conference Microwave and Telecommunication Technology, CriMiCo 2002 | 9 - 13 September 2002 | --- | --- | --- | pp. 178-179 | --- | Print ISBN: 966-7968-12-X | --- | 7684869
3540 | Amplification of a short electromagnetic pulse propagating through an electron beam | Sergeev A.S., Zotova I.V., Ginzburg N.S. | The amplification of a short electromagnetic pulse propagating through a stationary electron pulse with group velocity different from that of the translational electron velocity has been researched. It has been shown that due to the constant feeding of the backfront of an electromagnetic pulse by nonmodulated electrons the peak pulse amplitude may substantially exceed levels corresponding to the saturation level for the amplification of CW signals. | Inst. of Appl. Phys. Acad. of Sci. Nizhny Novgorod Russia | 12th International Conference Microwave and Telecommunication Technology, CriMiCo 2002 | 9 - 13 September 2002 | --- | --- | --- | pp. 190-191 | --- | Print ISBN: 966-7968-12-X | --- | 7684874
3541 | Proposal of a coaxial-cavity gyrotron with tapered guide magnetic field | Chunrong Qiu, Shi-Chang Zhang, Xiaoping Liang, Jianbo Jin | In this paper a gyrotron with tapered guide magnetic field is proposed. The transmission quality of the electron beam in this device is investigated and found to be improved. Simulations show the electronic efficiency of the FZK gyrotron experiment might be increased up to 38.7% by tapering the guide magnetic field. | Inst. of Photoelectron. Southwest Jiaotong Univ. Chengdu China | Twenty Seventh International Conference on Infrared and Millimeter Waves, Conference Digest | 26 - 26 September 2002 | San Diego, CA, USA | --- | --- | pp. 187-188 | --- | Print ISBN: 0-7803-7423-1 | --- | 7548176
3542 | Optimization of the frequency step tunable 105-170 GHz 1 MW gyrotron prototype | Bogdashov A.A., Chirkov A.V., Denisov G.G., Kuftin A.N., Lygin V.K., Moiseev M.A., Zapevalov V.E. | The report presents results of investigation of the possibility to optimize numerically and experimentally the helical electron beam formation system, mode converter system and processes of mode interaction in the electron beam-cavity system for the prototype 105-170 GHz 1 MW step tunable gyrotron with different operating modes. The influence of ohmic load on the cavity, mode competition, electron beam potential depression and possibility of beam energy recovery is also investigated. | Inst. of Appl. Phys. Acad. of Sci. Nizhny Novgorod Russia | Twenty Seventh International Conference on Infrared and Millimeter Waves, Conference Digest | 26 - 26 September 2002 | San Diego, CA, USA | --- | --- | pp. 1-2 | --- | Print ISBN: 0-7803-7423-1 | --- | 7548101
3543 | To the question about the diffraction losses into the powerful orotrons | Myasin Ye.A. | The question is considered about the 'dynamic' diffraction losses of electromagnetic energy from the open resonator (OR) of a powerful orotron. These losses are connected with radiation of the bunching electron beam at the effective electron-wave interaction with first space harmonic of the periodic orotron structure at excitement of the main type oscillation (TEM/sub 00q/) of the OR. The influence of these losses is experimentally investigated on the generation voltage zone of the powerful orotron. | Inst. of Radio Eng. & Electron. Acad. of Sci. Fryazino Russia | Twenty Seventh International Conference on Infrared and Millimeter Waves, Conference Digest | 26 - 26 September 2002 | San Diego, CA, USA | --- | --- | pp. 229-230 | --- | Print ISBN: 0-7803-7423-1 | --- | 7548196
3544 | Resonance noise radiation of a non-relativistic FEL oscillator in the presence of guide magnetic field | Ilyenko K., Yatsenko T.Yu., Yefimov B.P. | We report electromagnetic noise radiation produced by a curvilinear electron flow with the mean electron velocities of 0.1 - 0.3 c in the Motz undulator of the period 10 mm, the amplitude of the static transversal sinusoidal undulator field 0.6 kOe and the uniform longitudinal guide magnetic field 0 - 10 kOe. The input electron beam with the diameter of 0.5 mm was created by an electron gun with a shield cathode and possessed the density of current of up to 10 A/cm/sup 2/. A resonant enhancement (by 10 - 50 times) of the spontaneous radiation was theoretically predicted and observed for first harmonics of the base frequency. The phenomenon is caused by the presence of the guide magnetic field and can be efficiently utilized in FEL devices with electron energies of up to 350 keV. | Inst. for Radiophys. & Electron. NAS of Ukraine Kharkiv Ukraine | Twenty Seventh International Conference on Infrared and Millimeter Waves, Conference Digest | 26 - 26 September 2002 | San Diego, CA, USA | --- | --- | pp. 267-268 | --- | Print ISBN: 0-7803-7423-1 | --- | 7548213
3545 | Cusp gun TE/sub 21/ second-harmonic gyro-TWT amplifier | Luhmann N.C. Jr., McDermott D.B., Harriet S.B. | A second harmonic cusp-gun TE/sub 21/ gyro-TWT amplifier is being constructed at UCD that is predicted to generate 50 kW at 30 GHz with 20% efficiency, 30 dB saturated gain and 3% bandwidth. The device is to be driven by a 70 kV, 3.5 A axis-encircling electron beam from a Northrop Grumman cusp gun. The device takes advantage of the concept that harmonic gyro-TWT's are more stable and can produce higher power than at the fundamental-harmonic, because their weaker interaction yields a higher threshold electron current for the absolute instability at the cutoff of the operating mode. | Dept. of Appl. Sci. California Univ. Davis CA USA | Twenty Seventh International Conference on Infrared and Millimeter Waves, Conference Digest | 26 - 26 September 2002 | San Diego, CA, USA | --- | --- | pp. 207-208 | --- | Print ISBN: 0-7803-7423-1 | --- | 7548185
3546 | Peculiarities of nonlinear stabilization of plasma-beam instability in semiconductor GaAs | Yakovenko V.M., Averkov Y.O. | The excitation of nonlinear plasma oscillations by a monoenergetic electron beam of low density moving through a semiconductor is considered by the particle-in-cell method. An electron beam is assumed to be a sequence of electron bundles with constant density. It has been assumed that the electron collision frequency in a semiconductor is greater than the hydrodynamic increment of instability in collisionless plasma but less than plasma electron frequency is investigated. The influence both of nonparabolicity of electron dispersion law and intervalley electron transitions on the plasma- beam instability is taken into account. The nonparabolicity is shown to lead to the decrease of the maximum of the electric field amplitude while the intervalley electron transitions lead to the appearance a plateau on the temporal dependence of the slow amplitude of the electric field. | Inst. of Radiophys. & Electron. Acad. of Sci. Kharkov Ukraine | 2002 International Conference on Mathematical Methods in Electromagnetic Theory, MMET '02 | 10 - 13 September 2002 | Kiev, Ukraine | Vol. 2 | --- | pp. 653-655 vol.2 | --- | Print ISBN: 0-7803-7391-X | --- | 7664340
3547 | Experimental study on folded waveguide traveling-wave tube | Gun-Sik Park, Jung-Il Kim, Seong-Tae Han | The folded waveguide traveling wave tube (FWTWT) is one of the alternative candidates for robust and high power mm-wave sources with the advantages of simple coupling, robust structure, and reasonably wide bandwidth. On the basis of Pierce linear theory and the special features of an E-plane folded waveguide as a periodic structure, the design of FWTWTs using linear electron beams, is uniquely defined by five parameters: center frequency, operation voltage, current, beam radius, and space harmonic number. To verify the validity of this method, a Ka-band FWTWT using a 12 kV, 150 mA electron beam, is designed and constructed. Measured and simulated results are compared. | Sch. of Phys. Seoul Nat. Univ. South Korea | Twenty Seventh International Conference on Infrared and Millimeter Waves, Conference Digest | 26 - 26 September 2002 | San Diego, CA, USA | --- | --- | pp. 145-146 | --- | Print ISBN: 0-7803-7423-1 | --- | 7548158
3548 | Concerning the project of a compact two-stream superheterodyne free electron laser | Gubanov I.V., Lysenko O.V., Kulish V.V. | The results of a project concerning compact two-stream superheterodyne free electron lasers (TSFEL) , which can be constructed on the basis of MLIA-accelerators (multi-channel linear induction accelerators) , are presented. A specific characteristic of the considered system is that the intensive relativistic electron beam source is constructed on the basis of a two- beam MLIA-accelerator. The design-scheme of the compact MLIA-accelerator is proposed and analyzed. It is shown that the main merit of the studied devices is their potential compactness. | Dept. of Phys. I Nat. Aviation Univ. Kiev Ukraine | Twenty Seventh International Conference on Infrared and Millimeter Waves, Conference Digest | 26 - 26 September 2002 | San Diego, CA, USA | --- | --- | pp. 269-270 | --- | Print ISBN: 0-7803-7423-1 | --- | 7548214
3549 | Parameter optimum in a free-electron laser | Chunrong Qiu, Shi-Chang Zhang, Xiaoping Liang, Jianbo Jin | In this paper the beam transmission of a millimeter wave free- electron laser (FEL) experiment is investigated. The simulation results show a total loss of 34% of the electron beam current in the Group-I orbits regime, which is far smaller than the previous simulations, but no loss of the e- beam current is found in the Group-II orbits regime and the reversed guide magnetic field regime. The influence of the initial transverse velocity of the electron beam on the output power for the reversed guide magnetic field regime is also investigated. | Inst. of Photoelectron. Southwest Jiaotong Univ. Sichuan China | Twenty Seventh International Conference on Infrared and Millimeter Waves, Conference Digest | 26 - 26 September 2002 | San Diego, CA, USA | --- | --- | pp. 287-288 | --- | Print ISBN: 0-7803-7423-1 | --- | 7548222
3550 | Study of pulsed plasma doping by Langmuir probe and ion mass-energy analyzer | Bon-Woong Koo, Felch S., Goeckner M., Overzet L.J., Yu Lei, Ziwei Fang | Plasma diagnostics in a pulsed plasma doping system, for semiconductor applications, have been carried out. An ion mass and energy analyzer was used to measure the ion species and ion energy distribution in the plasma doping process. Time-resolved Langmuir probe measurements were carried out to determine the plasma parameters. Preliminary results show that BF 2 + is the dominant ion species in the BF 3 plasma, and other molecular fragments also exist. The Langmuir probe data in Ar plasma indicate that during a 20 Mu s long implant pulse the plasma density is in the order of 10 9 &sim;10 10 cm -3 and the electron temperature is 0.4-14 eV. Between the pulses, the density decays exponentially at first and then reaches a nonzero value. The existence of electron beams, hot electrons, fast decay of electron temperature, and residual plasma were observed in both Ar and BF 3 plasmas. | --- | Proceedings of the 14th International Conference on Ion Implantation Technology, 2002 | 27 - 27 September 2002 | Taos, New Mexico, USA | --- | --- | pp. 403-406 | --- | Print ISBN: 0-7803-7155-0 | --- | 7898153
3551 | Synthesis of electron guns on focusing of electron beams by periodic magnetic field | Burlov K.L., Gamayunov Y.G. | The synthesis of electron guns on focusing of electron beams by periodic magnetic field has been considered. Calculation results of guns are presented. | Chernyshevski Saratov State Univ. Russia | Fifth International Conference on Actual Problems of Electron Devices Engineering, (APEDE 2002) | 18 - 19 September 2002 | Saratova, Russia | --- | --- | pp. 40-44 | --- | Print ISBN: 5-7433-1065-3 | --- | 7510134
3552 | Molecular beam epitaxial growth of ordered GaAs nanodot arrays using anodic alumina masks | Blumin Marina, Kim D., Ruda Harry E., Xiangyang Mei, Zhanghua Wu | Fabrication of highly ordered nanodot arrays of dot size down to tens of nanometers has attracted intensive studies in recent years. Of the various fabrication methods, self-assembled growth based on strain (Stranski-Kranstanov (SK) ) has been the choice for the InAs/GaAs system. This mode however, typically results in random location of dots and broad size distribution. Moreover, the SK mode growth of quantum dots is not applicable to homoepitaxy or close lattice matched heterostructures, such as GaAs/AlGaAs. Fabricating nanostructures using the state-of-the-art lithography techniques, such as electron beam lithography, has significant drawbacks in that it is inherently very slow and feature sizes are limited by the proximity effect. Here we present an alternative approach to realizing homoepitaxy of highly ordered GaAs nanodot arrays on GaAs substrates using nanochannel alumina (NCA) templates. | --- | 2002 International Conference on Molecular Beam Epitaxy | 15 - 20 September 2002 | San Francisco, CA, USA | --- | --- | pp. 313-314 | --- | Print ISBN: 0-7803-7581-5 | --- | 7501501
3553 | The use of surface oxide and MBE-grown multi-layers as an inorganic resist for nano-patterning | Arai T., Kaneko T., Sano N., Asaoka Y. | Various kinds of semiconductor microstructures have been fabricated based on the conventional lithography where a mask pattern is projected on a photoresist using light, electron beam, or X-ray. However, this lithographic process has a potential difficulty in the control on nano-scale due to the resolution limits of the mask and photoresist to be patterned on the substrate. In order to overcome theses resolution limits for nano-scale patterning, we propose here a novel method using surface oxide and MBE-grown multi-layers as an inorganic resist. One particular advantage of employing these resist materials is a superior controllability in thickness and uniformity compared with the case of organic resist due to the different methodology of epitaxial growth. Functionality as a resist is developed by the direct irradiation of 30 keV focused Ga ion beam (FIB) . The area irradiated performs as either negative or positive resist against the subsequent in-situ layer-by-layer etching, depending on the amount of Ga/sup +/ dose. The negative resist (etch-stop region) is produced by the FIB-induced oxidization of the surface, while the positive resist (etch-enhanced region) by the FIB-induced amorphization or sputtering of the bulk. We call this integrated multi-process as in situ maskless-nanolithography. | Sch. of Sci. & Technol. Kwansei Gakuin Univ. Hyogo Japan | 2002 International Conference on Molecular Beam Epitaxy | 15 - 20 September 2002 | San Francisco, CA, USA | --- | --- | pp. 317-318 | --- | Print ISBN: 0-7803-7581-5 | --- | 7501503
3554 | New experimental results on the gyro-TWT with a helically grooved waveguide | Denisov G.G., Kalynova G.I., Manuilov V.N., Ofitserov M.M., Samsonov S.V., Volkov A.B., Bratman V.L. | Experimental results are presented for a frequency-broadband efficient gyrotron traveling wave tube based on a novel microwave system in the form of a waveguide with a helical corrugation of its inner surface. The gyro-TWT utilizes a low-relativistic axis-encircling electron beam with an energy up to 80 keV, current up to 10 A and pulse duration up to 10 Mu s, which is produced by a thermionic cusp gun. The interaction between the beam and an operating mode of a helically grooved waveguide occurs at the second cyclotron harmonic. The maximum efficiency is measured to be 28%, the maximum output power amounts to 180 kW and the saturated gain is about 25 dB. At present the frequency bandwidth of 35.1-36.8 GHz (&sim;5%) is limited by capabilities of an available RF driving source. | Inst. of Appl. Phys. Acad. of Sci. Nizhny Novgorod Russia | 2002 3rd International Conference on Microwave and Millimeter Wave Technology, Proceedings, ICMMT 2002 | 17 - 19 August 2002 | --- | --- | --- | pp. 90-93 | --- | Print ISBN: 0-7803-7486-X | --- | 7508266
3555 | Electromagnetic noise from frequency driven and transient plasmas | Anderson T.R. | Plasmas driven at a fixed frequency, varying frequency, or transient conditions have stochastic noise that explicitly depends upon the collision rate in the plasma. This noise from any plasma oscillating source including fluorescent lamps, discharge tubes, plasma tubes used in radar TR modules, and electron beam and arc welding can affect the electromagnetic environment. In this paper the equations are derived for oscillating plasma noise and its contribution to the electromagnetic environment. Correlation theory is used to derive the electromagnetic noise equations as a function of plasma collision frequency and driving frequency or frequencies. Correlation theory is also applied here for the electromagnetic noise from transient plasmas. Internal electromagnetic noise as well as near and far field components are derived and plotted. Applications and noise reduction techniques for oscillating plasmas are discussed. Radiation from plasma noise can cause electromagnetic interference in nearby electronic equipment. The radiated power from the plasma noise is derived in this research from charge continuity and plasma momentum equations and treating the plasma noise as a radiating dipole. The net radiated power from the stochastic plasma is calculated as a function of plasma frequency, the frequencies contained in the plasma noise, the plasma collision frequency in the plasma noise, and the dimensions of the beam and arc. With these results alone, the susceptibility of nearby electronic equipment from noise can be determined. It is seen from the derivation of the radiated power that adjustments and control of the plasma frequency and collision rate can reduce the possibilities of electromagnetic interference from plasma noise. | Anderson Sci. Inc. Brookfield MA USA | IEEE International Symposium on Electromagnetic Compatibility, EMC 2002 | 19 - 23 August 2002 | Minneapolis, MN, USA | Vol. 1 | --- | pp. 498-501 vol.1 | --- | Print ISBN: 0-7803-7264-6 | --- | 7508245
3556 | Study of the hybrid mode in the helix with a partially filled plasma column | Guang Chen, Jinlin Zhang, Runya He, Zhonglin Gong | The dispersion equation of the axial symmetric hybrid mode inside the helix with a partially filled plasma column is derived, its dispersion curves are calculated, and the conditions to form that mode are illustrated. The effect of confining magnetic field on the radial profile of axial electric field is studied. In the situation that the strength of confining magnetic field has been entrusted with a practical low value, the calculated radial profile shows much stronger coupling of the field to the electron beam. In the situation without confining magnetic field, a Trivelpiece-Gould mode propagating along the surface of the plasma column is present. | Dept. of Electron. Peking Univ. Beijing China | 2002 3rd International Conference on Microwave and Millimeter Wave Technology, Proceedings, ICMMT 2002 | 17 - 19 August 2002 | --- | --- | --- | pp. 729-733 | --- | Print ISBN: 0-7803-7486-X | --- | 7508428
3557 | Video signals radiation leakage from computer CRT electron beam | Chen Guorui, Wan Wei, Xu Jiadong, Dong Shiwei | The electron beam in computer CRT radiates an electromagnetic field. Firstly, the radiation of a travelling electron is discussed and then the acceleration field of the electron beam, and radiated field of its equivalent electric dipole, are analyzed. It is pointed out that they both bring risk to the information security of computer. By receiving radiation from a CRT electron beam, the content of VDU screen can be reconstructed. | Dept. of Electron. Eng. Northwestern Polytech. Univ. Xi''an China | 2002 3rd International Conference on Microwave and Millimeter Wave Technology, Proceedings, ICMMT 2002 | 17 - 19 August 2002 | --- | --- | --- | pp. 805-808 | --- | Print ISBN: 0-7803-7486-X | --- | 7508447
3558 | An ultra wideband helical groove waveguide TWT | Baofu Jia, Gun-Sik Park, Sheng-Gang Liu, Sinha A.K., Wenxiang Wang, Yanyu Wei | A coaxial helical groove waveguide with step-shaped groove profile, loaded by the annular electron beam guided by a strong magnetic field, has been proposed to produce ultra-wideband coherent radiation of higher frequency electromagnetic waves. The structure has been analyzed for hot dispersion and small signal gain. It is found that compared with other available coaxial helical groove structures, the present structure has dispersion free regimes for an ultra wideband frequency range; therefore the operation bandwidth can be remarkably extended. | Sch. of Phys. Seoul Nat. Univ. South Korea | 2002 3rd International Conference on Microwave and Millimeter Wave Technology, Proceedings, ICMMT 2002 | 17 - 19 August 2002 | --- | --- | --- | pp. 82-85 | --- | Print ISBN: 0-7803-7486-X | --- | 7508264
3559 | Deviations in absorber shape of electron beam lithography using the example of LIGA-microspectrometers | Hein H., Mohr J., Last A. | E- beam lithographically produced masks used in the production of micro-optic structures must have a defined and high precision. Using the example of microspectrometers, the measurement deviations were studied, and correlated with the corresponding E- beam patterns. | Inst. for Microstructure Technol. Res. Centre Karlsruhe Germany | IEEE/LEOS International Conference on Optical MEMs, Conference Digest 2002 | 20 - 23 August 2002 | Lugano, Switzerland | --- | --- | pp. 105-106 | --- | Print ISBN: 0-7803-7595-5 | --- | 7516364
3560 | Beam focusing characteristics of the field emission arrays with parallel wedge emitter, gates and in-plane lens | Shangjie Qian, Zeng Baoqing, Zhonghai Yang, Chengfeng Yang | A focusing structure of field emission arrays (FEAs) made of parallel wedge emitter, gate and in-plane lens is suggested in this paper. Using the particle-in-cell (PIC) simulation code MAGIC, the wedge emitter, parallel gate and anode with and without in-plane lens have been simulated. The electron beam streamlines and the x-p y phase shows that the in-plane lens focuses the electron beam. For a typical model the beam width will be decrease to about 1/8 for every cell, and the transverse velocity will decrease from &plusmn;3.1&times;10 6 m/s to &plusmn;0.3&times;10 6 m/s while adding the in-plane lens. | Beijing Vacuum Electron. Res. Inst. China | 2002 3rd International Conference on Microwave and Millimeter Wave Technology, Proceedings, ICMMT 2002 | 17 - 19 August 2002 | --- | --- | --- | pp. 114-117 | --- | Print ISBN: 0-7803-7486-X | --- | 7508272
3561 | Design and optimization of the high power magnetron injection gun | Li Hong-Fu, Li Wang | Two kinds of high power relativistic magnetron injection gun (MIG) for application in gyroklystrons have been investigated and initial designs were obtained from the trade-off equations. Then the final results and some scaling laws were obtained, supported by the numerical simulation code EGUN. The constraints are chosen to improve the quality of the electron beam. | Inst. of High Energy Electron. Univ. of Electron. Sci. & Technol. of China Chengdu China | 2002 3rd International Conference on Microwave and Millimeter Wave Technology, Proceedings, ICMMT 2002 | 17 - 19 August 2002 | --- | --- | --- | pp. 194-197 | --- | Print ISBN: 0-7803-7486-X | --- | 7508292
3562 | Ka-band folded waveguide traveling-wave tube experiment | Baofu Jia, Gun-Sik Park, Jung-Il Kim, Suk-Sang Chang, Seong-Tae Han | The method to synthesize the main parameters of folded waveguide traveling tube (FWTWT) is studied and used for designing a Ka-band FWTWT. To estimate the synthesis, cold. and hot characteristics such as phase velocity, interaction impedance and growth rate, are calculated and compared with those obtained by the simulation using HFSS and MAGIC. A Ka-band folded waveguide TWT using a 12 kV, 120 mA electron beam is designed from the synthesis and fabricated. Theoretical and experimental details are presented. In addition, a 2Pi -mode stop band due to the fabrication error is studied and LIGA fabrication as an alternative method to overcome this phenomenon is considered. | Sch. of Phys. Seoul Nat. Univ. South Korea | 2002 3rd International Conference on Microwave and Millimeter Wave Technology, Proceedings, ICMMT 2002 | 17 - 19 August 2002 | --- | --- | --- | pp. 190-193 | --- | Print ISBN: 0-7803-7486-X | --- | 7508291
3563 | Experimental study on low-velocity-spread axis-encircling electron gun | Baik C.W., Jia B., Kim D.H., Park G.S., Sato N., Yokoo K., Jeon S.G. | The axial velocity spread is measured using a pin-hole and phosphor screen. The measured data is compared with the theoretical estimation. The theoretical calculations are performed by using a new single-cusp gun theory that shows the possibility of fairly low velocity spreads. In this experiment, a 30 kV, 1.0 A Pierce-type electron gun was used, with a peak magnetic flux density of 4.38 kG. The magnetic field has an asymmetric magnetic cusp by which the electron beam can be made to be an axis-encircling electron beam. The result of the preliminary measurement of the axial velocity spread follows closely the theoretically estimated values. The minimum value of the axial velocity spread is about 2%. | Sch. of Phys. Seoul Nat. Univ. South Korea | 2002 3rd International Conference on Microwave and Millimeter Wave Technology, Proceedings, ICMMT 2002 | 17 - 19 August 2002 | --- | --- | --- | pp. 198-201 | --- | Print ISBN: 0-7803-7486-X | --- | 7508293
3564 | Self-consistent theory of ring-plane traveling wave tube | Li Xiaoyun, Wenxiang Wang, Zhidong Qin, Yubin Gong | Taking the radial thickness and the relativistic effect of the hollow electron beam into account, the 'hot' dispersion relation for the interaction between the electron beam and the symmetrical mode propagating in the ring-plane slow-wave circuit is developed in this paper by means of the Ritz-Galerkin method. The numerical results are given in terms of the small signal gain and 'hot' phase velocity curves. All the influences by the parameters of the geometry and the beam are discussed in detailed. It shows that the thickness of the electron beam influences the beam-wave interaction strongly. | Inst. of High Energy Electron. Univ. of Electron. Sci. & Technol. of China Chengdu China | 2002 3rd International Conference on Microwave and Millimeter Wave Technology, Proceedings, ICMMT 2002 | 17 - 19 August 2002 | --- | --- | --- | pp. 202-205 | --- | Print ISBN: 0-7803-7486-X | --- | 7508294
3565 | Investigation of FEAs applied in electron gun for microwave tubes | Bai Guodong, Ding Mingqing, Fujiang Liao, Jinjun Feng, Yang Chongfeng, Yinghua Du, Zhang Fuquan, Xinghui Li | Our previous research showed that the main technical difficulties employing field emission arrays (FEAs) in electron gun of microwave power amplifiers could be attributed to the FEAs' emission current density, emission stability and the defocus of the electron beam. The investigation of such factors are described in this paper. The current density of about several A/cm 2 and its stable working are studied and obtained. An electron gun with FEAs for microwave tubes is designed and simulated, which allows focusing of a 100 mA electron beam with a maximum 30&deg; scattered angle. | Beijing Vacuum Electron. Res. Inst. China | 2002 3rd International Conference on Microwave and Millimeter Wave Technology, Proceedings, ICMMT 2002 | 17 - 19 August 2002 | --- | --- | --- | pp. 110-113 | --- | Print ISBN: 0-7803-7486-X | --- | 7508271
3566 | Measurements of high voltage across the vacuum diode of a high-current generator by using photoneutron reactions | Dolgachev Georgy I., Kalinin Yury G., Maslennikov D.D., Dan'ko Seregej A. | A new method is proposed for measuring the voltage across the vacuum diode of a high-current generator by determining the high-energy edge of bremsstrahlung from an electron beam with the help of photoneutron reactions. The method is approved in the RS-20 facility with a plasma opening switch in the voltage range 2.5&#x00F7;4.5 MV. The results obtained by using this technique are in good agreement with the data from electrotechnical measurements. | Russian research Centre Kurchatov Institute NFI ! Kurchatov Sq. 123182 Moscow Russia | 2002 14th International Conference on High-Power Particle Beams (BEAMS) | 23 - 28 June 2002 | Albuquerque, NM, USA | Vol. 1 | --- | pp. 69-72 | 0094-243X | Print ISBN: 978-0-7354-0107-5 | --- | ---
3567 | Intense electron beam sources for flash radiography | Bailey V., Carlson R., Commisso R., Cooper G.M., Cooperstein G., Corcoran P., Cordova S., Droemer D., Fulton R.D., Gignac R., Goldsack T.J., Hahn K., Helvin T., Johnson D.L., Kincy M., Kitterman D., Lucero R., Martinson D., Menge P.R., Molina I., Mosher D., Oliver B.V., Olson C., Ormand E., Pearce A.G., Phillips M.A., Rose D.V., Rovang D.C., Schamiloglu E., Schumer J., Sinclair M.A., Smith D., Smith J., Stephanakis S., Swanekamp S., Thomas K.J., Weidenheimer D., Welch D.R., Wilkins F., Williamson M., Woodring R., Young F., Maenchen J.E. | High intensity pulsed electron beams are used to create bremsstrahlung x-ray sources for flash radiographic interrogation of dynamic experiments. Typical industrial sources operate below 200 GW/cm 2 intensities, while experimental requirements can demand above 50 TW/cm 2 . Recent developments in pulsed power-driven high intensity electron beam systems have significantly increased these operating regimes, demonstrating 20 TW/cm 2 , and computations predict successful extrapolation to higher intensities. Detailed studies of electron beam configurations, both theoretical and experimental, and the prognosis for each to increase to the required levels is discussed. | Sandia National Laboratories Albuquerque New Mexico 87185-1193 USA | 2002 14th International Conference on High-Power Particle Beams (BEAMS) | 23 - 28 June 2002 | Albuquerque, NM, USA | Vol. 1 | --- | pp. 117-122 | 0094-243X | Print ISBN: 978-0-7354-0107-5 | --- | ---
3568 | Increasing of peak power of superradiation pulses by variation of accelerating voltage | Ando R., Kamada K., Kamada M., Kurihara K., Rozental R.M., Sergeev A.S., Shirasaka H., Sugawara K., Zotova I.V., Ginzburg N.S. | Modeling carried out demonstrates possibility of generation of gigawatt power level S band microwave pulse with duration of several nanoseconds using superradiation of short electron beam moving along slow-wave periodical structure. A 10 ns / 500 keV / 5 kA accelerator of Kanazawa University can be used in such experiments. It is shown that significant increasing peak power can be obtained by optimization of voltage and current pulses waveforms. | Institute of Applied Physics Russian Academy of Science Nizhny Novgorod Russia | 2002 14th International Conference on High-Power Particle Beams (BEAMS) | 23 - 28 June 2002 | Albuquerque, NM, USA | Vol. 1 | --- | pp. 291-294 | 0094-243X | Print ISBN: 978-0-7354-0107-5 | --- | ---
3569 | Magnetic insulation, power flow, and pulse power results on RITS-3 | Bailey V., Corcoran Patrick, Goldsack Timothy J, Hahn K., Kincy Mark, Kitterman David, Lucero R., Maenchen J., Molina I., Oliver Bryan, Phillips Martin A, Rose D., Rovang D., Sinclair M.A., Smith Ian, Thomas K.J., Welch D., Johnson D.L. | RTFS (Radiographic Integrated Test Stand) is an induction voltage adder designed by Sandia and PSD to provide 16-MV, 150-kA electron beams and other capabilities. Previous publications have reported on tests of a single pulse forming line and adder cell, including initial results of the effects of various degrees of non-uniform injection of current into the adder bore on magnetic insulation and power flow in the downstream MITL. Now RITS-3 has been constructed, consisting of three pfls driven by a common intermediate store; three induction cells, one driven by each pfl; a three-stage, 4-MV, 150-kA vacuum voltage adder; and an output MITL and diode. Here we report on (1) simulations of the three-stage adder using the MRC 3-D particle-in-cell code LSP that address the effects of injected current non-uniformities on magnetic insulation and power-flow both upstream and downstream in a multi-cell adder; (2) experimental results compared with simulations; and (3) initial performance of the RITS-3 pulse power. | Titan - Pulse Sciences Division San Leandro CA USA | 2002 14th International Conference on High-Power Particle Beams (BEAMS) | 23 - 28 June 2002 | Albuquerque, NM, USA | Vol. 1 | --- | pp. 123-126 | 0094-243X | Print ISBN: 978-0-7354-0107-5 | --- | ---
3570 | Status of the dual axis radiographic hydrodynamics test (DARHT) facility | Caporaso G.J., Carlsten B.E., Chen Yu-Jiuan, Chow Ken P., Cook Edward G., Davis H.A., Ekdahl C.A., Fawle William M., Fortgang Clifford M., Hughes T.P., McCuistian B.R.Trent, Nielsen K.E., Rutkowski Henry L., Sampayan Steve, Waldron Will L., Watson J.A., Westenskow Glenn A., Yu Simon S., Burns Michael J. | The Dual-Axis Radiographic Hydrodynamics Test (DARHT) facility will employ two perpendicular electron Linear Induction Accelerators to produce intense, bremsstrahlung x-ray pulses for flash radiography. We intend to produce measurements containing three-dimensional information with sub-millimeter spatial resolution of the interior features of very dense, explosively-driven objects. The facility will be completed in two phases with the first phase having become operational in July 1999 utilizing a single-pulse, 20-MeV, 2-kA, 60-ns accelerator, a high-resolution electro-optical x-ray imaging system, and other hydrodynamics testing systems. We will briefly describe this machine. The first electron beams will be generated in the second phase of DARHT this year. The second DARHT accelerator consists of a 18.4-MeV, 2-kA, 2-microsecond pulse-width accelerator. Four short electron micropulses of variable pulse-width and spacing will be chopped out of the original, long accelerator pulse for producing time-resolved x-ray images. The second phase also features an extended, high-resolution electro-optical x-ray system with a framing speed of about 2-MHz. We will discuss this accelerator by summarizing the overall design of the long-pulse injector and accelerator. We will also discuss the fast kicker used to separate the long-pulse beam into short bursts suitable for radiography. | Los Alamos National Laboratory P.O Box 1663 NM 87545 USA | 2002 14th International Conference on High-Power Particle Beams (BEAMS) | 23 - 28 June 2002 | Albuquerque, NM, USA | Vol. 1 | --- | pp. 139-142 | 0094-243X | Print ISBN: 978-0-7354-0107-5 | --- | ---
3571 | Status and plans for the next generation magnetically immersed diodes on KITS | Ives Harry, Johnson David L, Kincy Mark, Lesch Benny, Maenchen John, Menge Peter, Molina Isidro, Oliver Bryan, Olson Craig, Swenson Chuck, VanDeValde David, Welch Dale, Rovang Dean | Sandia National Laboratories is investigating and developing high-dose, high-brightness flash radiographic sources. We are in the process of designing; fabricating and conducting engineering tests on the next-generation magnetically immersed electron diodes. These diodes employ unique, large-bore (80-110 mm) , high-field (28-45 T) , cryogenically-cooled solenoid magnets to help produce an intense electron beam from a needle-like cathode immersed in the strong Bz field of the magnet. The diode designs and status of the engineering development are described. Later this year we plan to conduct experiments with these sources on the new Radiographic Integrated Test Stand (KITS) [1], now in operation at Sandia. In its present three-stage configuration, KITS provides a 4-MV, 150-kA, 70-ns pulse to the diode. Fully three-dimensional particle in cell LSP code [2] simulations are used to investigate relevant physics issues and the expected radiographic performance (spot size and dose) of this system. Preliminary results from these simulations are described. | Sandia National Laboratories Albuquerque NM USA | 2002 14th International Conference on High-Power Particle Beams (BEAMS) | 23 - 28 June 2002 | Albuquerque, NM, USA | Vol. 1 | --- | pp. 127-130 | 0094-243X | Print ISBN: 978-0-7354-0107-5 | --- | ---
3572 | Recent immersed Bz x-ray diode experiments | Davitt R., Goldsack T.J., McLean J., Cooper G.M. | The immersed Bz diode is being fielded on one of the AWE Superswarf machines which provides a 55ns, 5.5MV, 35kA electron beam. The external magnetic field, up to 25Tesla, is produced by a solenoid which is driven by a 624juF, 22kV capacitor bank. The magnetic field constrains the electron beam to a small diameter at the target which results in a small x-ray source size. | Pulsed Power Group Atomic Weapons Establishment Aldermaston Reading Berkshire RG7 4PR United Kingdom | 2002 14th International Conference on High-Power Particle Beams (BEAMS) | 23 - 28 June 2002 | Albuquerque, NM, USA | Vol. 1 | --- | pp. 155-158 | 0094-243X | Print ISBN: 978-0-7354-0107-5 | --- | ---
3573 | A composite target concept for multi-pulse radiography | McCarrick J. | Multi-pulse radiographic accelerators, such as the DARHT-II facility under construction at Los Alamos National Laboratory, generate X-rays by striking a solid, high-Z bremsstrahlung converter target with a tightly focused, high-current, relativistic electron beam. In the process, the converter target is heated to a plasma state and significant thermal expansion can occur during the interval between pulses, depleting the beam focus region of target material and reducing the X-ray output. Beam scatter and various other technical constraints prevent using thicker targets, moving the electron beam to a fresh target region, or moving fresh target material into a fixed beam location. The remaining possibility is to optimize the choice of target material to maximize the effective heat capacity while maintaining dose and minimizing scatter. A kinematic model of a composite target of high-Z material in a low-Z matrix is presented here as a candidate for such an optimized target. The thermal destruction of the target cannot be avoided but can be slowed sufficiently to maintain the necessary output dose. Methods of manufacturing such targets, and their radiographic performance, are being tested at the ETA-II accelerator facility at Lawrence Livermore National Laboratory. | Lawrence Livermore National Laboratory PO Box 808 L-645 CA 94551 USA | 2002 14th International Conference on High-Power Particle Beams (BEAMS) | 23 - 28 June 2002 | Albuquerque, NM, USA | Vol. 1 | --- | pp. 143-146 | 0094-243X | Print ISBN: 978-0-7354-0107-5 | --- | ---
3574 | Simulations of laser-produced electron propagation in a thin foil | Welch Dale R. | Energetic electrons are produced in the interaction of a petawatt laser with a plasma near the critical surface. The propagation of an intense electron beam through an ionized solid-density slab using a hybrid fluid-kinetic electromagnetic simulation code is examined. These calculations transport 250-1000 J of electrons with 1-5 MeV directed energy. The electrons are produced in a spot diameter of 30 microns with duration of 5 ps. The simulations ran for up to 33 ps. The background material remains fully-ionized and dissociated CH 2 (or fully-ionized Al) with an initial 5-eV temperature. All coulomb collisions are followed. All species are modeled with kinetic equations except for the fluid electrons laid down at the start of the calculation. These simulations neglect all inelastic collisions, including ionization and excitation. Results from both two and three-dimensional simulations of electron transport in solid-density plasma and in vacuum are presented. | Mission Research Corporation Albuquerque NM 87110 USA | 2002 14th International Conference on High-Power Particle Beams (BEAMS) | 23 - 28 June 2002 | Albuquerque, NM, USA | Vol. 1 | --- | pp. 491-496 | 0094-243X | Print ISBN: 978-0-7354-0107-5 | --- | ---
3575 | Spectroscopic analysis of 1MA x-pinch implosions at the Nevada Terawatt Facility | Fedin D.A., Fournier K.B., Hansen Stephanie B., Kantsyrev V.L., Ouart N.D., Safronova U.I., Shlyaptseva Alia S. | An overview of the detailed spectroscopic analysis of more than fifty z-pinch shots at the Nevada Terawatt Facility is presented. Experimental x-ray spectra generated by Ti, Fe, Mo, W, and Pt z-pinches have been collected in wire implosions driven by a 0.7-1 MA current. Different configurations and masses of z-pinch loads are studied. In x-pinch experiments, pinhole images and damage to the anodes after shots evidence the presence of electron beams. Non-LTE collisional-radiative atomic kinetics models that include hot electrons have been developed and applied to interpret experimental x-ray spectra. In particular, diagnostics for K-shell spectra of Ti ions and L-shell spectra of Mo ions are presented. | Physics Department/220 University of Nevada Reno 89557 USA | 2002 14th International Conference on High-Power Particle Beams (BEAMS) | 23 - 28 June 2002 | Albuquerque, NM, USA | Vol. 2 | --- | pp. 177-180 | 0094-243X | Print ISBN: 978-0-7354-0107-5 | --- | ---
3576 | Analysis of anisotropy of spectra and spatial distribution of hard x-ray emission from 0.9-1.0 MA high-Z x-pinches | Chamberlain D., Fedin D.A., Hansen Stephanie B., Quart Nicholas D., Shlyaptseva Alia S., Kantsyrev V.L. | The presence of collimated 1.5-2.0 MeV electron beams in 0.9-1.0 MA high-Z x-pinch plasmas leads to the generation of hard x-ray radiation in the crossing point of the wires. The results of 0.9-1.0 MA Fe, Mo, and W x-pinch studies have shown that an x-pinch is an effective source of hard x-ray radiation (more than 50-100 keV) . An anisotropic hard x-ray radiation with an energy of several hundred keV was observed moving upwards along the axis of x-pinches. The size of the source was estimated as small as 1 mm. The time duration of a hard x-ray beam from an x-pinch is 100-150 ns. The side-on measured electron temperature is higher than the end-on temperature. Introducing of a hard x-ray synchrotron radiation in a side-on direction is used for the explanation of the distortion of side-on spectra. The value of the local magnetic field in plasma hot spots required for the effective hard x-ray synchrotron radiation appearance has been estimated. | Physics Department of the University of Nevada Reno 89557 USA | 2002 14th International Conference on High-Power Particle Beams (BEAMS) | 23 - 28 June 2002 | Albuquerque, NM, USA | Vol. 2 | --- | pp. 185-188 | 0094-243X | Print ISBN: 978-0-7354-0107-5 | --- | ---
3577 | Particle-in-cell simulations of the electra KrF electron-beam diode | Friedman M., Hegeler F., Myers M.C., Sethian J.D., Swanekamp S.B., Welch D.R., Rose D.V. | Semi-analytic methods and particle-in-cell simulations are used to model large-area electron beam diodes that are used to pump KrF laser cells. The simulations include models for following the energy loss and scattering of beam particles in foils, gas and support structures. Estimates of energy deposition to the various components of the diode system are obtained allowing optimization studies to be carried out. Losses to the pressure foil separating the diode vacuum region from the laser cell are found to be of order 10% due to back-scattering from the foil and gas for 1-mil Ti foils and 500 keV operation. An upper limit on the energy deposition fraction into the gas of nearly 80% is found for the design considered here. | Mission Research Corporation Albuquerque NM 87110 USA | 2002 14th International Conference on High-Power Particle Beams (BEAMS) | 23 - 28 June 2002 | Albuquerque, NM, USA | Vol. 1 | --- | pp. 459-462 | 0094-243X | Print ISBN: 978-0-7354-0107-5 | --- | ---
3578 | The plasma-filled rod-pinch diode: A new technique to concentrate MeV electron beams to ultra-high power and energy densities | Cooperstein G., Hinshelwood D.D., Mosher D., Schumer J.W., Stephanakis S.J., Strasburg S.B., Swanekamp S.B., Young F.C., Weber B.V. | The plasma-filled rod-pinch diode produces an MeV electron beam with ultra-high power density (&#x223C;30 TW/cm 2 ) and energy density (600 MJ/cm 3 ) at the tip of a tapered tungsten rod. Current flows through an injected plasma between the grounded cathode and the high-voltage anode rod. Once J&#x00D7;B forces translate the current to the tip, an e- beam is drawn across a vacuum gap that opens there. Intense e- beam deposition on the anode tip creates an ultra-bright x-ray source. The x-ray source distribution has a very narrow central part (0.4 mm FWHM) with large-scale (few mm) wings, attributed to expanding rod material. Despite the wings, resolution target data show the ability to resolve (with contrast ratio 1.2) 2.5 line-pairs per mm at 5&#x00D7; magnification, the same as would be obtained from a 0.42-mm diam, uniformly emitting disk source. | Plasma Physics Division Naval Research Laboratory Washington DC 20375 USA | 2002 14th International Conference on High-Power Particle Beams (BEAMS) | 23 - 28 June 2002 | Albuquerque, NM, USA | Vol. 1 | --- | pp. 191-194 | 0094-243X | Print ISBN: 978-0-7354-0107-5 | --- | ---
3579 | Rod-pinch diode currents in the magnetically limited regime | Belomyttsev S.Y., Kirikov A.V., Tarakanov V.P., Turchanovskii Igor.Yu., Ryzhov Victor V. | In this work, relations for the Rod-Pinch Diode (RPD) currents, which should hold true for the magnetically limited (ML) regime, have been derived based on the general criterion of magnetic insulation of an electron beam in a cylindrical diode. It has been shown that to appreciate the physics of the processes in question the external currents, which play a leading part in the ML regime, should be distinguished. Simple formulae have been derived, which, given the relation between the currents, make possible prediction of the state of the electron beam in the diode and calculations of the scaling factor &#x03B1; for the critical current. | Institute of High Current Electronics 4 Akademicheskii Ave. Tomsk 634055 Russia | 2002 14th International Conference on High-Power Particle Beams (BEAMS) | 23 - 28 June 2002 | Albuquerque, NM, USA | Vol. 1 | --- | pp. 195-198 | 0094-243X | Print ISBN: 978-0-7354-0107-5 | --- | ---
3580 | Highly efficient generation of subnanosecond microwave pulses in Ka-band and nanosecond pulses in X-band | Korovin Sergey D., Pegel Igor V., Rostov Vladislav V., Shpak Valery G., Yalandin Michael I., Elchaninov Anton A. | The paper presents theoretical and experimental studies of the Superradiance (SR) regime of short high-power microwave pulse production in the Cherenkov relativistic BWO. It was found in theory and simulations, that under certain conditions, the peak power of the microwave pulse may be higher than the electron beam power. It is possible for enough lengthy uniform slow wave structure in the case of moderate electron energy and task easy for longitudinal profiling of coupling impedance. In experiment using the RADAN-303SNS mini-accelerator, 420 MW, 200 ps pulses were produced in Ka-band. In X-band experiment using SINUS-150 accelerator, 1.2 GW, 0.5 ns pulses were produced with 140% power conversion efficiency. | Institute of High Current Electronics Siberian Division RAS Tomsk 634055 Russia | 2002 14th International Conference on High-Power Particle Beams (BEAMS) | 23 - 28 June 2002 | Albuquerque, NM, USA | Vol. 1 | --- | pp. 279-282 | 0094-243X | Print ISBN: 978-0-7354-0107-5 | --- | ---
3581 | Broadband frequency tuning in a gigawatt S-band relativistic BWO | Korovin S.D., Kurkan Ivan K., Pegel I.V., Polevin S.D., Rostov V.V., Totmeninov Eugeny M., Kitsanov Sergei A. | Frequency tuning capability was studied for two varieties of pulsed gigawatt relativistic backward- wave oscillator (BWO) : the resonant BWO and the BWO with increased cross- section having a resonant reflector. The tuning assumed adjustment of the tube's electrodynamics only, with no variation of electron beam parameters. The studies demonstrated that frequency tuning of as wide as 10-20% is achievable, depending on the tube's design peculiarities. | Institute of High Current Electronics SD RAS 4 Akademichesky Ave. Tomsk 634055 Russia | 2002 14th International Conference on High-Power Particle Beams (BEAMS) | 23 - 28 June 2002 | Albuquerque, NM, USA | Vol. 1 | --- | pp. 259-262 | 0094-243X | Print ISBN: 978-0-7354-0107-5 | --- | ---
3582 | Small compact pulsed electron source for radiation technologies | Korenev Sergey | The small compact pulsed electron source for radiation technologies is considered in the report. The electron source consists of pulsed high voltage Marx generator and vacuum diode with explosive emission cathode. The main parameters of electron source are next: kinetic energy is 100-150 keV, beam current is 5 - 200 A and pulse duration is 100 - 400 nsec. The distribution of absorbed doses in irradiated materials is considered. The physical feasibility of pulsed low energy electron beam for applications is considered. | STERIS CORPORATION STERIS Isomedix Services 2500 Commerce Drive Libertyville IL 60048 USA | 2002 14th International Conference on High-Power Particle Beams (BEAMS) | 23 - 28 June 2002 | Albuquerque, NM, USA | Vol. 1 | --- | pp. 219-222 | 0094-243X | Print ISBN: 978-0-7354-0107-5 | --- | ---
3583 | Anode-target effects in electron beam driven radiography | Clark R.E., Genoni T.C., Hughes T.P., Rose D.V., Welch D.R., Oliver B.V. | Beam/target interactions play an important and sometimes necessary role in electron beam driven x-ray radiography systems. A review of the current theoretical understanding of the problems associated with such interactions is presented. Various proposed methods to mitigate the adverse effects and the areas of future research are also discussed. | Mission Research Corporation Albuquerque NM 87110 USA | 2002 14th International Conference on High-Power Particle Beams (BEAMS) | 23 - 28 June 2002 | Albuquerque, NM, USA | Vol. 1 | --- | pp. 207-212 | 0094-243X | Print ISBN: 978-0-7354-0107-5 | --- | ---
3584 | The influence of anode-plasma location on total current in self-magnetically-limited electron-beam diodes | Alien RJ., Commisso R.J., Hinshelwood D.D., Mosher D., Ottinger P.F., Schumer J.W., Stephanakis S.J., Swanekamp S.B., Weber B.V., Young F.C., Cooperstein G. | The critical current for both planar self-pinched electron- beam diodes and rod-pinch diodes is shown to be affected by the location of anode ion production relative to the cathode location. Specifically, for cathodes that are thin compared with the A-K gap, anode ions produced upstream of the cathode enhance the critical current scaling factor &#x03B1;. On the other hand, when ions are only produced downstream near the point where the electrons first hit the anode at grazing incidence, &#x03B1; approaches the electrons-only value. This new interpretation helps to bring PIC simulation results into better agreement with experimental results for both types of diodes. | Plasma Physics Division Naval Research Laboratory Washington DC 20375 USA | 2002 14th International Conference on High-Power Particle Beams (BEAMS) | 23 - 28 June 2002 | Albuquerque, NM, USA | Vol. 1 | --- | pp. 215-218 | 0094-243X | Print ISBN: 978-0-7354-0107-5 | --- | ---
3585 | Generation of trains of subnanosecond bunches by automodulation of IREB passing through a series of coaxial cavities | Ando Ritoku, Ginzburg N.S., Kamada Keiichi, Mori Michiya, Yamada Yoko, Kamada Masaki | Automodulation of an intense relativistic electron beam was reexamined experimentally to obtain trains of subnanosecond electron bunches. Transmission line theory suggested that the round trip time for the electromagnetic wave in the cavity must be comparable with the rise time of the beam current to obtain high voltage at the gap. Single cavity experiments were carried out using the beam with current rise time of 6 ns. Cavities whose round trip time was less than 6 ns were utilized. The longer cavity resulted in the higher gap voltage and the higher current modulation. For high-frequency current modulation for a beam with slow rise time, we propose a series of cavities with decreasing lengths to improve the current rise time. | Department of Physics Faculty of Science Kanazawa University 920-1192 Japan | 2002 14th International Conference on High-Power Particle Beams (BEAMS) | 23 - 28 June 2002 | Albuquerque, NM, USA | Vol. 1 | --- | pp. 227-230 | 0094-243X | Print ISBN: 978-0-7354-0107-5 | --- | ---
3586 | An electron-beam-heating model for the gamble II rod pinch | Hinshelwood D., Schumer J., Stephanakis Stavros, Swanekamp Stephen, Weber Bruce, Young Frank, Mosher David | The rod-pinch diode concentrates electron deposition onto the tip of a high-atomic-number, mm-dia. anode rod to create an ultra-bright x-ray source for multi-MV radiography. Here, a technique is presented whereby line-spread functions acquired on-axis and at 90&#x00B0; to the rod are used to determine the electron-deposition distribution. Results show that the smaller measured onaxis spot size for heated rods on Gamble II is due to pinching closer to the tapered tip. For a diode power of 6&#x00D7;l0 10 W, peak electron heating of 1&#x00D7;10 14 W/cm 3 is calculated. MHD calculations of the e- beam-heated rod response agree with Schlieren measurements of plasma expansion. | Plasma Physics Division Naval Research Laboratory Washington DC 20375 USA | 2002 14th International Conference on High-Power Particle Beams (BEAMS) | 23 - 28 June 2002 | Albuquerque, NM, USA | Vol. 1 | --- | pp. 199-202 | 0094-243X | Print ISBN: 978-0-7354-0107-5 | --- | ---
3587 | Propagation of an intense electron beam through a gap | Ando Ritoku, Kamada Keiichi, Kamada Masaki, Nishiguchi Takashi, Mori Michiya | Experiments and simulations for the propagation of intense relativistic electron beams that pass through a gap are carried out. The radius of the drift tube increases at the gap entrance and it returns to the initial radius after the gap length. Though the injected beam current into the gap is larger than the space charge limiting current at the gap, it passes through the gap without loss when the gap length is short. A criterion is proposed for the gap length through which the beam current passes without loss. | Department of Physics Faculty of Science Kanazawa University 920-1192 Japan | 2002 14th International Conference on High-Power Particle Beams (BEAMS) | 23 - 28 June 2002 | Albuquerque, NM, USA | Vol. 1 | --- | pp. 223-226 | 0094-243X | Print ISBN: 978-0-7354-0107-5 | --- | ---
3588 | High-current electron beam coupling to hybrid waveguide and plasma modes in a dielectric Cherenkov maser with a plasma layer | Shlapakovski A.S. | The linear theory of a dielectric Cherenkov maser with a plasma layer has been developed. The dispersion relation has been derived for the model of infinitely thin, fully magnetized, monoenergetic hollow electron beam, in the axisymmetric case. The results of the numerical solution of the dispersion relation and the analysis of the beam coupling to hybrid waves, both hybrid waveguide and hybrid plasma modes, are presented. For the hybrid waveguide mode, spatial growth rate dependences on frequency at different plasma densities demonstrate improvement in gain for moderate densities, but strong shifting the amplification band and narrowing the bandwidth. For the hybrid plasma mode, the case of mildly relativistic, 200-250 keV beams is of interest, so that the wave phase velocity is just slightly greater than the speed of light in a dielectric medium. It has been shown that depending on beam and plasma parameters, the hybrid plasma mode can be separated from the hybrid waveguide mode, or be coupled to it through the beam resulting in strong gain increase, or exhibit a flat gain vs frequency dependence over a very broad band. The parameters, at which the &#x2212;3 dB bandwidth calculated for 30 dB peak gain exceeds an octave, have been found. | Nuclear Physics Institute at Tomsk Polytechnic University 2a Lenina Str. 634050 Russia | 2002 14th International Conference on High-Power Particle Beams (BEAMS) | 23 - 28 June 2002 | Albuquerque, NM, USA | Vol. 1 | --- | pp. 283-286 | 0094-243X | Print ISBN: 978-0-7354-0107-5 | --- | ---
3589 | Status of pulsed power/beams/Z-pinch researches in Japan | Yatsui Kiyoshi | Fruitful progresses have been achieved in pulsed power technology and its applications in Japan in materials science, environmental, medical, biological, etc. At Nagaoka Univ. of Tech., main efforts are devoted in materials science such as the preparation of thin films or ultrafine nanosized powders (UNP) by high-density ablation plasma produced by pulsed ion beam evaporation. Alternatively, UNPs were produced by rapid cooling of the plasma produced by pulsed wire discharge (PWD) as well. The ablation plasma is also very effective to build-in metals (e.g., tungsten, aluminum, copper) in via holes of LSIs. Flue-gas treatment of NO x is studied by pulsed, relativistic electron beam. At Tokyo Inst. of Tech., studies are carried out on pulse discharge using powders, soft X-ray by capillary discharge, and development of pulse power sources for industrial applications. At Kumamoto Univ., studies are concerned on NO x removal by pulsed power, gas-puff z-pinch, and opening switches. Converting the pulsed power to z-pinches, charged particles beams, or plasma foci have also been carried out in many universities. Systematic studies are carried out under good collaboration among many universities, national laboratories and companies. | Extreme Energy-Density Research Institute Nagaoka University of Technology Niigata 940-2188 Japan | 2002 14th International Conference on High-Power Particle Beams (BEAMS) | 23 - 28 June 2002 | Albuquerque, NM, USA | Vol. 1 | --- | pp. 17-22 | 0094-243X | Print ISBN: 978-0-7354-0107-5 | --- | ---
3590 | New repetitive X-ray generator using magnetic field controlled POS | Ushakov Andrey G., Dolgachev Georgi I. | The paper represents new results in repetitive pulsed power production using inductive storage and Plasma Opening Switch operating in applied magnetic field. A design of new compact X-ray production facility capable of producing 4-5 MV pulsed electron beam is proposed. The facility is intended for radiation sterilization technology, food and wastes decontamination. | Kurchatov Institute Russian Research Center Moscow 123182 Russia | 2002 14th International Conference on High-Power Particle Beams (BEAMS) | 23 - 28 June 2002 | Albuquerque, NM, USA | Vol. 1 | --- | pp. 37-40 | 0094-243X | Print ISBN: 978-0-7354-0107-5 | --- | ---
3591 | High power particle beams and pulsed power for industrial applications | An Wladimir, Engelko Vladimir, Frey Wolfgang, Giese Harald, Heinzel Annette, Hoppe Peter, Mueller Georg, Schultheiss Christoph, Singer Josef, Strassner R., Strauss Dirk, Weisenburger Alfons, Zimmermann Fritz, Bluhm Hansjoachim | Several industrial scale projects with economic and ecologic potential are presently emanating from research and development in the fields of high power particle beams and pulsed power in Europe. Material surface modifications with large area pulsed electron beams are used to protect high temperature gas turbine blades and steel structures in Pb/Bi cooled accelerator driven nuclear reactor systems against oxidation and corrosion respectively. Channel spark electron beams are applied to deposit bio-compatible or bio-active layers on medical implants. Cell membranes are perforated with strong pulsed electric fields to extract nutritive substances or raw materials from the cells and to kill bacteria for sterilization of liquids. Eletrodynamic fragmentation devices are developed to reutilize concrete aggregates for the production of high quality secondary concrete. All activities have a large potential to contribute to a more sustainable economy. | Forschungszentrum Karlsruhe Institut fuer Hochleistungsimpuls- und Mikrowellentechnik P. O. Box 3640 D-76021 Karlsruhe Germany | 2002 14th International Conference on High-Power Particle Beams (BEAMS) | 23 - 28 June 2002 | Albuquerque, NM, USA | Vol. 1 | --- | pp. 9-16 | 0094-243X | Print ISBN: 978-0-7354-0107-5 | --- | ---
3592 | Plasma deposited N-doped a-SiC:H films: characterization | Balalykin N.I., Hotovy I., Kobzev A.P., Huran J. | We present the properties of nitrogen-doped amorphous silicon carbide films that were grown by PECVD technique and annealed by a pulsed electron beam. Samples with different amounts of N were achieved by a small addition of ammonia NH 3 into the gas mixture of silane SiH 4 and methane CH 4 , which were directly introduced into the reaction chamber. A simulation of the RBS spectra was used to calculate the concentration of carbon, silicon and nitrogen. The current-voltage (I-V) characteristics of diodes made of doped and irradiated SiC films grown on silicon substrates were studied. | Inst. of Electr. Eng. Slovak Acad. of Sci. Bratislava Slovakia | 12th International Conference on Semiconducting and Insulating Materials, SIMC-XII-2002 | 30 June - 5 July 2002 | --- | --- | --- | pp. 114-117 | --- | Print ISBN: 0-7803-7418-5 | --- | 7831267
3593 | Suppression of the transit -time instability in large-area electron beam diodes | Chan Lop-Yung, Friedman Moshe, Ludeking L., Sethian John D., Swanekamp S.B., Myers M.C. | Experiment, theory, and simulation have shown that large-area electron- beam diodes are susceptible to the transit-time instability. The instability modulates the electron beam spatially and temporally, producing a wide spread in electron energy and momentum distributions. The result is gross inefficiency in beam generation and propagation. Simulations indicate that a periodic, slotted cathode structure that is loaded with resistive elements may be used to eliminate the instability. Such a cathode has been fielded on one of the two opposing 60 cm &#x00D7; 200 cm diodes on the NIKE KrF laser at the Naval Research Laboratory. These diodes typically deliver 600 kV, 500 kA, 250 ns electron beams to the laser cell in an external magnetic field of 0.2 T. We conclude that the slotted cathode suppressed the transit-time instability such that the RF power was reduced by a factor of 9 and that electron transmission efficiency into the laser gas was improved by more than 50%. | Naval Research Laboratory Laser Plasma Branch Washington D.C. 20375 USA | 2002 14th International Conference on High-Power Particle Beams (BEAMS) | 23 - 28 June 2002 | Albuquerque, NM, USA | Vol. 1 | --- | pp. 231-234 | 0094-243X | Print ISBN: 978-0-7354-0107-5 | --- | ---
3594 | On measurements of the basic parameters of high-current relativistic electron beams | Goikhman M.B., Kovalev N.F., Palitsin Alexey V., Schamiloglu E., Fuks M.I. | The possibilities of performing measurements such as electron energy on the basis of cyclotron absorption of electromagnetic fields by electrons, and current using a Rogowski coil accounting for dispersion, are considered for short pulse relativistic electron beams. | University of New Mexico Albuquerque 87131 USA | 2002 14th International Conference on High-Power Particle Beams (BEAMS) | 23 - 28 June 2002 | Albuquerque, NM, USA | Vol. 1 | --- | pp. 235-238 | 0094-243X | Print ISBN: 978-0-7354-0107-5 | --- | ---
3595 | S-band resonant BWO with 5 GW pulse power | Klimov Aleksei I., Korovin Sergei D., Kurkan Ivan K., Pegel Igor V., Polevin Sergei D., Kitsanov Sergei A. | The paper presents numerical and experimental studies of the resonant relativistic BWO. By using reflections of the operating TM 01 wave from edges of the electrodynamic system, optimum conditions for electron beam interaction with both (&#x2212;1 st ) and fundamental harmonics of the wave are achieved. In experiment, 5 GW, 3.6 GHz microwave pulses with 30 % power efficiency were produced. | Institute of High Current Electronics SD RAS 4 Akademichesky Ave. Tomsk 634055 Russia | 2002 14th International Conference on High-Power Particle Beams (BEAMS) | 23 - 28 June 2002 | Albuquerque, NM, USA | Vol. 1 | --- | pp. 255-258 | 0094-243X | Print ISBN: 978-0-7354-0107-5 | --- | ---
3596 | Search for backstreaming ion defocusing during a single pulse of a 2 kA relativistic electron beam | Caporaso G.J., Chambers P.W., Chen Y-J, Falabella S., Guethlein G., McCarrick J., Richardson R., Sampayan S., Weir J., Lauer E.J. | Desorption and subsequent ionization of the monolayers from the vacuum wall of an accelerator system can have a detrimental effect on the performance of the beam transport system. Ions extracted from the resultant plasma neutralize the spacecharge and dynamically perturb the net focusing forces within the beam. To study the effect, a transparent first foil, presumably with contaminants on the surface, intercepts the beam. Placing an imaging foil tens of centimeters downstream from the first foil allows observation of minor fluxuations in the envelope. Using conducting foil targets, we see no effect unless the beam radius is small enough to damage the foil. Non-conducting foils produce a strong effect. | Lawrence Livermore National Laboratory P.O. Box 808 Livermore CA 94551 USA | 2002 14th International Conference on High-Power Particle Beams (BEAMS) | 23 - 28 June 2002 | Albuquerque, NM, USA | Vol. 1 | --- | pp. 248-251 | 0094-243X | Print ISBN: 978-0-7354-0107-5 | --- | ---
3597 | Flue gas treatment by pulsed power | Edo F., Sakurai Tomoki, Weihua Jiang, Yatsui K., Imada G. | Removal of NO x has been studied using both pulsed, intense relativistic electron beam (IREB) and pulsed corona discharge. The dependence of NO x concentration and the removal efficiency of NO x on the number of IREB shot have been investigated within a distant gas chamber spatially isolated from the electron beam source. In the pulsed corona-discharge experiment, an SI-thyristor has been used in the pulsed power generator. | Extreme Energy-Density Res. Inst. Nagaoka Univ. of Technol. Japan | The Twenty-Fifth International Power Modulator Symposium, 2002 and 2002 High-Voltage Workshop Conference Record of | 30 June - 3 July 2002 | --- | --- | --- | pp. 158-160 | 1076-8467 | Print ISBN: 0-7803-7540-8 | --- | 7658893
3598 | Application of pulsed electron beams for improvement of material surface properties | Bluhm H., Engelko V., Heinzel A., Notchovnaia N., Schumacher G., Shulov V., Strauss D., Weisenburger A., Zimmermann F., Mueller G. | The pulsed electron beam facilities GESA I and GESA II were developed in cooperation between Efremov Institute St. Petersburg, Russia and the Research Center Karlsruhe (FZK) , Germany for large area surface treatment with beam diameter of 4-10 cm. It melts the material surface down to a depth of 10-100 Mu m. Technological applications are improvement of high temperature oxidation resistance of MCrAlY and of its bonding properties to TBCs, prevention of liquid metal attack on steels, surface hardening and increase of wear resistance and lowering of sea water corrosion and high cycle fatigue of aircraft engine blades. An overview is given on the status of the current applications. | Inst. fur Hochleistungsimpuls- & Mikrowellentechnik Forschungszentrum Karlsruhe Germany | The Twenty-Fifth International Power Modulator Symposium, 2002 and 2002 High-Voltage Workshop Conference Record of | 30 June - 3 July 2002 | --- | --- | --- | pp. 154-157 | 1076-8467 | Print ISBN: 0-7803-7540-8 | --- | 7658892
3599 | The Electra KRF laser | Friedman M., Giuliani J.L., Myers M.C., Sethian J.D., Swanekamp S.B., Wolford M.F., Hegeler F. | Electra is a repetitively pulsed, electron beam pumped krypton fluoride (KrF) laser that will develop the technologies that can meet the inertial fusion energy (IFE) requirements for durability, efficiency, and cost. The components that need to be developed are: a durable and efficient pulsed power system; a durable electron emitter; a long life, transparent pressure foil structure (hibachi) ; a laser gas recirculator; and long life optical windows. The technologies developed on Electra will be directly scalable to a full size fusion power plant beam line. This paper gives an overview of the Electra program, and then concentrates on the most recent research results of electron beam deposition through the hibachi into the laser cell. | Commonwealth Technol. Inc. Alexandria VA USA | The Twenty-Fifth International Power Modulator Symposium, 2002 and 2002 High-Voltage Workshop Conference Record of | 30 June - 3 July 2002 | --- | --- | --- | pp. 121-125 | 1076-8467 | Print ISBN: 0-7803-7540-8 | --- | 7658884
3600 | Temporal evolution of the microwave spectrum in the course of a radiation pulse from a relativistic Cherenkov plasma maser | Garate E., Ivanov I.E., Loza O.T., Rukhadze A.A., Strelkov P.S., Tarakanov V.P., Ulyanov D.K., Bogdankevich I.L. | A new Cherenkov plasma maser driven by a high-current relativistic electron beam (500 kV, 2 kA, 1 Mu s) was designed. The frequency of microwaves was tuned from 1.5 to 6 GHz with a power output from 50 to 80 MW and pulse duration from 500 to 700 ns. The radiation frequency depends on the plasma density and may be re-established during less than 100 Mu s. In different operation regimes microwave spectra were obtained with a width from 40 MHz to 1 GHz, and the spectra changed in the course of the pulses. The results of experiments coincide well with that of analytical theory and numerical simulations. | Gen. Phys. Inst. Moscow Russia | The Twenty-Fifth International Power Modulator Symposium, 2002 and 2002 High-Voltage Workshop Conference Record of | 30 June - 3 July 2002 | --- | --- | --- | pp. 499-501 | 1076-8467 | Print ISBN: 0-7803-7540-8 | --- | 7658977
3601 | Overview and status of the Dual-Axis Radiographic Hydrodynamics Test (DARHT) facility | Caporaso G., Chen Y.J., Chow K., Cook E., Davis H., Ekdahl C., Fawley W., Fortgang C., Kirbie H., McCuistian T., Nielsen K., Rutkowski H., Waldron W., Watson J., Yu S., Burns M. | The Dual-Axis Radiographic Hydrodynamics Test (DARHT) facility will employ two perpendicular electron linear induction accelerators to produce intense, bremsstrahlung X-ray pulses for flash radiography. We intend to produce measurements containing three-dimensional information with sub-millimeter spatial resolution of the interior features of very dense, explosively driven objects. The facility will be completed in two phases with the first phase having become operational in July 1999 utilizing a single-pulse, 20 MeV, 2 kA, 60 ns accelerator, a high-resolution electrooptical X-ray imaging system, and other hydrodynamics testing systems. We describe this machine and discuss its current operating status. The first electron beams will be generated in the second phase of DARHT this year. The second DARHT accelerator consists of a 18.4 MeV, 2 kA, 2-microsecond pulse-width accelerator. Four short electron micropulses of variable pulse-width and spacing will be chopped out of the original, long accelerator pulse for producing time-resolved X-ray images. The second phase also features an extended, high-resolution electro-optical X-ray system with a framing speed of about 2 MHz. We discuss this accelerator by summarizing the overall design of the long-pulse injector and accelerator as well as some component test results. We also discuss the fast kicker used to separate the long-pulse beam into short bursts suitable for radiography. | Los Alamos Nat. Lab. NM USA | The Twenty-Fifth International Power Modulator Symposium, 2002 and 2002 High-Voltage Workshop Conference Record of | 30 June - 3 July 2002 | --- | --- | --- | pp. 97-101 | 1076-8467 | Print ISBN: 0-7803-7540-8 | --- | 7658878
3602 | An overview of electron beam decontamination technology and applications | Jacobs J.A., Kaye R.J., Turman B.N. | High-energy radiation is an effective means of decontamination, including sterilization, sanitization, and pasteurization. The principal sources are radioisotope and machine-generated radiation. Radioisotope sources use radioactive materials such as 60 Co or 137 Cs, which produce gamma radiation from nuclear decay. The inventory of radioactive material is typically 1 MegaCurie or more for a high-volume radioisotope irradiator. In contrast, the machine-generated radiation is obtained from an electrical power source that first produces a high-energy electron beam, to be used in a direct e- beam mode or in an indirect X-ray mode. The advantages of the machine-generated radiation are related to the lack of radioactive materials inventory, the ability to configure the radiation output to optimize coupling into the product, the reliability of modern industrial accelerators, and the relative simplicity of engineering the accelerator to the irradiator facility. The choice between the direct electron beam and indirect X-ray conversion systems is typically made as a trade-off between efficiency and product penetration distance. The efficiency of X-ray conversion of electron energy to total radiation is about 18 percent at 10 MeV. The major advantage of the X-ray process is the longer penetration distance, a factor of about 5 greater than that for the direct electron beam for typical treatment conditions. Accelerator technology and irradiation applications will be discussed, including food pasteurization, medical sterilization, and other decontamination applications. Several examples will be used to illustrate design choices and practical tradeoffs for these applications. | Sandia Nat. Labs. Albuquerque NM USA | The Twenty-Fifth International Power Modulator Symposium, 2002 and 2002 High-Voltage Workshop Conference Record of | 30 June - 3 July 2002 | --- | --- | --- | pp. 39-43 | 1076-8467 | Print ISBN: 0-7803-7540-8 | --- | 7658877
3603 | High-power EM-pulse influence on isolated cells | Dikij N.P., Ermolenko V.P., Gaponenko N.I., Lonin Yu.F., Medvedeva E.P., Onishchenko N.I., Tarasov A.I., Onishchenko I.N. | The influence of a RF microsecond pulse on donor erythrocytes and of a short high-power electromagnetic videopulse on a suspension of hepatic cells of 9-weeks human embryo has been investigated. Such pulse was generated by an electron beam of the accelerator 'Temp-A' with energy 0.6 MeV, current 4 kA, and time duration 40 nsec under falling at rod antenna of 3 in length. The output power was 100 MW. The samples were placed perpendicular to the antenna at the distance 30 cm from its middle. The free-radical state in the system 'hepatocyte+hypochlorite' has been investigated on the quantum-metrical installation with photo-electronic amplifier FEU-140 in a thermostat box at 37&deg;C. The appearance of radical fragments in this system was registered by means of spectral line 630 nm of generated singlet oxygen. The estimation of the viability of cells before and after irradiation was performed by using the method of supravital staining by methylene dark blue. It was shown that the influence of videopulse treatment decreases the percentage of the viability of the hepatocytes and activates the free-radical processes and correspondingly enhances the singlet oxygen generation. The dependence of these processes on the videopulses amount was determined. | Nat. Sci. Center Kharkov Inst. of Phys. & Technol. Ukraine | The Twenty-Fifth International Power Modulator Symposium, 2002 and 2002 High-Voltage Workshop Conference Record of | 30 June - 3 July 2002 | --- | --- | --- | pp. 502-505 | 1076-8467 | Print ISBN: 0-7803-7540-8 | --- | 7658978
3604 | Analog amplitude modulation of a high voltage, solid state inductive adder, pulse generator using MOSFETs | Sullivan J.S., Gower E.J. | High voltage, solid state, inductive adder, pulse generators have found increasing application as fast kicker pulse modulators for charged particle beams. The solid state, inductive adder, pulse generator is similar in operation to the linear induction accelerator. The main difference is that the solid state, adder couples energy by transformer action from multiple primaries to a voltage summing stalk, instead of an electron beam. Ideally, the inductive adder produces a rectangular voltage pulse at the load. In reality, there is usually some voltage variation at the load due to droop on primary circuit storage capacitors, or, temporal variations in the load impedance. Power MOSFET circuits have been developed to provide analog modulation of the output voltage amplitude of a solid state, inductive adder, pulse generator. The modulation is achieved by including MOSFET based, variable subtraction circuits in the multiple primary stack. The subtraction circuits can be used to compensate for voltage droop, or, to tailor the output pulse amplitude to provide a desired effect in the load. Power MOSFET subtraction circuits have been developed to modulate short, temporal (60-400 ns) , voltage and current pulses. MOSFET devices have been tested up to 20 Amps and 800 Volts with a band pass of 50 MHz. An analog modulation cell has been tested in a five cell high, voltage adder stack. | Lawrence Livermore Nat. Lab. California Univ. USA | The Twenty-Fifth International Power Modulator Symposium, 2002 and 2002 High-Voltage Workshop Conference Record of | 30 June - 3 July 2002 | --- | --- | --- | pp. 321-324 | 1076-8467 | Print ISBN: 0-7803-7540-8 | --- | 7658932
3605 | Control system for the LLNL kicker pulse generator | Anaya R.M., Cook E.G., Hawkins S.A., Lee B.S., Watson A. | A solid-state high voltage pulse generator with multipulse burst capability, very fast rise and fall times, pulse width agility, and amplitude modulation capability for use with high speed electron beam kickers has been designed and tested at LLNL. A control system calculates a desired waveform to be applied to the kicker based on measured electron beam displacement then adjusts the pulse generators to provide the desired waveform. This paper presents the design of the control system and measured performance data from operation on the ETA-II accelerator at LLNL. | --- | The Twenty-Fifth International Power Modulator Symposium, 2002 and 2002 High-Voltage Workshop Conference Record of | 30 June - 3 July 2002 | --- | --- | --- | pp. 331-333 | 1076-8467 | Print ISBN: 0-7803-7540-8 | --- | 7658935
3606 | High frequency multi-purpose pulse generator | Bolshakov E.P., Istomin U.A., Pechersky O.P., Engelko V.I. | Applications for this pulse generator include: metal surface modification by electron beam, sterilization of water solution by generation of a powerful electromagnetic wave, sterilization of food products and medical apparatus, sterilization of wood, destruction of rock, excitation of laser radiation, cleaning gas ejections of thermal stations from toxic SO x and NO x by a positive pulse corona. Generator technical parameters (on an equivalent load &sim; 20 Ohm) : voltage 120 kV, pulse duration 500 ns, rise time 180 ns, frequency 100 Hz, efficiency 80%. This paper presents the results of the development project and testing of the generator model. | Efremov (D.V.) Sci. Res. Inst. of Electrophys. Apparatus St. Petersburg Russia | The Twenty-Fifth International Power Modulator Symposium, 2002 and 2002 High-Voltage Workshop Conference Record of | 30 June - 3 July 2002 | --- | --- | --- | pp. 396-398 | 1076-8467 | Print ISBN: 0-7803-7540-8 | --- | 7658952
3607 | Low inductance pulser system drives a fast magnet at DARHT | Bartsch R.R., Custer D.M., Ekdahl C.A., Montoya R.R., Smith J.R., Rose E.A. | The DARHT facility [Dual Axis Radiographic Hydrodynamic Test] uses bremsstrahlung radiation from focused electron beams to produce radiographs. To produce a smaller spot size and, thus, a higher quality radiograph, one must be able to control the emittance of the electron beam. To that end, it is necessary to measure emittance. Emittance is measured by focusing the electron beam to a small size, such that the size is dominated by the emittance, as opposed to the space charge. Our electron beam, at 2 kA, 18 MV and 2 ps, would destroy any imaging target, were the full beam to be focused to minimal spot size for the full beam duration. The solution is to focus the beam for a short duration, a few tens of nanoseconds, using a fast solenoid magnet. This paper reports details of the pulsed power system used to drive the segmented magnet. The system consists of twenty pulsers, driving 60 cables to feed two headers on the magnet. The magnet itself consists of 12 individual loops, each segmented in three parts, for inductance reduction. The system is designed to produce one kilogauss over a 15-cm diameter and 60-cm length. The pulsers incorporate spark gaps that produce the main pulse with a half sine period of 125 ns and also clip the tail of the pulse to prevent refocusing of the beam. A five-to-one ratio between the first and second current peaks has been demonstrated [same polarity peaks]. | Los Alamos Nat. Lab. NM USA | The Twenty-Fifth International Power Modulator Symposium, 2002 and 2002 High-Voltage Workshop Conference Record of | 30 June - 3 July 2002 | --- | --- | --- | pp. 325-327 | 1076-8467 | Print ISBN: 0-7803-7540-8 | --- | 7658933
3608 | High power microwave sources: where do we go from here? | Schamiloglu E. | High power microwave (HPM) sources, in the context of this paper, denotes sources of coherent radiation that are generated through the interaction of an intense relativistic electron beam with an electrodynamic structure. Whereas the vast majority of HPM devices that are being researched are relegated to large laboratory facilities, attributed primarily to the large volume occupied by typical pulsed power generators, recent interest has focused on the integration of HPM sources with compact pulsed power generators. This presentation will focus on the author's view of the future direction of HPM source research. This direction suggests viewing sources as integrated systems, and inevitably going in the direction of operating with overmoded electrodynamic structures in a 'managed' manner. | Dept. of Electr. & Comput. Eng. New Mexico Univ. Albuquerque NM USA | The Twenty-Fifth International Power Modulator Symposium, 2002 and 2002 High-Voltage Workshop Conference Record of | 30 June - 3 July 2002 | --- | --- | --- | pp. 694-698 | 1076-8467 | Print ISBN: 0-7803-7540-8 | --- | 7659024
3609 | Design of a linear induction accelerator module for a hybrid antenna-amplifier, a compact controllable high-power microwave source | Vintizenko I.I., Shlapakovski A.S. | The system called hybrid antenna-amplifier has been proposed as a combination of a surface wave antenna and a traveling wave tube. In this system, a microwave signal feeding a circular rod antenna would simultaneously serve as the TWT RF drive. The key feature of the concept making the device compact for a high power radiator is that an antenna feed waveguide serves, at the same time, as a cathode holder of a high voltage generator producing a relativistic electron beam. This is possible if a beam is generated by a compact module of a linear induction accelerator. In this work, the possible design of the LIA module for the antenna-amplifier is considered. It is based on the scheme with multi-channel spark gap switching being developed for many years at the NPI. Compactness of the system is provided by using strip pulse forming lines wound around the induction system. The spark gap triggering circuit allows one to synchronize the LIA with a pulsed powerful X-band magnetron to be used as the external RF source. At the accelerator operating parameters required for the antenna-amplifier (250-300 kV, 1.0-1.5 kA) and the power supply providing the rep-rate of up to 50 pps, the LIA dimensions along with the power supply turn out to be about 60 cm diameter and 100 cm length (plus 30-40 cm for the rod structure) , and the weight estimation is no more than 500 kg. | Inst. of Nucl. Phys. Tomsk Polytech. Univ. Russia | The Twenty-Fifth International Power Modulator Symposium, 2002 and 2002 High-Voltage Workshop Conference Record of | 30 June - 3 July 2002 | --- | --- | --- | pp. 510-512 | 1076-8467 | Print ISBN: 0-7803-7540-8 | --- | 7658980
3610 | Application of pulsed electron beams for improvement of material surface properties | Bluhm Hansjoachim, Engelko Vladimir, Heinzel Annette, Notchovnaia Nadegda, Schumacher Gustav, Shulov Vyacheslav, Strauss Dirk, Weisenburger Alfons, Zimmermann Frank, Mueller Georg | The pulsed electron beam facilities GESA I and GESA II were developed in cooperation between Efremov Institute St. Petersburg, Russia and the Research Center Karlsruhe (FZK) , Germany for large area surface treatment with beam diameter of 4 - 10 cm. It melts the material surface down to a depth of 10-100 &#x00B5;m. Technological applications are improvement of high temperature oxidation resistance of MCrAlY and of its bonding properties to TBC's, prevention of liquid metal attack on steels, surface hardening and increase of wear resistance and lowering of sea water corrosion and high cycle fatigue of aircraft engine blades. An overview is given on the status of the current applications. | Forschungszentrum Karlsruhe Institut f&#x00FC;r Hochleistungsimpuls- und Mikrowellentechnik Postfach 3640 D-76021 Germany | 2002 14th International Conference on High-Power Particle Beams (BEAMS) | 23 - 28 June 2002 | Albuquerque, NM, USA | Vol. 1 | --- | pp. 325-328 | 0094-243X | Print ISBN: 978-0-7354-0107-5 | --- | ---
3611 | Transportation of intense microsecond electron beams in vacuum and their interaction with matter | Bluhm Hansjoachim, Mueller Georg, Engelko Vladimir | Application of pulsed intense electron beams for material surface modification to improve wear, corrosion and oxidation resistance, fatigue strength etc. is an attractive technology with promising industrial perspectives. To get stable, reproducible results of the treatment it is necessary to investigate the formation and transportation of pulsed intense electron beams and their interaction with matter. A short review is presented of such investigations performed at the GESA-1 and GESA-2 facilities, producing the beams with electron kinetic energy 50-400 keV, current 200-500 A, pulse duration 5-250 &#x00B5;s, maximum power and energy density at the target of 6 MW/cm 2 and 500 J/cm 2 , respectively. | Efremov Institute of Electrophysical Apparatus 196641 St. Petersburg Russia | 2002 14th International Conference on High-Power Particle Beams (BEAMS) | 23 - 28 June 2002 | Albuquerque, NM, USA | Vol. 1 | --- | pp. 341-344 | 0094-243X | Print ISBN: 978-0-7354-0107-5 | --- | ---
3612 | Project of powerful 4-beam planar FEM with distributed feedback for 75 GHz band | Bobylev Vladimir B., Ginzburg Naum S., Kalinin P.V., Kuznetsov S.A., Peskov Nikolai Yu., Petrov Petr V., Sergeev Aleksandr S., Sinitsky Stanislav L., Stepanov V.D., Arzhannikov Andrei V. | Theoretical and numerical considerations have shown that a planar FEM with 2-D distributed feedback is suitable to be used as a module for constructing multichannel devices to produce microwave radiation of GW level. Computer simulations for operation of 4-modules FEM-generator have demonstrated a perfect synchronization of all modules even at a little bit different energies of the electron beams. The project of 4-channel FEM-generator is designed on the base of the ELMF-device. | Budker Institute of Nuclear Physics Novosibirsk 630090 Russia | 2002 14th International Conference on High-Power Particle Beams (BEAMS) | 23 - 28 June 2002 | Albuquerque, NM, USA | Vol. 1 | --- | pp. 303-306 | 0094-243X | Print ISBN: 978-0-7354-0107-5 | --- | ---
3613 | Progress on channel spark development and application of Pulsed Electron Beam Deposition (PED) in the field of medical coating work | Bluhm H., Buth Lothar-H.-O., Frey W., Mayer Hanns-G., Schultheiss C. | A promising source for Pulsed Electron Beam Deposition (PED) is the channel spark. Recent improvements helped to reduce beam instabilities which up to now have limited the life time of the system. The beam power could be increased and because of better beam quality the transport length of the beam is increased from 1 to several centimeters (up to 10 cm) . Together with other improvements on the triggering system and beam transport in dielectric tubes, the channel spark approaches industrial standards. An overview of actual applications in research and industry will be presented. An attractive feature of the pulsed electron beam thin film deposition is the conservation of stoichiometry even during deposition of multi-component earth-alkali and alkali glasses. Specially developed glasses like BIOGLAS &#x00AE; i have the ability to anchor soft living tissue at the surface. In form of a bulk material bio active glasses are brittle limiting its applications. Contrary to brittle bulk material a thin layers on medical implants exhibits reliable bio-functionality. Coating of implants with this category of materials is subject of the European INCOMED project (Innovative Coating of Medical Implants with Soft Tissue Anchoring Ability) which just has started. | Forschungszentrum Karlsruhe GmbH Institute for Pulsed Power and Microwave Technology Postfach 3640 D-76021 Germany | 2002 14th International Conference on High-Power Particle Beams (BEAMS) | 23 - 28 June 2002 | Albuquerque, NM, USA | Vol. 1 | --- | pp. 321-324 | 0094-243X | Print ISBN: 978-0-7354-0107-5 | --- | ---
3614 | Recent results in generation of powerful pulses of 75GHz radiation at ELMI-device | Ginzburg Naum S., Ivanenko V.G., Kalinin Peter V., Kuznetsov A.S., Kuznetsov S.A., Peskov Nikolai Yu., Sinitsky Stanislav L., Stepanov V.D., Arzhannikov Andrei V. | The novel scheme of separation of the mm-wave radiation from the intense electron beam using planar Bragg wave transformer, is suggested and realized. In the experiments at the planar FEM with the new scheme of separation, the generation of powerful 4-mm radiation pulses was observed. The duration of these pulses is increased in two times in comparison with the old scheme of the beam dump and has reached 300ns. By means of the panel with neon lamps the angular distribution of the generated radiation at the exit of the maser is registered. The distribution of the luminescence intensity qualitatively agrees with the results of cold measurements and computer simulations. | Budker Institute of Nuclear Physics630090 Novosibirsk Russia | 2002 14th International Conference on High-Power Particle Beams (BEAMS) | 23 - 28 June 2002 | Albuquerque, NM, USA | Vol. 1 | --- | pp. 307-310 | 0094-243X | Print ISBN: 978-0-7354-0107-5 | --- | ---
3615 | Vircator operation at plasma assistance | Magda I.I., Onishchenko I.N., Pushkarev S.S., Balakirev V.A. | The influence of plasma on the processes of virtual cathode (VC) formation, high frequency (HF) generation, and plasma ions acceleration were studied. The theoretical consideration of the problem was analytically undertaken in one-dimensional approximation, that has shown the principal ability of low frequency (LF) oscillations of VC potential well and ion flow due to the periodic space charge neutralization by plasma ions. The experiments were carried out at the pulsed electron accelerator AGAT, which is a microsecond diode with a magnetic insulation. The accelerator produced an annular relativistic electron beam (REB) . Plasma was produced by the beam electrons. It was observed that relaxing VC with low frequency modulation of 20 MHz was formed. The current of REB was temporary modulated at this frequency. The temporal modulation of intense REB is now proposed for excitation of slow space charge wave when further REB is being spatially modulated by periodic magnetic field. It constructs the scheme of the collective ion accelerator. | National Science Center Kharkov Institute of Physics and Technology Academic St. 1 61108 Ukraine | 2002 14th International Conference on High-Power Particle Beams (BEAMS) | 23 - 28 June 2002 | Albuquerque, NM, USA | Vol. 1 | --- | pp. 295-298 | 0094-243X | Print ISBN: 978-0-7354-0107-5 | --- | ---
3616 | Precision of intense electron beams transported in vacuum by applied magnetic field | An V., Bluhm Hansjoachim., Engelko Vladimir, Kuznetsov Vladimir, Viazmenova Galya, Mueller Georg | Measurements of the spatial distribution of the beam current density in the GESA-facilities [1] shows that the current density oscillates in time although the total beam current is stable. To investigate the nature of these oscillations results from different diagnostics for current and power density measurements have been analyzed (Faraday cups, small metal plates, x-ray detectors, etc.) . It was found that oscillations of the beam current density are due to spatial movement (rotation) of the whole beam. The amplitude and appearance of this beam precision strongly depends on magnitude and distribution of the applied magnetic field and also on the target material. The onset of oscillations occurred several ¦us after the beginning of the pulse. The time of oscillations onset depends on the target material. The period of the oscillation is practically independent of the magnetic field magnitude and distribution and target material, and is always equal to about 1.5 &#x00B5;s. In this paper we discuss the results of current density and x-ray measurements and the possible reasons for the appearance of beam precision during the pulse. | Forschungszentrum Karlsruhe Institut f&#x00FC;r Hochleistungsimpuls- und Mikrowellentechnik Postfach 3640 D-76021 Germany | 2002 14th International Conference on High-Power Particle Beams (BEAMS) | 23 - 28 June 2002 | Albuquerque, NM, USA | Vol. 1 | --- | pp. 337-340 | 0094-243X | Print ISBN: 978-0-7354-0107-5 | --- | ---
3617 | Discharge formation in fast pulsed capillary discharges | Castillo Francisco, Choi Peter, Chuaqui Hernan, Lenero Ana Maria, Mitchell Ian, Susuki Francisco, Wyndham Edmund, Favre M. | We present a study of discharge formation in a fast pulsed capillary discharge operated in Argon or Methane, in a 50 mm long, 1.6 mm internal diameter capillary, at &#x2212;15 kV applied voltage. A pressure gradient is used along the capillary, with pressures between 0.2 and 1.0 Torr in the cathode region and a pressure one tenth lower in the anode side. The diagnostics include a capacitive probe array, Faraday cup and beam-target scintillator-photomultiplier detectors. It is found that following the emission of electron beams from the hollow cathode region, a fast ionization wave propagates from the cathode towards the anode, with characteristic velocities of the order of 10 6 to 10 7 m/s. The propagation of the ionization front is assisted by the electron beams, which reach a peak current of around 200 mA. | Facultad de F&#x00ED;sica Pontificia Universidad Cat&#x00F3;lica de Chile Casilla 306 Santiago 22 Chile | 2002 14th International Conference on High-Power Particle Beams (BEAMS) | 23 - 28 June 2002 | Albuquerque, NM, USA | Vol. 2 | --- | pp. 237-240 | 0094-243X | Print ISBN: 978-0-7354-0107-5 | --- | ---
3618 | Experimental observation in a high current capillary discharge | Aliaga-Rossel Raul, Choi Peter, Chuaqui Hernan, Favre Mario, Mitchell Ian, Wyndham Edmundo | Experimental observations of the soft X-ray emission from a 5 mm diameter, 60 mm length capillary discharge in an initial vacuum show the effectiveness of transient hollow cathode mechanisms in establishing the initial plasma conditions for a 120 kA Z-pinch. Hollow cathode geometry is used. A laser spark behind the cathode orifice initiates an axial electron beam when an external bias provides a current-limited preionizing current in the capillary. These beams intensify during the first few ns of the main discharge. The Z-pinch dynamics are measured using time-resolved soft X-ray spectroscopy and filtered pinhole photography. These are found to vary according to the rate of rise of the current, 1.5 and 3.0 &#x00D7; 10 12 A/s, the polarity and level of the prionizing current. A stable pinch is formed with a preionizing current of &#x223C;50A as an e- beam from the hollow cathode and with the higher value of di/dt. With higher values of preionizing current the e- beams show diode rather than hollow cathode origin and the stability of the following Z-pinch deteriorates notably. The pinched plasma is predominantly of wall material at &#x223C;100 eV. | Facultad de F&#x00ED;sica Pontificia Universidad Catolica de Chile Casilla 306 Santiago 22 Chile | 2002 14th International Conference on High-Power Particle Beams (BEAMS) | 23 - 28 June 2002 | Albuquerque, NM, USA | Vol. 2 | --- | pp. 241-244 | 0094-243X | Print ISBN: 978-0-7354-0107-5 | --- | ---
3619 | Plasma dynamic on a target irradiated by intense electron beams | Mueller G., Engelko V. | Theoretical consideration shows, that under the influence of an intense electron beam first an ion flux and then a plasma is formed on the surface of a target as a result of gas desorption and evaporation of target material. The target plasma is created when the density of the ion flux achieves a certain upperlimit. The time necessary for plasma formation depends on the beam current density and the efficiency of gas desorption and ionization. This time becomes a few microseconds under typical vacuum conditions of about 5.0&#x00B7;10 &#x2212;5 mbar, electron beam current density in the range of 10 A/cm 2 and kinetic energy of electrons in the range of 100 keV. When the density of the ion flux reaches a limiting value the beam potential decreases to a level, which is half of the initial one. A transient layer is formed between the plasma boundary and the electron beam. For conditions mentioned above its length is a few centimeters. The target plasma expands into the beam drift region, with a velocity that increases in time. The expansion of the target plasma is the main reason for neutralization of the electron beam space charge. | Efremov Institute of Electrophysical Apparatus 189631 St. Petersburg Russia | 2002 14th International Conference on High-Power Particle Beams (BEAMS) | 23 - 28 June 2002 | Albuquerque, NM, USA | Vol. 1 | --- | pp. 333-336 | 0094-243X | Print ISBN: 978-0-7354-0107-5 | --- | ---
3620 | Full power operation of an ultra-compact, low voltage Reltron microwave source | Schamiloglu E., Choi Song Hun | This paper presents the results of a characterization study performed on the pulsed power system of the UNM Reltron, an ultra-compact, low voltage (&#x223C;100 kV) high power microwave source. The results presented include vacuum system operation, full power operation of the pulsed power system, and initial operation of the tube. Since the electron beam modulator is essentially the heart of the Reltron, responsible for the efficient generation of the electron bunches in a short distance, we also present cold test measurements on the electron beam modulator and microwave extraction system. The main objective of the research was to characterize the electron beam modulator and identify a regime of stable operation. | University of New Mexico Albuquerque 87131 USA | 2002 14th International Conference on High-Power Particle Beams (BEAMS) | 23 - 28 June 2002 | Albuquerque, NM, USA | Vol. 1 | --- | pp. 311-314 | 0094-243X | Print ISBN: 978-0-7354-0107-5 | --- | ---
3621 | Fragments and debris generation using a high power pulsed electron beam | Bertron Isabelle, Courchinoux Roger, Hebert David, Malaise Frederic, Cassany B. | The high power Laser Megajoule (LMJ) will be constructed at CEA/DAM/CESTA near Bordeaux, in the south west part of France. Among the problems encountered in the LMJ experimental chamber, there is the impact of the debris produced after a laser shot on the silica optical windows. The production of debris as well as the behavior of optical materials under their influence can be simulated and studied with a pulsed electron beam. We present in this paper the first experimental results obtained by this original technique. | CEAICESTA BP 233114 Le BARP FRANCE | 2002 14th International Conference on High-Power Particle Beams (BEAMS) | 23 - 28 June 2002 | Albuquerque, NM, USA | Vol. 1 | --- | pp. 361-364 | 0094-243X | Print ISBN: 978-0-7354-0107-5 | --- | ---
3622 | Efficient electron beam deposition for repetitively pulsed krypton fluoride lasers | Friedman M., Myers M.C., Rose D.V., Sethian J.D., Swanekamp S.B., Welch D.R., Hegeler F. | We have demonstrated that we can significantly increase the electron beam transmission efficiency through a pressure foil structure (hibachi) by segmenting the beam into strips to miss the hibachi support ribs. In order to increase the electron beam transmission, the cathode strips are adjusted to compensate for beam rotation and pinching. The beam propagation through the hibachi has been both measured and simulated with 1-D and 3-D codes. | Commonwealth Technology Inc. Alexandria VA 22315 USA | 2002 14th International Conference on High-Power Particle Beams (BEAMS) | 23 - 28 June 2002 | Albuquerque, NM, USA | Vol. 1 | --- | pp. 357-360 | 0094-243X | Print ISBN: 978-0-7354-0107-5 | --- | ---
3623 | Pulsed-power systems for the Dual-Axis Radiographic Hydrodynamics Test (DARHT) facility | Cook E., Kirbie H., McCuistian T., Nielsen K., Rutkowski H., Waldron W., Watson J., Yu S., Burns M. | The Dual-Axis Radiographic Hydrodynamics Test (DARHT) facility will employ two perpendicular electron linear induction accelerators to produce intense, bremsstrahlung X-ray pulses for flash radiography. The first DARHT accelerator became operational in July 1999 producing a single electron beam pulse at 20 MeV, 2 kA, and 60 ns pulse. The second DARHT accelerator consists of a 18.4 MeV, 2 kA, 2 microsecond pulse-width accelerator. Four short electron micropulses of variable pulse-width and spacing will be chopped out of the original, long accelerator pulse for producing time-resolved X-ray images. The first electron beam in this machine will be produced this year. We discuss the pulsed power systems associated with this machine. These include an injector driven by a Marx consisting of 88 type-E PFN stages driving a matched load at 3.2 MV with a 500 ns risetime, 2 microsecond e- beam pulse. The Metglas-filled induction cells making up the accelerator are described. Each induction cell is driven by a cell-driver that contains 4, 7-section E-network PFNs in a Marx configuration with a 20 Omega impedance that delivers flattop of greater than 2 microseconds into a resistive load of 5 Omega for a total drive current of 10 kA at 200 kV. The principal element of the electron beam transport system is the fast deflector, or kicker, used to generate four micropulses from the primary beam. The kicker modulator generates bi-polar 18 kV pulses of arbitrary pulse width and spacing using solid-state circuitry that is described. Component test data from the injector, accelerator, and kicker system is discussed. | Los Alamos Nat. Lab. NM USA | The Twenty-Fifth International Power Modulator Symposium, 2002 and 2002 High-Voltage Workshop Conference Record of | 30 June - 3 July 2002 | --- | --- | --- | pp. 309-312 | 1076-8467 | Print ISBN: 0-7803-7540-8 | --- | 7658929
3624 | Ferroelectric plasma sources | Chirko K., Dunaevsky A., Felsteiner J., Gleizer J.Z., Krokhmal A., Sayapin A., Krasik Y.E. | We review our studies of ferroelectric plasma sources and their applications. Using various diagnostics it was shown that the source of the charged particle emission from the ferroelectric is a plasma, produced as a result of an incomplete surface discharge. The process of the plasma formation is accompanied by desorption of neutrals from the ferroelectric surface. Generation of electron beams with current amplitude of few kA and electron energy up to 300 keV are described. We also present data concerning an enhanced emission mode of the ferroelectric plasma source and its application as a source of heavy ions. Results of applications of ferroelectric plasma sources in hollow cathode discharge, as cathodes in magnetrons and in reflex triodes, as high-current switches and for generation of high-frequency modulated electron beams are presented as well. | Dept. of Phys. Technion-Israel Inst. of Technol. Haifa Israel | The Twenty-Fifth International Power Modulator Symposium, 2002 and 2002 High-Voltage Workshop Conference Record of | 30 June - 3 July 2002 | --- | --- | --- | pp. 274-277 | 1076-8467 | Print ISBN: 0-7803-7540-8 | --- | 7658922
3625 | 3.2 W/mm, 71% PAE AlGaN/GaN HEMT operation at 20 GHz | Barsky M., Khan M.A., Smorchkova I., Tsai R., Wang H., Wojtowicz M., Yang J.W., Sandhu R. | In this paper we report record AlGaN/GaN HEMT operation at 20 GHz. The 500 &#x003BC;m total gate periphery devices exhibited a continuous wave output power of 3.2 W/mm with a gain of 5.2 dB and an associated power aided efficiency of 71%. To the best of our knowledge, these are the highest reported output power and PAE results for AlGaN/GaN HEMT devices operating at 20 GHz. AlGaN/GaN HEMTs offer increased breakdown, thermal conductivity, electron sheet carrier densities, and saturated electron velocities in comparison to existing group III-V technologies making them well suited for robust operation at frequencies through Ka-band. In order for this material system to meet the requirements for satellite communications and high performance radar, K-band operation is required. The results in this paper show promise for AlGaN/GaN HEMT operation at 20 GHz. The device layers for this study were grown by MOCVD on SiC. 0.15 &#x003BC;m Pt/Au T-gates in a 2 &#x003BC;m source-drain channel were fabricated with electron beam lithography. The devices were passivated with silicon nitride and two levels of interconnect metal including airbridges for external connection. | Electron. & Technol. Div. TRW Inc. Redondo Beach CA USA | Conference Digest Device Research Conference, 60th DRC | 24 - 26 June 2002 | Santa Barbara, CA, USA | --- | --- | pp. 27-28 | --- | Print ISBN: 0-7803-7317-0 | --- | 7501714
3626 | Application of concentrated electron beams in extra vacuum technologies | Ilyin A.A., Lovtsov A.S., Rlzakhanov R.N., Gorshkov O.A. | Results of first experimental investigation in the area of nitric oxides elimination from gas flow by application of concentrated e- beam are represented in this paper. The application of concentrated e- beams instead of distributed ones (injected through foil windows) for gas flows purification is caused by the possibility of development of high unit power accelerator (up to 1 MW) with relatively low accelerating voltage (200-350 kV) . The M-2 facility parameters: electron energy &#x2212; 100 keV, beam power - up to 2 kW - allows us to treat up to 0,05 m 3 /s of gas with radiation doses up to 100 kGy. | Keldysh Research Center. 125438 Russia Moscow Onezhskaya street 8 Russia | 2002 14th International Conference on High-Power Particle Beams (BEAMS) | 23 - 28 June 2002 | Albuquerque, NM, USA | Vol. 1 | --- | pp. 349-352 | 0094-243X | Print ISBN: 978-0-7354-0107-5 | --- | ---
3627 | Study of the spatial distribution of the Langmuir wave amplitude in the turbulent plasma using electron beam shadowgraph technique | Fujii Hisashi, Kamada Keiichi, Masuzaki Masaru, Morishita Hiromasa, Okamoto Naoki, Toyosugi Norio, Wada Satoshi, Ando Ritoku | New diagnostic, electron- beam-shadowgraph, is examined for taking the spatial distribution of transient fields in a plasma. It is applied to the unmagnetized plasma, which is perturbed by an intense relativistic electron beam (IREB) . Strong deflection is observed with duration of about 1 &#x00B5;s just after the IREB injection. The shadowgraph image is characterized by presence of aggregate holes. The size of the hole is changed with the plasma density, and corresponds to the 15 - 60 Debye lengths. Important agreements are observed between the experiment and the strong Langmuir turbulence theory. | Faculty of Science Kanazawa University 920-1192 JAPAN | 2002 14th International Conference on High-Power Particle Beams (BEAMS) | 23 - 28 June 2002 | Albuquerque, NM, USA | Vol. 1 | --- | pp. 381-384 | 0094-243X | Print ISBN: 978-0-7354-0107-5 | --- | ---
3628 | The propagation of high power cw scanning electron beam in air | Korenev Ivan, Korenev Sergey | The question of propagation of high power electron beam in air presents the scientific and applied interests. The high power (80 kW) CW electron accelerator Rhodotron with kinetic energy of electrons 5 and 10 MeV was used in the experiments. The experimental results for propagation of scanning electron beams in air are presented and discussed. | STERIS CORPORATION STERIS Isomedix Services 2500 Commerce Drive Libertyville IL 60048 USA | 2002 14th International Conference on High-Power Particle Beams (BEAMS) | 23 - 28 June 2002 | Albuquerque, NM, USA | Vol. 1 | --- | pp. 373-376 | 0094-243X | Print ISBN: 978-0-7354-0107-5 | --- | ---
3629 | The conductivity of dielectrics during irradiation by scanning high power electron beam | Korenev Sergey | The conductivity of dielectrics under electron beam irradiation is fundamental question of physics for interaction of electron beams with condensed mater. The CW electron accelerator Rhodotron with scanning electron beams was used in the experiments. The electron beam has next main parameters: kinetic energy is 5 MeV, maximum power is 80 kW, and the scanning repetition is 100 Hz. The results of measurements are discussed. | STERIS CORPORATION STERIS Isomedix Services 2500 Commerce drive Libertyville IL 60048 USA | 2002 14th International Conference on High-Power Particle Beams (BEAMS) | 23 - 28 June 2002 | Albuquerque, NM, USA | Vol. 1 | --- | pp. 377-380 | 0094-243X | Print ISBN: 978-0-7354-0107-5 | --- | ---
3630 | Removal of NO X by pulsed, intense relativistic electron beam in distant gas chamber | Jiang Weihua, Sakurai Tomoki, Yatsui K., Imada Go | Removal of NO X has been studied using a pulsed, intense relativistic electron beam (IREB) . The dependence of NO X concentration and the removal efficiency of NO X on the number of IREB shot have been investigated within a distant gas chamber spatially isolated from the electron beam source. The distant gas chamber is filled up with a dry-air-balanced NO gas mixture with the pressure of 270 kPa, and is irradiated by the IREB (2 MeV, 30 A, 35 ns) passing through a 1.6-m-long atmosphere. With the initial NO concentration of 88 ppm, &#x223C; 70 % of NO X is successfully removed by firing 10 shots of IREB. The NO X removal efficiency has been found to be 50-155 g/kWh. | Extreme Energy-Density Research Institute Nagaoka University of Technology 1603-1 Kamitomioka Niigata 940-2188 JAPAN | 2002 14th International Conference on High-Power Particle Beams (BEAMS) | 23 - 28 June 2002 | Albuquerque, NM, USA | Vol. 1 | --- | pp. 353-356 | 0094-243X | Print ISBN: 978-0-7354-0107-5 | --- | ---
3631 | The study of explosive emission from carbon nanotubes | Korenev Sergey | The carbon nanotubes (CNT) found applications for high density current electron emitters. The main interest for forming of high current electron beams using CNT is high concentration of electrical field on the nanotubes and high value of yield by electrons for field emission. The experimental results for time processes of forming cathode plasma and extraction of electron beam are presented in the report. | STERIS CORPORATION STERIS Isomedix Services 2500 Commerce Drive Libertyville IL 60048 USA | 2002 14th International Conference on High-Power Particle Beams (BEAMS) | 23 - 28 June 2002 | Albuquerque, NM, USA | Vol. 1 | --- | pp. 385-388 | 0094-243X | Print ISBN: 978-0-7354-0107-5 | --- | ---
3632 | An electron gun for a sheet beam klystron | Ivanov V., Ives R.L., Krasnykh A., Miram G., Read M.E. | Summary form only given. Calabazas Creek Research, Inc. (CCR) is developing a rectangular, gridded, thermionic, dispenser-cathode gun for sheet beam devices. The first application is expected to be klystrons for advanced particle accelerators and colliders. The current generation of accelerators typically use klystrons with a cylindrical beam generated by a Pierce-type electron gun. As RF power is pushed to higher levels, space charge forces in the electron beam limit the amount of current that can be transmitted at a given voltage. The options are to increase the beam voltage leading to problems with X-Ray shielding and modulator and power supply design, or to develop new techniques for lowering the space charge forces in the electron beam. The current program addresses issues related to beam formation at the emitter surface, design and implementation of shadow and control grids in a rectangular geometry, and is directed toward a robust, cost-effective, and reliable mechanical design. A prototype device will be developed that will operate at 415 kV, 250 A for an 80 MW, X-Band, sheet- beam klystron being developed by Stanford Linear Accelerator Center. The cathode will have 100 cm/sup 2/ of cathode area with an average cathode current loading of 2.5 A/cm/sup 2/. For short pulse formation, the use of a grid was chosen. We will report the electrostatic and beam optics design in both 2- and 3-D as well as a thermal-mechanical analysis of the cathode region. The 2-D calculation gives the basis for the 3-D simulation, which, particularly with the grid structure, is expected to take a great deal of time per run. The modeling was done using Trak, a code from Field Precision. This code allows the use of variable mesh size, a feature that is essential for accurately including the grid structure. To minimize the power lost to the grid, the cathode has non-emitting segments in line with the grid. These segments are in the form of sections of arcs to help focus the beam around - he grid, which is formed of 1.25 mm, wire. With careful adjustment of this geometry and the grid potential, an emittance close to that of an ungridded gun can be achieved. At a beam current of 256A, the emittance was 7 10/sup -5/ /spl pi/ m rad. | Calabazas Creek Res. Sarasota CA USA | The 29th IEEE International Conference on Plasma Science, ICOPS 2002, IEEE Conference Record - Abstracts | 26 - 30 May 2002 | Banff, Alberta, Canada | --- | --- | --- | --- | Print ISBN: 0-7803-7407-X | --- | 7461556
3633 | Measuring H/sub 2//sup +/ vibrational wavepackets with sub-femtosecond precision | Hasbani R., Ivanov M.Yu., Legare F., Niikura H., Villeneuve D.M., Corkum P.B. | Summary form only given. A major effort is underway throughout the world to develop single attosecond optical pulses or trains of attosecond pulses based on the physics of high harmonic generation. During high harmonic generation, an electron is removed from the atom by a strong laser field. The electric field causes it to move a large distance from the atom, only to drive it back when the laser field reverses its direction. High-harmonics are produced during the electron-ion collision that can follow. The duration of the electron-ion collision, usually referred to as 're-collision', largely determines the duration of the attosecond photon pulse. The electron wave packet can also be used to probe the parent ion. Although only one electron can be involved, we adopt the language of electron beams to draw attention to the potential applications of re-collision electrons. We characterize the unusually large current density and the very brief duration seen by the ion with one-femtosecond precision. To do this, we ionize H/sub 2/ molecules, forming simultaneously two wave packets. One is a vibrational wave packet in H/sub 2//sup +/ and the other is the electron wave packet that we wish to study. By forming them together we can use the initial motion of the vibrational wave packet as a very fast clock (1/2-vibrational period /spl sim/ 7.5 fs) against which we measure the electron wave packet motion. We observe the re-collision, and measure the current density, by observing the kinetic energy of the protons released by the fragmentation of H/sub 2//sup +/ upon double ionization or collisional excitation. The kinetic energy resolution determines the time resolution of the 'clock' to be /spl sim/ 1 fs. | Nat. Res. Council of Canada Ottawa Ont. Canada | The Quantum Electronics and Laser Science Conference, QELS '02, Technical Digest Summaries of Papers Presented at | 19 - 24 May 2002 | Long Beach, CA, USA | --- | --- | --- | --- | Print ISBN: 1-55752-708-3 | --- | 7474329
3634 | Saddle point analysis of a high power backward wave oscillator near cyclotron absorption | Choyal Y., Granatstein V.L., Yamazaki H., Minami K. | Summary form only given. The absolute and convective instabilities of high power backward wave oscillator (BWO) driven by an intense relativistic electron beam are analyzed through saddle point analysis assuming finite strength axial magnetic field within the scope of linear analysis. Using a dielectric tensor including the effect of finite strength magnetic field, we formulate and analyze numerically the dispersion relation of the TM (01) mode in a BWO with infinitely long slow wave structure and columnar electron beam on the axis. To identify the root corresponding to BWO operation among various roots in the relation, we reduce the imaginary part of frequency from a large positive value (initial state) to zero (steady state) keeping the real part unchanged; the loci of the roots are depicted on the complex wavenumber plane. If the locus crosses the real axis, the root corresponds to a convective instability, while if the root merges with another root before it reaches the steady state, the double roots (saddle point) correspond to an absolute instability, as found in a BWO. We assume the parameters in the previous experiments at the University of Maryland. We calculate the loci of roots for the condition near cyclotron absorption. As an example, near a magnetic field of 1.02 T, the absolute instability disappears and the root becomes a convective instability for a range of magnetic field. The cessation of backward wave oscillations near cyclotron absorption was observed in the experiments and can be explained by the present analysis. In the dielectric tensor in our analysis, perpendicular component can be included in addition to the parallel component of the beam velocity. No enhancement in spatial nor temporal growth rates of the TM (01) mode is obtained with increase in perpendicular velocity component for a given beam energy. | Graduate Sch. of Sci. & Technol. Niigata Univ. Japan | The 29th IEEE International Conference on Plasma Science, ICOPS 2002, IEEE Conference Record - Abstracts | 26 - 30 May 2002 | Banff, Alberta, Canada | --- | --- | --- | --- | Print ISBN: 0-7803-7407-X | --- | 7461555
3635 | Dielectric Cherenkov maser with a magnetically confined plasma column in a dielectric rod slow-wave waveguide | Ghomi H., Shokri B. | Summary form only given. Dielectric Cherenkov maser with a plasma column, an axial dielectric rod and a thin annular relativistic electron beam (TAREB) is studied in the presence of external magnetic field. The dispersion equations of the beam-wave interaction are derived. The growth rates of the wave are obtained, and the effects of the accelerating voltage, beam current and the background plasma density on the growth rate of the wave are numerically calculated and discussed. Also results are numerically compared with pervious work. We concluded that, by placing a dielectric rod in the axes of waveguide, the growth rate increases. | Dept. of Phys. Beheshti Univ. Tehran Iran | The 29th IEEE International Conference on Plasma Science, ICOPS 2002, IEEE Conference Record - Abstracts | 26 - 30 May 2002 | Banff, Alberta, Canada | --- | --- | --- | --- | Print ISBN: 0-7803-7407-X | --- | 7467391
3636 | Update on the development of a 10 MW, 91 GHz gyroklystron | Hogan B., Ives R.L., Lawson W., Marsden D., Mizuhara M., Read M., Robinson T., Neilson J.M. | Summary form only given. Calabazas Creek Research, Inc. (CCR) is funded by the U.S. Department of Energy to develop a high efficiency gyroklystron amplifier for W-Band linear collider applications. In particular, this program supports development of a W-Band accelerator now underway at the Stanford Linear Accelerator Center. CCR is developing a 91.392 GHz gyroklystron to produce 10 MW of RF power with efficiency greater than 40% and a gain of 55 dB. Achievement of 10 MW of peak power would advance the state of the art for W-Band amplifiers by two orders of magnitude and potentially lead to other applications, including land- and ship-based radar, medical accelerators, and materials processing. The design uses the second-harmonic mode to reduce the magnetic field requirements and use available TWT drivers. The current circuit design employs six cavities consisting of an input cavity, three buncher cavities and a final output cavity. The input cavity is a fundamental cavity operating with the TE011 mode and uses radial coupling to the input rectangular waveguide. The following buncher cavities operate with the TE021 mode and are stagger-tuned to improve efficiency and bandwidth. The output cavity operates in the TE021 mode and has smooth-wall transitions. A conventional, double anode, magnetron injection gun generates the electron beam. Following the circuit, a large radial gap is introduced in the output waveguide to allow voltage depression of the beam collector to increase the overall efficiency. A hybrid mode is used (TE01/02) to maximize transmission across the gap. An internal elbow is included to prevent beam bombardment of the output window. All major subassemblies of the gyroklystron have been fabricated and the cavity sections are currently being cold-tested. Completion of tube assembly is expected by the end of January with testing scheduled to begin in March 2002 at the Stanford Linear Accelerator Center. | Calabazas Creek Res. Inc. Saratoga CA USA | The 29th IEEE International Conference on Plasma Science, ICOPS 2002, IEEE Conference Record - Abstracts | 26 - 30 May 2002 | Banff, Alberta, Canada | --- | --- | --- | --- | Print ISBN: 0-7803-7407-X | --- | 7467392
3637 | Plasma processing with plasmas based on electron beam ionization | Balkey M.M., Blackwell D.D., Fernsler R.F., Meger R.A., Murphy D.P., Walton S.G., Leonhardt D. | Summary form only given. Non-equilibrium (T/sub e/> > T/sub ion, gas/) plasma processing has become a vital component in the fabrication of many complex materials and devices. The versatility of such 'dry' processes allows greater freedom and therefore opportunity for dramatic results in the areas of thin film development and surface modification. At NRL, a 'Large Area Plasma Processing System' has been developed based on the high energy electron beam (e- beam) ionization process, with the goal of modifying the surface properties of materials over large areas (/spl sim/1 square meter) . In addition to the large area capabilities, attributes of these plasmas which are attractive for materials' modification are high plasma density (n/sub e//spl ges/10/sup 11/ cm/sup -3/) , low electron temperature, a well defined plasma region (and therefore independence of chamber design) and independence of gas composition, all of which have been discussed previously. In this presentation, e- beam generated plasmas are discussed in terms of (1) applications (polymer modification, semiconductor etching) , (2) geometries (planar sheets and electrodes, volumetric sources, separable beam sources) and (3) their advantages (low temperatures, variable ion and neutral compositions) from a surface point-of-view. Demonstration of these attributes will be shown through specific surface modifications and measured surface fluxes. Corresponding gas phase measurements will also be discussed as applicable. | Plasma Phys. Div. U.S. Naval Res. Lab. Washington DC USA | The 29th IEEE International Conference on Plasma Science, ICOPS 2002, IEEE Conference Record - Abstracts | 26 - 30 May 2002 | Banff, Alberta, Canada | --- | --- | --- | --- | Print ISBN: 0-7803-7407-X | --- | 7461586
3638 | Study of pulsed plasma doping by Langmuir probe diagnostics and ion mass-energy analyzer | Fang Z., Felch S., Bon-Woong Koo | Summary form only given. Pulsed plasma diagnostics in a plasma doping system for semiconductor device fabrication have been carried out. Pulsed plasma was generated adjacent to the silicon wafer using pulsed biases. The source gases were BF/sub 3/ and N/sub 2/. An ion mass and energy analyzer was mounted with a small aperture open to the plasma. Bias voltages between 0 and -5.0 kV were applied to the aperture to measure the ion species and ion energy distribution during the plasma doping. Time-resolved Langmuir probe measurements were used to determine the doping plasma conditions such as plasma density and electron temperature. Preliminary ion mass analysis results show that BF/sup 2+/ is the dominant ion species in the BF/sub 3/ plasmas, and BF/sup +/ is the second most abundant dopant species. The time-resolved Langmuir probe data indicate that during a 20 ps long implant pulse the plasma density is in the order of 10/sup 8/ - 10/sup 10/ cm/sup -3/ and the electron temperature is 2-15 eV. Between the pulses, the density decays exponentially at first and then reaches a non-zero value, which demonstrates the existence of residual plasma between pulses. The effects of electron beams, primary electron bombardment, secondary electron emission, and the fast decay of electron temperature during the afterglow period were observed. Increase of plasma density with cathode voltage and pressure, and decay with time were also observed. | Varian Semicond. Equip. Associates Palo Alto CA USA | The 29th IEEE International Conference on Plasma Science, ICOPS 2002, IEEE Conference Record - Abstracts | 26 - 30 May 2002 | Banff, Alberta, Canada | --- | --- | --- | --- | Print ISBN: 0-7803-7407-X | --- | 7461584
3639 | HPM investigation of gas breakdown | Hendricks K.J. | Summary form only given. One of the fundamental parameters of HPM technology in question is the relationship between the electric field pulse, gas pressure, and pulse length. As HPM sources have increased in power this relationship is crucial to properly design antennas and radomes to remove the generated microwave pulse. To investigate this relationship we are in the process of reassembling the Injection-Locked Relativistic Klystron Oscillator. The initial experiments focus on techniques to reduce the rate of change of the emitted beam current. Recall we have previously published that the microwave pulse length was experimentally observed to be limited to a finite change in the beam current. We will be presenting results of these experiments and the experimental changes employed to control the rate of change of the current. Once the current ramp is within acceptable limits, we will transition to the gas breakdown experiments. We have designed and assembled double belljar system with a Vlasov antenna to allow adjustment of the gas pressure between the belljars. This pressure control allows determination of the Paschen breakdown curve in a microwave only environment. Because the microwave radiating structure is more than 25 feet from electron beam source, we know there are no X-ray sources beyond the background level. Also, the antenna does not contain any field distortion features to initiate the breakdown. We intend to investigate several gases for the E/p versus pt relationship; where E is the microwave electric field in the gas region between the belljar ( | Air Force Res. Lab. Kirtland AFB NM USA | The 29th IEEE International Conference on Plasma Science, ICOPS 2002, IEEE Conference Record - Abstracts | 26 - 30 May 2002 | Banff, Alberta, Canada | --- | --- | --- | --- | Print ISBN: 0-7803-7407-X | --- | 7467390
3640 | The electra laser: hibachi development and electron beam deposition | Friedman M., Myers M., Sethian J., Swanekamp S.B., Hegeler F. | Summary form only given, as follows. Electra is a repetitively pulsed, electron beam pumped krypton fluoride (KrF) laser that will be used to develop the technology required for internal fusion energy (IFE) . The hibachi structure supports a thin foil that isolates the laser gas at 1.3 to 2 atmospheres from the vacuum of the electron beam diode. Several hibachi designs have been evaluated. The 30 cm deep laser cell is pumped by a 30 cm/spl times/100 cm electron beam. Faraday cups measure the transmission efficiency of the 500 keV, 100 kA, 100 nsec electron beam into the laser gas and radiachromic film detects the spatial uniformity of the e- beam. The energy deposition profile inside the laser cell is measured with Faraday cups and simulated with 1-D and 3-D codes. In addition, computational fluid dynamics analysis is performed to simulate the heat loading of the hibachi foil and ribs. | Div. of Plasma Phys. Naval Res. Lab. Washington DC USA | The 29th IEEE International Conference on Plasma Science, ICOPS 2002, IEEE Conference Record - Abstracts | 26 - 30 May 2002 | Banff, Alberta, Canada | --- | --- | --- | --- | Print ISBN: 0-7803-7407-X | --- | 7461696
3641 | Particle flux and energy distributions in electron beam-produced ion-ion plasmas | Fernsler R.F., Leonhardt D., Meger R.A., Walton S.G. | Summary form only given. Ion-ion plasmas are thought to prevent device damage and isotropic etch profiles resulting from localized surface charging in conventional electron-ion plasma processing. The advantage of ion-ion plasmas is derived from the ability to deliver anisotropic fluxes of both positive and negative ions to the substrate surface. We present the results of experiments aimed at forming electron beam-generated ion-ion plasmas. Temporally resolved ion flux and energy distributions are reported for pulsed plasmas produced in Ar/SF/sub 6/ mixtures. Positive and negative ions were extracted from the plasma by applying a low frequency, low voltage, square wave bias to an electrode located adjacent to the plasma. Supporting Langmuir probe and microwave absorption measurements are also reported to give a more complete description of the ion-ion character in these plasmas. The results are compared to those from electron-ion plasmas produced by the same high-energy electron beam in non-halogen gases. The appropriate gas phase kinetics are discussed as well as the experimental requirements needed to produce ion-ion plasmas. | Div. of Plasma Phys. Naval Res. Lab. Washington DC USA | The 29th IEEE International Conference on Plasma Science, ICOPS 2002, IEEE Conference Record - Abstracts | 26 - 30 May 2002 | Banff, Alberta, Canada | --- | --- | --- | --- | Print ISBN: 0-7803-7407-X | --- | 7461660
3642 | Ferroelectric plasma sources and their applications | Chirko K., Dunaevsky A., Felsteiner J., Krasik Ya.E. | Summary form only given, as follows. We studied the mechanism of strong electron emission observed from different ferroelectric samples. Using various time- and space-resolved electrical, optical and spectroscopic diagnostics it was shown that the source of the electron emission is surface plasma. This plasma is formed as a result of an incomplete discharge on the surface of the ferroelectric sample. This process is also accompanied by desorption of neutrals from the ferroelectric surface. It was shown that the parameters of the plasma and the neutral flow strongly depend on the polarization state of the ferroelectric material and on the parameters and application method of the driving pulse. We also studied the lifetime of the cathodes versus the driving pulse parameters. Electron beams with current amplitude of few kA and pulse duration up to 10/sup -6/ s were generated with rep-rate up to 10 Hz under the application of accelerating pulses with amplitudes of 25-250 W. Operation of the electron diode with and without plasma pre-filling was demonstrated. Data concerning the uniformity of the extracted electron beam and the potential distribution in the diode are presented. In addition, we present data concerning enhanced emission mode of the ferroelectric cathode and its application as a promising source of heavy ions. Results of application of ferroelectric plasma sources as cathodes in relativistic magnetrons and high-current switches are presented as well. | Dept. of Phys. Technion-Israel Inst. of Technol. Haifa Israel | The 29th IEEE International Conference on Plasma Science, ICOPS 2002, IEEE Conference Record - Abstracts | 26 - 30 May 2002 | Banff, Alberta, Canada | --- | --- | --- | --- | Print ISBN: 0-7803-7407-X | --- | 7501356
3643 | Theory of one-dimensional Bragg lattices of planar geometry | Petrov P.V. | Summary form only given. The use of one- and two-dimensional Bragg resonators of planar geometry, realizing distributed feedback, is considered as a method of producing spatially coherent radiation from a high-current sheet electron beam. The problem of excitation of a one-dimensional Bragg grating is studied. The model of coupled resonators is proposed for investigation the diffraction of electromagnetic waves on a waveguide surface with arbitrary corrugation profile. Equations in definite form are presented for rectangular corrugation of plates constituting a lattice. Reflective properties of one-dimensional Bragg lattices of planar geometry are investigated. Computational results for reflectivity of Bragg lattices depending on the length of corrugation and frequency on incident electromagnetic wave are obtained. Analytical solution is obtained for the case of 'narrow' corrugation. | Russian Fed. Nucl. Center Inst. of Tech. Phys. Snezhinsk Russia | The 29th IEEE International Conference on Plasma Science, ICOPS 2002, IEEE Conference Record - Abstracts | 26 - 30 May 2002 | Banff, Alberta, Canada | --- | --- | --- | --- | Print ISBN: 0-7803-7407-X | --- | 7461673
3644 | Non-resonant excitation of relativistic plasma waves using a two-wavelength TW CO/sub 2/ laser pulse | Clayton C.E., Joshi C., Marsh K.A., Narang R., Tochitsky S.Ya., Filip C.V. | Summary form only given. Relativistic plasma waves (RPW) can accelerate electrons with gradients in excess of a few GeV/m. Theoretical studies involving RPW driven by a two-wavelength laser pulse predict that such waves are most efficiently excited when the plasma frequency /spl omega//sub p/ =/spl Delta//spl omega/, where /spl Delta//spl omega/ is the difference between the two laser frequencies. Experimentally, the amplitude of the waves driven near this resonance condition largely follows the predictions. In these experiments, either a laser pulse was used to scatter off the plasma wave at resonant densities or an injected electron beam was used to sample the plasma wave (and to accelerate electrons) . In this paper a collinear Thomson scattering technique using an independent probe beam is applied to detect the RPW. In this range, very low scattering efficiencies and small frequency shifts between the probe and the scattered beam make measurements very challenging. The results reveal that, while the amount of scattered light has a peak near resonance, up to 10 times more light is scattered at plasma densities well above resonance. | Dept. of Electr. Eng. California Univ. Los Angeles CA USA | The Quantum Electronics and Laser Science Conference, QELS '02, Technical Digest Summaries of Papers Presented at | 19 - 24 May 2002 | Long Beach, CA, USA | --- | --- | pp. 70-71 | --- | Print ISBN: 1-55752-708-3 | --- | 7468353
3645 | Ionization physics of electron beams in air | Chorny V., Commisso R.J., Hinshelwood D.D., Ottinger P.F., Schumer J.W., Swanekamp S.B., Strasburg S. | Summary form only given. For beam transport through a background gas, the physics of ionization and recombination processes can, through charge and current neutralization, have a strong effect on transport efficiency and beam control. We explore ionization processes and transport efficiencies of intense electron beams in moderate-pressure (0.5 to 50 Torr) air through simulations with the hybrid code LSP, experiments on Gamble II, and simple analytical models. LSP self-consistently solves the electromagnetic fields and pushes particles with an implicit algorithm while locally tracking beam impact ionization, electron avalanche processes, and recombination and attachment. We use LSP to numerically determine the scaling of secondary electron density, background conductivity, and net-current fraction as functions of neutral pressure, pre-ionization level, beam current density and beam divergence. Furthermore, we present a simple analytical model applying the gas physics of LSP in reduced geometry. | Div. of Plasma Phys. Naval Res. Lab. Washington DC USA | The 29th IEEE International Conference on Plasma Science, ICOPS 2002, IEEE Conference Record - Abstracts | 26 - 30 May 2002 | Banff, Alberta, Canada | --- | --- | --- | --- | Print ISBN: 0-7803-7407-X | --- | 7461697
3646 | 3D PIC simulations of large-radius, annular E-beams in low-pressure air | Hinshelwood D.D., Ottinger P.F., Strasburg S.D., Schumer J.W. | Summary form only given. High-current relativistic electron beams (e- beams) produced on the Saturn pulsed power accelerator at Sandia National Laboratories (SNL) can be used to generate high dose bremsstrahlung radiation. Typically, multiple concentric ring diodes on Saturn produce currents up to 10 MA at voltages of about 1.6 MV. To study the beam characteristics and transport efficiencies in gas channels at various pressures ranging from 1 to 20 Torr, two- and three-dimensional PIC simulations using LSP have been performed in air-filled gas channels with R/sub channel/ =15 cm and L/sub channel/ =10-15 cm./sub ./ Injected current densities up to 75 kA/cm/sup 2/ with angular half-angle divergence ranging from 5/spl deg/ - 30/spl deg/ were tested. Self-fields, collisions, and ionization / recombination physics were modeled in the gas channel self-consistently using a tenuous medium model. Two-dimensional (2D) simulations demonstrated 90 - 100% transport efficiencies in these channels with gas pressures in the range of 5 - 15 Torr. However, experiments at 5 Torr showed that efficiency degraded after 5 cm of transport, suggesting limitations of the 2D modeling. Here, 3D simulations using LSP suggest the influence of a Weibel-like instability in low-divergence (5/spl deg/ half-angle) injections that leads to filamentation of the e- beams; warmer injections (up to 30/spl deg/ half angle) can help avoid this filamentation instability on the time scale of the simulations. Filamentation of the annular beams and limited current neutralization in low-pressure gases lead to beam-to- beam interaction and subsequent loss of beam transport efficiency. In simulations with injections into un-ionized 5 Torr air, annular beam transport was lost after 5 cm, consistent with experimental observations. Simulated initial 'seed' ionization of up to 1% raised plasma conductivity to provide better current neutralization and transport. Transport efficiency and annular beam transport quality - ersus pre-ionization level, injection divergence half-angle, and pressure will be shown. | Div. of Plasma Phys. Naval Res. Lab. Washington DC USA | The 29th IEEE International Conference on Plasma Science, ICOPS 2002, IEEE Conference Record - Abstracts | 26 - 30 May 2002 | Banff, Alberta, Canada | --- | --- | --- | --- | Print ISBN: 0-7803-7407-X | --- | 7461698
3647 | Spatial echo in a relativistic plasma | Pavlenko V.N. | Summary form only given. Interference of the microoscillations of the distribution function modulated by the fields of two sources separated by a certain spatial distance (Van Kampen waves) could lead to a phase focusing of the particles over space and that this focusing could be accompanied by the appearance of a macroscopic signal: a spatial echo. Various types of echo oscillations in unbounded and bounded plasma systems were considered by Pavlenko (1983) . The non-linear wave interaction in the plasma of the relativistic electron beam (REB) are studied by Davidov et al. (1992) and Pavlenko et al. (1996) . In this report the possibility of spatial echo oscillation in the REB plasmas due to nonlinear interaction of eigen beam oscillations is shown. It is shown that the nonlinear echo signal amplitude depends an the damping of space charge waves of REB, electron temperature and relativistic factor. Several practical applications of echo effects in radio wave propagation and diagnostics of the plasma of the REB are discussed. | Inst. of Nucl. Res. Acad. of Sci. Kiev Ukraine | The 29th IEEE International Conference on Plasma Science, ICOPS 2002, IEEE Conference Record - Abstracts | 26 - 30 May 2002 | Banff, Alberta, Canada | --- | --- | --- | --- | Print ISBN: 0-7803-7407-X | --- | 7467502
3648 | Electron beam neutralization in ICP RIE with auxiliary cold cathode e-beam | Collins G.J., Yu Z., Watanabe M. | Summary form only given. A cold cathode electron beam (e- beam) source has been developed to operate in the plasma environment of reactive ion beam etching (RIE) . The e- beam was generated by the secondary electron emitted from an aluminum-oxide coldcathode in a RF plasma sheath. It employs a separate RF biased, electrically insulating cathode with high secondary electron emission. This electron source produced electron flux up to I mA/cm/sup 2/ with electron energy up to 1 keV. The electron beam can be independently controlled to irradiate the etch workpiece. The measured electron beam energy spectra agreed with a simple model comparing the RF waveform applied to the cathode. The inductively coupled plasma (ICP) system, desired for oxide etching, was set its 13.56 MHz RF power up to 500 W with CF/sub 4/:H/sub 2/ of 6 mTorr. Experimental study of oxide films on silicon substrate with 0.45 /spl mu/m feature size of patterns had shown the neutralization effect of e- beam, to eliminate the undesired micro-trench feature, which was caused by nonuniform charge buildup. That effect was predicted by G. Hwang and K. Giapias in previous theoretical studies for sub-micron IC-device oxide-etching process. A two-dimensional charged particle flux simulation, based on Arnold & Sawin's work, verified the reduction of micro-trench by irradiating the feature bottom with an energetic electron beam to neutralize the positive charge buildup on oxide island. This cold cathode e- beam source is compatible with several varieties of RIE plasma environment with high reliability, and works in concert with the 13.56 MHz RF system. It is one candidate for the neutralization source in plasma etch processing systems that suffer from undesired charge build-up. | Dept. of Electr. & Comput. Eng. Colorado State Univ. Fort Collins CO USA | The 29th IEEE International Conference on Plasma Science, ICOPS 2002, IEEE Conference Record - Abstracts | 26 - 30 May 2002 | Banff, Alberta, Canada | --- | --- | --- | --- | Print ISBN: 0-7803-7407-X | --- | 7467495
3649 | Improved magnetron injection guns for high power gyro devices | Borchard P., Felch K., Gunther K., Mizuhara M., Ives R.L. | Summary form only given. A continuing problem for high power gyrotrons is nonuniform current emission from the electron gun. This problem was identified at the University of Maryland several years ago during operation of a gyroklystron operating at 600 kV. More recently, measurements of an electron gun at the Plasma Fusion Center at NUT indicated that the current was varying by a factor of 6 azimuthally around the electron beam. Communications and Power Industries, Inc. recently tested a 140 GHz gyrotron where the power deposited in the collector varied azimuthally by a factor of 10. Not only do these asymmetries create problems in the collector, but the operating efficiency is degraded and, in extreme cases, excitation of undesired modes results in unacceptable tube performance. Nonuniform emission can be caused primarily by two factors. Gyrotron guns operate temperature limited, so variations in temperature can result in significant differences in the emitted current. Temperature variations were identified in the Maryland device mentioned above. In other cases, bell jar measurements indicated very small variations in temperature, yet large differences in current were measured during operation. If the temperature of the cathode is essentially uniform, then variations in cathode work function are probably causing the emission nonuniformity. | Calabazas Creek Res. Saratoga CA USA | The 29th IEEE International Conference on Plasma Science, ICOPS 2002, IEEE Conference Record - Abstracts | 26 - 30 May 2002 | Banff, Alberta, Canada | --- | --- | --- | --- | Print ISBN: 0-7803-7407-X | --- | 7461709
3650 | Development of a C-band harmonic amplifier | Velazco J.E., Ceperley P.H. | Summary form only given, as follows. We report on the status of a harmonic amplifier experiment being jointly conducted by Microwave Technologies Inc. and George Mason University. In this experiment a new resonator concept is used to provide scanning modulation to a 7 kV, 100 mA electron beam. The scanned beam is injected into a TM/sub 110/ extended-interaction cavity to efficiently produce C-band output radiation. We will present the latest results of this research, which has resulted in a prototype designed and assembled in our laboratories. The HARA has the potential to be very compact and does not require a beam focusing system making it well suited for applications where size, weight and efficiency are critical. | Microwave Technol. Inc. Fairfax VA USA | The 29th IEEE International Conference on Plasma Science, ICOPS 2002, IEEE Conference Record - Abstracts | 26 - 30 May 2002 | Banff, Alberta, Canada | --- | --- | --- | --- | Print ISBN: 0-7803-7407-X | --- | 7467394
3651 | On compromising emanations from computer VDU and its interception | Haobin Zhang, Wu Changying, Xu Jiadong, Shiwei Dong | VDU is the main source of electromagnetic emanations of computer system. The acceleration field and radiated field of the equivalent electric dipole of the electron beam in CRT are both analyzed as well as that of deflection coils. They an cause risk to information security of VDU. Method to reconstruct video information by intercepting emanations form VDU is discussed in this paper and an intercepting system is presented, with which trusty experimental results are acquired. | Dept. of Electron. Eng. Northwestern Polytech. Univ. Xi''an China | 2002 3rd International Symposium on Electromagnetic Compatibility | 21 - 24 May 2002 | --- | --- | --- | pp. 692-695 | --- | Print ISBN: 0-7803-7277-8 | --- | 7684646
3652 | A new high-rate deposition method for thin film crystalline Si solar cells | Bilyalov R., Khmel S., Poortmans J., Semenova O., Svitasheva S., Sharafutdinov R. | A new gas-jet electron beam plasma enhanced chemical-vapor deposition (GJEB PECVD) method for high-rate deposition of crystalline silicon films is presented. The method is based on activation of initial gas molecules in an electron beam plasma and convective transfer of the radicals to a substrate by means of a supersonic free jet. The deposition of micro- and polycrystalline Si films is done at a growth rate of 10-20 nm/sec on standard ceramic and stainless steel substrates in the temperature range of 400-650&deg;C. The morphological (TEM, SEM, Raman spectroscopy) and optical (spectroscopic ellipsometry) analysis reveals that the grains have a columnar structure and an average size between 300-1000 nm depending on the growth conditions. Since the conditions in a supersonic gas jet and in the deposition zone are relatively independent on the conditions in a vacuum chamber, the deposition can be made without using an ultrahigh vacuum chamber. This feature in combination with a high deposition rate makes this gas-jet method very attractive for high throughput deposition of micro- and polycrystalline Si thin films on foreign substrates for further solar cell application. | Inst. of Thermophys. Novosibirsk Russia | The Twenty-Ninth IEEE Photovoltaic Specialists Conference, 2002 Conference Record of | 19 - 24 May 2002 | --- | --- | --- | pp. 1178-1181 | 1060-8371 | Print ISBN: 0-7803-7471-1 | --- | 7755284
3653 | Thin film technology for electron beam crystallized silicon solar cells on low cost substrates | Gromball F., Linke N., Mujller J., Rostalsky M., Heemeier J. | In the design described a combination of nitride and carbide layers enables the recrystallization of a silicon absorber deposited on graphite or glass substrates. The interface layer siliconcarbide improves the wettability of the silicon film and the substrate during electron beam recrystallization. To prevent entrapment of deep impurities from the glass substrate aluminumnitride is used as a diffusion barrier. Furthermore AlN is used as a supporting mechanical layer during Si crystallization, and titaniumnitride as electrical backside contact. Additionally the absorption of light is enhanced due to reflection at the TiN layer. Efficient Si deposition rates up to 300 nm/min are achieved by means of a PECVD process using trichlorosilane (SiHCl 3 ) and hydrogen (H 2 ) . Scanning of a line shaped electron beam across the silicon surface significantly enlarges the grains as well as it reduces impurities. A crystalline absorber thickness up to 20 Mu m is achieved without epitaxial growth. The layer interfaces are analyzed by scanning electron microscopy, x-ray diffraction and elastic recoil detection analysis. | --- | The Twenty-Ninth IEEE Photovoltaic Specialists Conference, 2002 Conference Record of | 19 - 24 May 2002 | --- | --- | --- | pp. 1310-1313 | 1060-8371 | Print ISBN: 0-7803-7471-1 | --- | 7755311
3654 | Target studies for DARHT-II multi-pulse e-beam radiography | Chen Y.J., Harte J.A., McCarrick J., Young D.A., Zimmerman G.B., Ho D.D.-M. | Summary form only given, as follows. In phase two of the Dual-Axis Radiographic Hydrodynamic Test facility (DARHT-II) , four electron beam pulses of variable pulse length strike an X-ray converter target to produce time-resolved X-ray images. An important requirement for the converter target is to minimize the hydrodynamic expansion of the converter material so that there is enough material to generate the required X-ray dose for all four pulses. It is also important to minimize the amount of backstreaming ions which can deteriorate the spot size. We will present several converter target configurations which include targets that are made of foamed tantalum, foamed Ta/sub 2/O/sub 5/, Ta-C composite material, and tantalum foils. Simulation results based on the radiation hydrodynamics code LASNEX and the Monte Carlo radiation transport code MCNP show that most of these targets can produce the required X-ray dose for all four pulses with tolerable X-ray spot size variation. The radiation output from some of these targets in fact exceeds the required dose by a factor of two and the X-ray outputs are robust in terms of spot size variation. Our calculations also show that a barrier foil may block the backstreaming ions for all four pulses. | Lawrence Livermore Nat. Lab. Berkeley CA USA | The 29th IEEE International Conference on Plasma Science, ICOPS 2002, IEEE Conference Record - Abstracts | 26 - 30 May 2002 | Banff, Alberta, Canada | --- | --- | --- | --- | Print ISBN: 0-7803-7407-X | --- | 7467430
3655 | A particle simulation study of self-bias potential for plasma ion confinement in multiple-pulse radiography | Kwan T.J.T., Lin Yen | Summary form only given, as follows. The intense deposition of energy on to a high-Z target from a high current relativistic electron beam produces bremsstrahlung photons which can be used to generate radiographs of a dynamically evolving object. The interaction of the intense electron beam with the target can generate plasmas from the target surface. Consequently, a column of plasma ions expands away from the target due to the space charge potential of the electron beam. This expansion can lead to a larger beam spot size resulting in degradation of spatial resolution of radiographic images. Previous studies have shown that a self-biased electric potential between the target and the collimator can confine the ion column and maintain the electron beam spot size. In this work a two-dimensional particle-in-cell code is used to study a novel target configuration in which the converter target and the beam dump are connect electrically to maintain the self-biased potential in multiple-pulse radiography such as in the second axis of DARHT. Our simulation study showed that the self-bias electric potential between the target and the collimator was effective in confining the ions emitted from the target during multiple-pulse operation. The effects of the inductance of the target chamber on the decay time of the self-biased potential are also examined. | Appl. Phys. Div. Los Alamos Nat. Lab. NM USA | The 29th IEEE International Conference on Plasma Science, ICOPS 2002, IEEE Conference Record - Abstracts | 26 - 30 May 2002 | Banff, Alberta, Canada | --- | --- | --- | --- | Print ISBN: 0-7803-7407-X | --- | 7461624
3656 | Carbon coating by double discharge pulsed electron beam generator | Goktas H., Kirkici H., Oke G., Udrea M. | Summary form only given, as follows. Double discharge pulsed electron beam generator (DDPEBG) , a method to generate intense electron beams by superposing two discharges namely low pressure dc glow discharge and a high current pulsed discharge has been used for carbon coating. The characteristics of the electron beam generated as a result of this technique are its small diameter, high peak current and short pulse length. In a previous work by the same authors, it is shown that this electron beam device is used for micro drilling of metals. It is also possible that the device might be useful in many applications such as micro-processing, X-rays generation, high-power laser pre-ionization, and others. In this current work, we will be presenting results of deposition of carbon on a substrate as an attempt to deposit carbon nano-tubes using this device. The methods used to get thin carbon films (nano tubes) are by electron beam irradiation of graphite, and by using methane plasma in the presence electron beam. | --- | The 29th IEEE International Conference on Plasma Science, ICOPS 2002, IEEE Conference Record - Abstracts | 26 - 30 May 2002 | Banff, Alberta, Canada | --- | --- | --- | --- | Print ISBN: 0-7803-7407-X | --- | 7461648
3657 | Design of a W-band TE/sub 01/ gyro-TWT with high power and broadband capabilities | Chang T.H., Chu K.R., Hirata Y., Hsu H.L., Lin A.T., Luhmann N.C. Jr., Song H.H., McDermott D.B. | Summary form only given. A high power gyrotron traveling wave amplifier operating in the low-loss TE01 mode is currently being tested at UC Davis that is driven by a 100 kV, 5 A electron beam with a pitch angle (v/sub /spl perp///v/sub z/,,) of unity and velocity spread of 5%. The amplifier is predicted by large-signal simulations to generate 140 kW at 92 GHz with 28% efficiency, 50 dB saturated gain and 5% bandwidth. The stability of the amplifier from oscillation has been investigated with linear codes. The threshold current for the absolute instability of the TE01 operating mode for the chosen operating parameters is predicted to be 10 A. To suppress the potential gyro-BWO interactions, the interaction circuit with a cutoff frequency of 91 GHz has been loaded with distributed loss so that the singlepass attenuation is 90 dB at 93 GHz: as shown below. A coaxial input coupler with 3% bandwidth is employed with a predicted and measured coupling of 1 dB and 2 dB, respectively. | Dept. of Appl. Sci. California Univ. Davis CA USA | The 29th IEEE International Conference on Plasma Science, ICOPS 2002, IEEE Conference Record - Abstracts | 26 - 30 May 2002 | Banff, Alberta, Canada | --- | --- | --- | --- | Print ISBN: 0-7803-7407-X | --- | 7461545
3658 | Experiment on a cold cathode gyrotron | Granatstein V.L., Hayatsu Y., Sanmonji M., Sato T., Minami K. | Summary form only given. A gyrotron oscillator operating at frequencies less than 20 GHz and driven by an electron beam from a cold cathode has been designed, fabricated and tested. The cavity with length 168 mm was installed in a solenoid coil which produced a magnetic field up to 1.2 T for 1 sec duration. Three aluminum cavities with various radii (viz., 10, 15, and 19 mm) were prepared. The beam source was placed 270 mm from the upstream end of the cavity, where the magnetic field strength was 33 % of that at the cavity. The anode was a stainless-steel disk with a circular hole of radius greater than the radius of the edge of the aluminum annular cathode. The cathode edge was wrapped with thin velvet to improve electron emission. The anode was at ground potential and a -80 kV high voltage pulse with duration of 100 nsec was applied to the cathode. The output microwave pulse was observed using an X-band horn antenna located 230 mm from the output glass disk window. A waveguide directional coupler divided the signal into two parts. One was fed to a crystal detector to observe the prompt signal through semi-rigid cable and coaxial attenuators. The other was fed to a 18.75 m waveguide delay line to form a delayed signal. Both prompt and delayed signals were displayed on a digital oscilloscope to measure the frequency and power. Output pulses corresponding to TE[111], TE[211] and TE[011] modes were observed near the expected values of magnetic field for the three cavities. The frequency measurements were restricted to a range near 10 GHz, because we had available only X-band waveguide delay line. The radiation patterns indicated multi-mode oscillations which might have been expected since the values of beam current were large. For cavity radii 15 and 10 mm, the outputs reached 5 MW. The frequency range of the measurement system was limited to be less than 20 GHz. We are improving the system by extending its frequency range up to 30 GHz. | Graduate Sch. of Sci. & Technol. Niigata Univ. Japan | The 29th IEEE International Conference on Plasma Science, ICOPS 2002, IEEE Conference Record - Abstracts | 26 - 30 May 2002 | Banff, Alberta, Canada | --- | --- | --- | --- | Print ISBN: 0-7803-7407-X | --- | 7467393
3659 | Kinetic modeling of an atmospheric pressure argon plasma in contact with a floating collector | Meunier J.-L., Shoucri M., Coulombe S. | Summary form only given, as follows. The problem of an atmospheric pressure argon plasma in contact with a floating collector is considered through the framework of the kinetic Boltzmann equation. A BGK collision term where only weak deviations from the Maxwellian velocity distribution are allowed is considered for the electron equation. This collision term for the ion is more comprehensive and accounts for large potential deviations from the Maxwellian distribution. Due to the relatively low mean energies expected, only the momentum transfer collisions are considered. The normalized Boltzmann equations are solved self-consistently with Poisson's equation using the method of fractional steps with cubic spline interpolation. The results show that the sheath region extends about 25 Debye lengths from the floating collector surface and that the sheath voltage drop is /spl sim/6.5 V. The electron current density peaks at a distance of /spl sim/9 Debye lengths while the ion current remains essentially constant from the plasma edge to the collector up to a distance of /spl sim/9 Debye lengths, and then sharply drops to zero at the collector surface. Both currents at the collector are similar in magnitude giving rise to a zero collection current. The electron velocity distribution remains very close to a Maxwellian throughout the x-space while the ion distribution shows a smooth transition from a Maxwellian at the plasma edge to a distribution showing strong ion accelerations towards negative velocities near the collector surface. Further work is in progress to extend the kinetic model to include a thermionic electron beam and aims at a kinetic description of the cathode region of high-pressure arc discharges. | Dept. of Chem. Eng. McGill Univ. Montreal Que. Canada | The 29th IEEE International Conference on Plasma Science, ICOPS 2002, IEEE Conference Record - Abstracts | 26 - 30 May 2002 | Banff, Alberta, Canada | --- | --- | --- | --- | Print ISBN: 0-7803-7407-X | --- | 7461593
3660 | In-situ measurements of etch rates in an electron-beam produced plasma reactor | Blackwell D.D., Fernsler R.F., Leonhardt D., Meger R.A., Murphy D.P., Walton S.G., Balkey M.M. | Summary form only given, as follows. NRL's 'Large Area Plasma Processing System' is based on plasma production using high energy electron beams, with the goal of modifying the surface properties of materials. LAPPS produces plasmas with characteristics ideal for dry processing of materials: high-density plasmas with low internal fields and low electron temperature. To investigate LAPPS's capability to etch simple materials such as silicon, an in situ interferometer was implemented on a system with a moderately sized, pulsed plasma sheet. Etch rates were determined as a function of gas composition, plasma conditions and RF-induced stage bias voltage. Gas compositions consisted of various mixtures of halogenated gases with background gases such as oxygen and argon. Plasma conditions investigated included varying external magnetic field strength, total gas pressure and duty cycle. Typical measured etch rates were 100-500 nm/min. Results from SEM measurements of process anisotropy and area uniformity will also be presented. | Div. of Plasma Phys. US Naval Res. Lab. Washington DC USA | The 29th IEEE International Conference on Plasma Science, ICOPS 2002, IEEE Conference Record - Abstracts | 26 - 30 May 2002 | Banff, Alberta, Canada | --- | --- | --- | --- | Print ISBN: 0-7803-7407-X | --- | 7461646
3661 | Electron beam disruption due to ion release from targets-experimental observations | Hughes T.P., Moir D.C., Olson R.T., Vermare C., Wood W.M., Davis H.A. | Summary form only given, as follows. A major concern for the new generation radiography facilities like DARHT and AIRIX is that ions or ionized neutrals released from solid surfaces by beam impact can be accelerated and trapped by the beam potential. This time-dependent positive-charge distribution, inside the beam channel, can disrupt the beam. Possible release mechanisms include electron induced desorption of neutrals or ions, thermal desorption due to beam-target heating, and melting or vaporization of the solid target. To study this, we have performed experiments on the DARHT first axis (1.7 kA, 20. MeV, 60ns) . Here, the beam, focused to a range of diameters, is transmitted through a thin target made of various materials. The time evolution of the beam radial profile is measured downstream of the target. For low current density, the downstream- beam radial profile is time invariant as expected for a pure electron beam. At higher current density, the downstream beam radial profile is clearly disrupted during the pulse including a large transverse instability. This is indicative of ion release at the target foil. Analysis of the data indicates that the ions are formed from thermally desorbed neutrals ionized by the beam. This is buttressed by observations of substantial neutral release at beam densities above the beam disruption threshold. Measurements to identify the desorbed species are underway and the results will be presented. In addition, the results of experiments to measure the properties of the accelerated ions will be presented. The implications of these findings for the DARHT second axis will be discussed. | Los Alamos Nat. Lab. NM USA | The 29th IEEE International Conference on Plasma Science, ICOPS 2002, IEEE Conference Record - Abstracts | 26 - 30 May 2002 | Banff, Alberta, Canada | --- | --- | --- | --- | Print ISBN: 0-7803-7407-X | --- | 7461623
3662 | Electron beam disruption due to ion release from targets-comparison between computer calculations and observations | Davis H.A., Moir D.C., Olson R.T., Vermare C., Wood W.M., Hughes T.P. | Summary form only given, as follows. Experiments have been performed on the first axis of the DARHT electron beam accelerator to study the effects on the beam of ion emission from surfaces struck by electrons. Calculations using the two-and three-dimensional Lsp particle-in-cell code were performed to compare with experimental results. Two-dimensional calculations, which allow the release of ions when the impacted surface temperature increases by 400 K accurately replicate experimental results showing beam blow-up downstream of the surface just after ion emission. Three-dimensional calculations show the onset of a hose instability after beam blow up in agreement with observations. The frequency of this instability indicates a large component of H/sup +/ ions, which may come from the 'cracking' of desorbed water. Calculations in support of experiments to identify the desorbed species are presented. | Los Alamos Nat. Lab. NM USA | The 29th IEEE International Conference on Plasma Science, ICOPS 2002, IEEE Conference Record - Abstracts | 26 - 30 May 2002 | Banff, Alberta, Canada | --- | --- | --- | --- | Print ISBN: 0-7803-7407-X | --- | 7501355
3663 | Plasma evolution from rod-pinch diodes | Hinshelwood D.D., Mcosman B.G., Mosher D., Oliver B.V., Rose D.V., Schumer J.W., Stephanakis S.I., Welch D.R., Weber B.V. | Summary form only given, as follows. The rod-pinch diode concentrates an intense electron beam onto the tip of a tungsten rod anode, producing an intense x-ray source with sub-mm spot size? Plasmas evolving from the electrodes can influence electron trajectories, affecting the diode impedance and the x-ray source distribution. Plasma evolution from 1- and 0.5-mm-diam rod-pinches operated at 1.5 MV, 40 kA, and 50 ns on Gamble I1 is investigated using Schlieren photography, shearing interferometry, and high-sensitivity, twocolor interferometry3. The measurements show plasma expansion from the last 5 mm of the rod, with low-density plasma expanding at 10 c d p and high-density plasma expanding at 1-2 c d p. Results are compared with MHD and hybrid simulations of expanding plasma resulting from electron beam deposition. Implications for rod-pinch operation will be discussed. | Naval Research Laboratory | The 29th IEEE International Conference on Plasma Science, ICOPS 2002, IEEE Conference Record - Abstracts | 26 - 30 May 2002 | Banff, Alberta, Canada | --- | --- | pp. 249 | --- | Print ISBN: 0-7803-7407-X | --- | ---
3664 | Measurement of work-function and ion-induced secondary electron emission coefficient of MgO protective layer in AC PDP | Choi E.H., Ko D.B., Oh J.S., Park K.T., Lim J.Y. | Summary form only given. The characteristics of MgO film are very important for the development of recent AC-type plasma display panel (AC-PDP) . An ion-induced secondary electron emission coefficient y is one of the MgO film characteristics which correlated to the ignition voltage of PDPs. MgO protective layers from sintered MgO and normal MgO are used for measurement of their work-function and secondary electron emission coefficients y in y-FIB system. Their sizes are 110mm/spl times/60mm and 5000A in thickness. The MgO protective layers are deposited on the dielectric layer by electron beam evaporation method. In this experiment, He, Ne, Ar, N/sub 2/, and Xe ions are used for the measurement of the y and the workfunction. From Auger neutralization mechanism, maximum kinetic energy E/sub k//sup max/ of the ejected secondary electron from MgO single crystal is given by E/sub k//sup max/ =E/sub i/-2/spl phi//sub /spl omega//, where E/sub i/ is the ionization energy and /spl phi//sub /spl omega// is the work-function for the MgO. The work-function can be obtained by /spl phi//sub /spl omega//=(E/sub i/-E/sub k//sup max/) /2, which is based on the Auger neutralization mechanism. For the zero emission of secondary electrons, i.e. /spl gamma/=0 from MgO surface, the maximum kinetic energy E/sub k//sup max/ of secondary electrons is E/sub k//sup max/=0. Hence the work-function /spl phi//sub /spl omega// with /spl gamma/=0 and E/sub k//sup max/=0 is given by /spl phi//sub /spl omega// =E/sub i//2, and where E/sub i/ is the ionization energy, which can be obtained by extrapolation of y versus the ionization energy for various gases, where /spl gamma/=0 from MgO. He, Ne, Ar, N/sub 2/, and Xe ions for different ionization energy are used for measurement of secondary electron emission coefficients along with the work function in /spl gamma/-FIB system. The MgO protective layer from sintered MgO has been found to have higher /spl gamma/ values from 0.0733 up to 0. 1168 than tha- from normal MgO ranged from 0.0258 to 0.1009 under Ne/sup +/ ion energies from 90eV to 200eV throughout this experiment. The work functions for the MgO protective layer deposited from sintered MgO and normal MgO have been found to be 5.32eV and 5.47eV, respectively, at the acceleration voltage of 90V. These results indicate that the work function of MgO protective layers is dependent on the secondary electron emission coefficient /spl gamma/. Based on these facts, it can be concluded that MgO protective layer deposited from sintered MgO plays an important role in lowering the firing voltages in AC-PDP compared with MgO protective layer from normal MgO. | Dept. of Electrophys./PDP Res. Center Kwangwoon Univ. Seoul South Korea | The 29th IEEE International Conference on Plasma Science, ICOPS 2002, IEEE Conference Record - Abstracts | 26 - 30 May 2002 | Banff, Alberta, Canada | --- | --- | --- | --- | Print ISBN: 0-7803-7407-X | --- | 7461654
3665 | Optimization of initial gas distributions in a plasma-focus discharge with a pulsed inlet of gases | Dovbnya A.N., Khautiev E.Yu., Krasnogolovets M.A., Krauz V.I., Ajzatsky N.I. | Summary form only given, as follows. The paper reports the data on emission/dynamic characteristics of the plasma-focus discharge versus the gas distribution profile in the discharge volume. The nonuniform initial gas distributions with the operating gas having a lower density near the insulator and a higher density in the region of plasma focus (PF) formation were obtained by means of a pulsed inlet of gas to the discharge volume. This made it possible to increase the electrical strength of the electrode spacing. At optimum conditions, regimes were attained to give a neutron yield of /spl sim/1.5/spl times/10/sup 10/ neutrons/discharge, which was well reproduced from discharge to discharge and was comparable with the scaling value for the power supply energies W /spl sim/40 kJ used in these experiments. An intense generation of hard X-ray radiation was also observed in this case. Experiments were made to investigate the conditions for generation of intense ion and electron beams at the PF, and also to determine their principal parameters. It is found that the energy spectrum of operating gas (deuterium) ions accelerated at the PF is discrete in character: in the energy range between 0.03 and 1 MeV a sequence of nearly monoenergetic ion bunches is registered. The average energy of the basic part of electrons in the beam ranges between 30 and 50 keV. | Sci. Res. Complex &#034;Accelerator&#034; Nat. Sci. Center &#034;Kharkov Inst. of Phys. & Technol.&#034; Kharkov Ukraine | The 29th IEEE International Conference on Plasma Science, ICOPS 2002, IEEE Conference Record - Abstracts | 26 - 30 May 2002 | Banff, Alberta, Canada | --- | --- | --- | --- | Print ISBN: 0-7803-7407-X | --- | 7461612
3666 | Determination of current limits in bunched annular electron beams using Green's function techniques | Chen C., Hess M. | Summary form only given, as follows. Three-dimensional Green's functions, which solve Maxwell's equations, can be utilized for modeling space charge effects of bunched annular electron beams in high-power microwave (HPM) sources, such as relativistic klystron amplifiers (RKA) , relativistic klystron oscillators (RKO) , and backward wave oscillators (BWO) . We model bunched annular beams as periodic annuli of charge with negligibly small longitudinal thickness in a perfectly conducting drift tube, and use Green's functions to solve for the space-charge interactions of the beams with appropriate boundary conditions. We present both theoretical and computational analysis of the beam equilibrium based on the three-dimensional Green's function technique. In particular, we show the existence of an annular beam confinement limit, and demonstrate that the limit agrees with the observed current limit for pulse shortening in the 1.3 GHz; RKA experiment at the Los Alamos National Laboratory. We also present beam simulation results of the LANL RKA experiment using PFB3D, a newly developed Green's function code. | Plasma Sci. & Fusion Center MIT Cambridge MA USA | The 29th IEEE International Conference on Plasma Science, ICOPS 2002, IEEE Conference Record - Abstracts | 26 - 30 May 2002 | Banff, Alberta, Canada | --- | --- | --- | --- | Print ISBN: 0-7803-7407-X | --- | 7461663
3667 | The ionization of air by scanning relativistic high power CW electron beam | Korenev S.A. | Summary form only given. The question of ionization of air by a relativistic scanning high power CW electron beam propagating in air attracts scientific and applied interest. It links with understanding of physical nature for ionization losses of electrons in beam, variation of current density and other. The experimental results for ionization of air by CW scanning electron beam of electron accelerator Rhodotron are presented in the report. The electron beam in experiments was used with next main parameters: kinetic energy is 5 MeV, power of beam is 10-80 kW, repetition is 100 Hz, and frequency of CW mode is 108 MHz. The sensors of conductivity were used for measurements of air plasma parameters. The experimental data for cross section distributions of electron beam current density are discussed. The comparison of experimental results with computer simulation is presented. The effect of variation of current density for different power of electron beam was observed. The physical model for explanation of this effect is suggested. | Steris Corp. Libertyville IL USA | The 29th IEEE International Conference on Plasma Science, ICOPS 2002, IEEE Conference Record - Abstracts | 26 - 30 May 2002 | Banff, Alberta, Canada | --- | --- | --- | --- | Print ISBN: 0-7803-7407-X | --- | 7453874
3668 | Status of a high-frequency harmonic amplifier's development | Ceperley P.H., Velazco J.E. | Summary form only given, as follows. The harmonic amplifier (HARA) is a very compact, high efficiency amplifier that has been under development at Microwave Technologies in the past few years. The HARA uses a two-cavity system in conjunction with a spiraling beam to produce high-frequency radiation. In this paper we will review C-band, Ka-band and W-band HARA experiments currently underway at Microwave Technologies. We will also present initial results for the C-band amplifier's development, where a 7 kV, 100 mA pencil electron beam is used to drive a novel output cavity for the production of microwave output power. The HARA is very compact (/spl sim/3-inches long) and does not require a beam focusing system. This makes for a lightweight system which is well suited to applications where size, weight and efficiency are critical. | Microwave Technol. Inc. Fairfax VA USA | The 29th IEEE International Conference on Plasma Science, ICOPS 2002, IEEE Conference Record - Abstracts | 26 - 30 May 2002 | Banff, Alberta, Canada | --- | --- | --- | --- | Print ISBN: 0-7803-7407-X | --- | 7467293
3669 | Optical characterization and device fabrication of laterally patterned InGaN blue light emitting media on 50 nm scale | Han J., Im J.S., Nurmikko A.V., Xu J.M., Yin A., Chen L. | Summary form only given. We describe a two-fold approach to produce an arrayed pattern of InGaN/GaN MQW heterostructures by electron beam lithography and by pattern transfer from self-organized porous alumina. Spontaneous emission and light extraction of such subwavelength scale structures have been studied and a pn-junction structure has been fabricated for current injection into the arrays of isolated nanoscale posts. | Dept. of Phys. Brown Univ. Providence RI USA | The Lasers and Electro-Optics, CLEO '02, Technical Digest Summaries of Papers Presented at | 24 - 24 May 2002 | Long Beach, CA, USA | --- | --- | pp. 654-655 vol.1 | --- | Print ISBN: 1-55752-706-7 | --- | 7515967
3670 | Initial microwave generation from the vircator system with various anode-cathode (A-K) gap distances | Choi E.H., Jung Y., Song G.B., Sung G.Y., Choi M.C. | Summary form only given, as follows. The microwave output of vircator system has been shown to be dependent especially on diode anode-cathode (A-K) gap distance. The initial microwave generation time is delayed when the A-K gap distance has been increased from 2 to 8 mm in this experiment, and also it is shown that the central microwave frequency f is inversely scaled as the A-K gap distance. When the electron beam is generated from the cathode, the electrode sheath plasma is also generated just after the peak diode voltage on the electrodes, hence the perveance of diode is being varied to change the diode output characteristics at this moment. In our pulsed power system chundoong, the perveance characteristics had been experimentally investigated, from which the sheath plasma expansion speed could be found to be about 3 cm//spl mu/s inside the diode. It could be shown in this experiment that the microwave output power becomes to be maximum when the effective A-K gap distance due to the sheath plasma expansion becomes to be around 3 mm from the initial-set A-K gap distances. It means that there might be threshold effective A-K gap condition, at which the maximum microwave power could be achieved by virtual cathode oscillator formed by the injected electron beam current exceeding the space charge limited current. | Dept. of Electrophys. Kwangwoon Univ. Seoul South Korea | The 29th IEEE International Conference on Plasma Science, ICOPS 2002, IEEE Conference Record - Abstracts | 26 - 30 May 2002 | Banff, Alberta, Canada | --- | --- | --- | --- | Print ISBN: 0-7803-7407-X | --- | 7467358
3671 | Novel advanced X-ray source concepts based on Compton scattering and Bragg resonance channeling | Hartemann F.V. | Summary form only given, as follows. The main thrust of our research program is the development of novel concepts for advanced x-ray sources with applications in the field of protein crystallography and structural genomics, or proteomics. This rapidly growing field is expected to dominate molecular biology in the first half of the 21/sup st/ Century, as it offers a new paradigm for rational drug design, which is revolutionizing modem medicine. Such new sources must be compact, tunable, relatively inexpensive, and capable of delivering the average X-ray brightness required for these applications. Within this broad context, two specific devices will be discussed: first, a Compton scattering X-ray source based on the interaction of a terawatt-class laser pulse and a high-brightness, relativistic electron beam; second, a new radiation source concept using a low energy electron beam scattering photons off the periodic potential in a crystal lattice, at the Bragg resonance angle. In the case of Compton scattering, particular attention will be paid to a novel interaction geometry, which greatly alleviates timing jitter and synchronization issues. | Inst. for Laser Sci. & Applications Lawrence Livermore Nat. Lab. CA USA | The 29th IEEE International Conference on Plasma Science, ICOPS 2002, IEEE Conference Record - Abstracts | 26 - 30 May 2002 | Banff, Alberta, Canada | --- | --- | --- | --- | Print ISBN: 0-7803-7407-X | --- | 7501351
3672 | Fabrication of PBG structures by electron beam bombardment on LiNbO/sub 3/ | Barthelemy A., Darraud-Taupiac C., Restoin C., Massy S. | Summary form only given. Photonic band gap (PBG) structures consist in gratings which have a periodic and high index modulation contrast. Their interest is now well known to make filters, waveguides, micro-resonators, superprisms, etc. This paper is devoted to the achievement of PBG structures in LiNbO/sub 3/, well known for its interesting linear and nonlinear optical properties. As the lithium niobate is a ferroelectric crystal, its spontaneous polarisation can be reversed. Among the different methods already developed for ferroelectric domain inversion, electron beam (EB) bombardment is one of the sole technique able to operate at a submicrometer scale. EB irradiation has been performed by a scanning electron microscope which permitted to scan the beam or to move it from point to point. | Limoges Univ. France | The Quantum Electronics and Laser Science Conference, QELS '02, Technical Digest Summaries of Papers Presented at | 19 - 24 May 2002 | Long Beach, CA, USA | --- | --- | pp. 248-249 | --- | Print ISBN: 1-55752-708-3 | --- | 7474530
3673 | Theoretical background of electron cyclotron plasma maser | Shcherbinin V.I., Zaginaylov G.I., Schunemann K. | Summary form only given, as follows. Theoretically, all benefits of plasma can be saved at rather low plasma density in the electron cyclotron plasma maser or plasma-filled gyrotron. It exploits the cyclotron instability of a gyrating beam in a smooth waveguide filled with a tenuous magnetized plasma. A tenuous magnetized plasma can significantly modify the electromagnetic properties of TE modes splitting their dispersion curves just in the narrow frequency band. In this frequency band, plasma also causes a significant growth of the azimuthal electric field which provides azimuthal bunching of the gyrating electron beam. It will be shown that a rather tenuous plasma can substantially improve the beam-wave coupling, increase bandwidth, tunability, and output power compared to conventional vacuum gyrotrons, whereas all above-mentioned negative effects become less serious compared to the devices of traditional plasma electronics. | Technische Univ. Hamburg Germany | The 29th IEEE International Conference on Plasma Science, ICOPS 2002, IEEE Conference Record - Abstracts | 26 - 30 May 2002 | Banff, Alberta, Canada | --- | --- | --- | --- | Print ISBN: 0-7803-7407-X | --- | 7467294
3674 | Progress in experimental studies of frequency-doubling gyro-amplifiers | Gouveia S., Guo H., Hogan B., Lawson W., Miao Y., Rodgers J., Granatstein V.L. | Summary form only given, as follows. We report on the status of two ongoing, frequency-doubling gyro-amplifier experiments: a relativistic, 4 cavity, gyroklystron and a 3 stage, wideband, hybrid gyro-amplifier. Initial operation of the gyroklystron has been achieved using 460 keV, 510 A, 1 microsecond, electron beam pulses. Frequency doubling and amplification of the 8.6 GHz input signal was observed but the parameter range for stable operation was very limited. We are now investigating methods for suppressing the instabilities as a step toward realizing the design values of 57 dB gain and 35% efficiency. This amplifier is being developed to test the accelerating gradient limits in an experimental linac. Lower power but wider bandwidth are of interest for millimeter-wave radar applications. The 3-stage, wideband, hybrid gyro-amplifier with output frequency in Ka band aims to improve on results previously obtained with a 2-stage, frequency-doubling gyro-TWT by adding a 4-unit, TE mode cluster-cavity between the traveling wave input stage and the traveling wave output stage. We expect the addition of the cluster-cavity stage will improve electron phase punching and increase output efficiency without degradation of bandwidth. The three-stage amplifier has been fabricated and is currently undergoing vacuum conditioning. Its successful operation will correspond to the first use of a cluster-cavity in a gyrotron. | Inst. for Res. in Electron. & Appl. Phys. Maryland Univ. College Park MD USA | The 29th IEEE International Conference on Plasma Science, ICOPS 2002, IEEE Conference Record - Abstracts | 26 - 30 May 2002 | Banff, Alberta, Canada | --- | --- | --- | --- | Print ISBN: 0-7803-7407-X | --- | 7467295
3675 | Functionality of optical field transformation in irregular waveguide structures | Webb K.J., Yang M. | Summary form only given. Periodic optical elements such as photonic bandgap structures have been widely explored. While these structures perform effectively in some applications, the limited degrees of freedom can dictate their size. We adopt the concept of irregular structures, which have been shown to provide better performance and functionality than periodic structures, with significantly reduced size. We demonstrate both optical mode converter and mode-selective optical cavity structures that can be fabricated using standard semiconductor processing techniques. Frequency-dependent mode conversion illustrates the prospect for wavelength division multiplexing elements and laser cavity mode control. The mode converter function can lead to optimal power splitters. The general concept of our irregular waveguide structure is depicted where the variable width sections provide for field transformation. We treated the discrete waveguide widths as optimization variables in a cost function involving the input field and the desired output field. A multi-resolution strategy was used to arrive at particular designs, where solutions with coarse steps in waveguide width with a small number of sections were refined to smaller steps in width and a larger number of sections during the iterative process. We have demonstrated the functionality achievable with optimized, irregular optical field transformation components. The compact design geometries we have obtained are within the resolution limits of electron beam lithography, and could be fabricated on a semiconductor wafer with current technology. | Sch. of Electr. & Comput. Eng. Purdue Univ. West Lafayette IN USA | The Lasers and Electro-Optics, CLEO '02, Technical Digest Summaries of Papers Presented at | 24 - 24 May 2002 | Long Beach, CA, USA | --- | --- | --- | --- | Print ISBN: 1-55752-706-7 | --- | 7534406
3676 | Ultrafast X-ray science: techniques and applications | Schoelein R. | Summary form only given. This tutorial will discuss recent techniques for generating tunable femtosecond x-ray pulses, focusing primarily on approaches which combine femtosecond lasers and relativistic electron beams. In addition, this tutorial will provide an overview of current and proposed scientific applications and associated measurement techniques which use femtosecond x-rays to probe structural dynamics in condensed matter. | Lawrence Livermore Nat. Labs. CA USA | The Lasers and Electro-Optics, CLEO '02, Technical Digest Summaries of Papers Presented at | 24 - 24 May 2002 | Long Beach, CA, USA | --- | --- | --- | --- | Print ISBN: 1-55752-706-7 | --- | 7528484
3677 | Gain in a compact, tunable terahertz laser | Brownell J.H., Walsh J.E., Bakhtyari A. | Summary form only given. The Smith-Purcell free electron laser (SP-FEL) is a potentially compact cw source of tunable mW THz radiation. To achieve this potential, the gain mechanism of the electron beam-electromagnetic wave interaction must be well understood. We report that the amplified spontaneous emission (ASE) behavior in the vicinity of the lasing threshold provides an important clue in this pursuit. | Dept. of Phys. & Astron. Dartmouth Coll. Hanover NH USA | The Lasers and Electro-Optics, CLEO '02, Technical Digest Summaries of Papers Presented at | 24 - 24 May 2002 | Long Beach, CA, USA | --- | --- | pp. 442-443 vol.1 | --- | Print ISBN: 1-55752-706-7 | --- | 7534450
3678 | Generation of amplified picosecond square shaped pulses in ultraviolet region for an RF photocathode | Endo A., Torizuka K., Washio M., Yada A., Takasago K. | Summary form only given. The photocathode RF gun can generate short pulse length electron bunches since the employed laser pulses in the RF gun are very short, such as in the picosecond or femtosecond region. It is considered that a picosecond square shaped pulse is one of the best candidates for low emittance electron beam generation. We have demonstrated the generation of square profile laser pulses in the ultraviolet region with durations up to 10 picoseconds. For this purpose, a pulse shaping apparatus was placed between a laser oscillator and an amplifier to avoid damage to the modulation devise. Since the spectral amplitude modulation of the laser pulses before the chirped pulse amplification may cause damage of optical elements in a regenerative amplifier, especially for a longer shaped pulse, a phase-only spectral filter, which does not cause damage in the process of the chirped pulse amplification, was used. Since the spectral phase-only filtering cannot be decided by any analytical method, we used a simulated annealing optimization algorithm to design the spectral phase-only modulation. The experimental system consists of a mode-locked Ti:sapphire laser oscillator, a pulse shaping apparatus, a pulse stretcher, a regenerative amplifier and a pulse compressor. | The Femtosecond Technol. Res. Assoc. Ibaraki Japan | The Lasers and Electro-Optics, CLEO '02, Technical Digest Summaries of Papers Presented at | 24 - 24 May 2002 | Long Beach, CA, USA | --- | --- | --- | --- | Print ISBN: 1-55752-706-7 | --- | 7528403
3679 | Measurement of 2-5 MV pulsed-voltages in electron beam diodes from Compton generated electrons | Commisso R.J., Weber B.V., Young F.C., Swanekamp S.B. | Summary form only given, as follows. Measuring multi-megavolt voltages across pulsed electron- beam diodes is very difficult. A capacitive probe can measure the voltage in the water or oil transmission line feeding power to the diode. However, this is usually far electrically from the diode and an inductive correction is usually applied to obtain the diode voltage. The two main problems with the inductive correction technique are: a) the inductance must be known, usually requiring additional short-circuit shots and b) derivatives of the current and transmission line effects introduce large errors in the measurement. Because of these difficulties researchers have devised several alternative methods for measuring the diode voltage. One method is based on analyzing the bremsstrahlung radiation produced in the diode through depth-dose stacks. Depth-dose stacks work well for voltages below 2 MV but fail at higher voltages because the mass attenuation coefficient becomes insensitive to voltage. Other alternatives based on known nuclear reactions have also been used but are also difficult at high voltages and provide no time behavior. Another alternative is to analyze the electrons generated by the bremsstrahlung spectrum through Compton collisions. In this method, photons generated in the diode are collimated onto an aluminum target. The Compton-generated electrons that escape the target are bent by a strong magnetic field and detected in a plane perpendicular to the Compton target. Electron/photon transport calculations from previous work showed that the ratio of the Compton electron dose to the photon dose is sensitive to the diode voltage in the 1-2 MV range. Proof-of-principle experiments using CaF/sub 2/ dosimeters for both the electrons and photons were also performed on a DC van de Graaff generator and results were in good agreement with the calculations. In this work we will use the ITS/Accept Monte-Carlo electron/photon transport code to extend the voltage range - p to 5 MV and use active detectors to obtain a time-dependent voltage measurement. Time-dependent data from this voltage monitor from various pulsed-power machines will be presented and compared with the Accept calculations. | Div. of Plasma Phys. Naval Res. Lab. Washington DC USA | The 29th IEEE International Conference on Plasma Science, ICOPS 2002, IEEE Conference Record - Abstracts | 26 - 30 May 2002 | Banff, Alberta, Canada | --- | --- | --- | --- | Print ISBN: 0-7803-7407-X | --- | 7461695
3680 | Characteristics of NO/sub x/ treatment by secondary emission electron gun | Chalise P.R., Hotta E., Ko K.-C., Okino A., Watanabe M. | Summary form only given. Emission of pollutant gases, such as NO/sub x/ and SO/sub x/, from thermoelectric power plant, diesel engines and so on is a serious environmental problem. It is well known that the nonthermal plasma processes using electrical discharge or electron beam are effective for the pollutant removal. Especially, the electron beam can efficiently remove pollutant, because a lot of radicals which are useful to remove pollutant can be easily produced by high energy electrons. In this study, a side-extraction-type secondary electron gun using wire ion plasma source was applied to NO/sub x/ treatment and the characteristics of NO/sub x/ removal were investigated. A schematic diagram of the experimental setup is shown. The experimental device is composed of three parts: wire ion plasma source, an electron gun and a gas treatment chamber. In previous experiments, it was observed that the uniform electron beam inside the gas treatment chamber has sufficient energy to irradiate gaseous pollutants such as NO/sub x/. In present experiments, the influences of electron beam energy, shot numbers and initial concentration of NO., will be discussed. | Dept. of Energy Sci. Tokyo Inst. of Technol. Yokohama Japan | The 29th IEEE International Conference on Plasma Science, ICOPS 2002, IEEE Conference Record - Abstracts | 26 - 30 May 2002 | Banff, Alberta, Canada | --- | --- | --- | --- | Print ISBN: 0-7803-7407-X | --- | 7461682
3681 | The model of the gap of acceleration of intense electron beams in plasma sources of the charged particles with ionization of residual gas | Gruzdev V.A., Stekolnikov A.F., Petrovich O.N. | Summary form only given, as follows. Sources of charged particles with plasma emitter represent a complicated problem because it is necessary to take into account that position and form of the emitting plasma surfaces self-coordinated with distribution of the potential (i.e. the plasma surfaces must be set in point where zero strength of the electric field is established) . In this paper the algorithm of mathematical modeling of plasma sources of charged particles is suggested. The algorithm is based on modified current tubes method and includes the following items: the setting of the geometry of the optic system, the electrode potentials, the potential and concentration of plasma, plasma electron temperature; the simulation of a field generated by system of electrodes; the setting of the plasma in the emission channel by iterations method taken into account the connection of radius of plasma, its concentration and potential; the calculation of a field of electrodes and plasma by solving of Laplace's equation; the finding of trajectories of beam charged particles by means of numeric integration of the differential equation of a trajectory; the calculation of a space charge of beam particles and density of emission current; the finding of distribution of the potential in view of the space charge of beam particles; the change of a position and form of the emitting plasma surfaces; the change of a characteristics of formed beam (trajectories of charged particles) ; repeating the calculation of potential distribution and a beam characteristics up to that when potential distribution is self-coordinated with space charge of beam particles. By modified current tubes method electron-optical system with a plasma emitter was simulated. | Polotsk State Univ. Novopolotsk Belarus | The 29th IEEE International Conference on Plasma Science, ICOPS 2002, IEEE Conference Record - Abstracts | 26 - 30 May 2002 | Banff, Alberta, Canada | --- | --- | --- | --- | Print ISBN: 0-7803-7407-X | --- | 7467470
3682 | H/sup +/ emission at an electron-photon conversion target | Lemaire J.L., Quine C., La Fontaine A.C. | Summary form only given. A high-intensity (3 kA) relativistic (6 MeV) electron beam is focused (during 65 ns) on a tantalum target and a large fraction of the incident energy is converted into photons via the bremsstrahlung process. The X-ray emission, directed inside a cone centered along the electron beam axis, is used for radiographic purposes. The energy deposited by the beam focused on a 2 mm diameter spot size, causes a local target vaporisation and production of ions. A beam charge neutralisation then occurs, cancelling the average radial electrical field. Therefore, the beam pinches due to the remaining azimuthal magnetic field. The ions are subsequently accelerated downstream in the strong axial electric field induced by the electron beam. Thus, the displacement of the waist from the target along with the ions leads to an increase of the spot size diameter /spl phi/, at the target and would result in a degradation of the sharpness of the radiographic image. The ions involved are H/sup +/ light ions, issued from hydrogen atoms contaminating the target because they are much more efficient to defocus the beam on this time scale, in reason of their greater velocity, as opposed to Ta/sup +/ heavy ions constituting the target material. The H/sup +/ ions where experimentally identified on the PIVAIR accelerator prototype, with a time-of flight diagnostic. | Departement de Phys. Theor. et Appliquee CEA Bruyeres-le-Chatel France | The 29th IEEE International Conference on Plasma Science, ICOPS 2002, IEEE Conference Record - Abstracts | 26 - 30 May 2002 | Banff, Alberta, Canada | --- | --- | --- | --- | Print ISBN: 0-7803-7407-X | --- | 7467468
3683 | Recent advances in the theory and experiments on plasma-assisted microwave source | Abuelfadl T.M., Antonsen T.M. Jr., Carmel Y., Granatstein V., Nusinovich G.S., Rodgers J., Shkvarunets A.G. | Summary form only given, as follows. A plasma-assisted slow wave oscillator (Pasotron) may be operated without external magnetic field allowing for radial motion of the electrons. This phenomenon has been exploited to achieve an increase in the interaction efficiency from /spl sim/20% to /spl sim/50% by injecting electrons into the weak RF field region near the axis and having them bunched as they move axially and radially toward the surface of the slow wave circuit where RF fields are strong and efficient energy extraction occurs. The absence of a guide field, which gives the electrons the freedom to move not only axially but also transversely under the action of the RF fields, explains the high efficiency. This high efficiency is unattainable in conventional backward wave oscillators driven by linear electron beams in the presence of an externally applied guiding magnetic field. In our paper, recent theoretical and experimental studies of this device with two-dimensional electron motion will be described. Both in-situ diagnostics and theoretical analysis confirmed that RF forces dominate the beam dynamics. The innovation of simultaneously controlling the beam cross-section and optimizing the quality factor enables stable, high efficiency operation. These results greatly improve the prospects for developing advanced, plasma assisted, megawatt-class microwave sources. | Maryland Univ. College Park MD USA | The 29th IEEE International Conference on Plasma Science, ICOPS 2002, IEEE Conference Record - Abstracts | 26 - 30 May 2002 | Banff, Alberta, Canada | --- | --- | --- | --- | Print ISBN: 0-7803-7407-X | --- | 7467336
3684 | An 805 MHz high-power klystron | Kirshner M.F., True R.B., Hargreaves T.A. | Summary form only given. Northrop Grumman has designed, built and tested an 805 MHz, 2.75 MW peak power klystron in support of the Spallation Neutron Source currently under construction in Oak Ridge, Tennessee. The klystron was tested at a pulse length of 1.67 msec and a repetition rate of 60 Hz (10% duty) producing an average power of 275 kW. The electron beam was produced by a mod-anode controlled electron gun. The amplifier section consisted of a total of 6 cavities, including one cavity operating at the second harmonic. Each of the cavities, with the exception of the output cavity, incorporated tuners, allowing their resonant frequencies to be optimized. The nominal power transfer curve of the klystron is shown in the figure below. The efficiency at saturation was 55%. One of the requirements of this tube was to operate into a 1.5:1 mismatch in the output waveguide. The drive curve of the klystron, with the mismatch in the output waveguide, is also shown in the figure. In this case the efficiency was 64% at saturation. This efficiency could be realized in a future klystron by adjusting the impedance of the output cavity, if the waveguide mismatch requirement were lessened. The phase characteristic of the klystron was measured from small signal up to saturation of the klystron. The second through fifth harmonics were measured as well. Design and performance data will be presented. | Northrop Grumman Electron Devices San Carlos CA USA | The 29th IEEE International Conference on Plasma Science, ICOPS 2002, IEEE Conference Record - Abstracts | 26 - 30 May 2002 | Banff, Alberta, Canada | --- | --- | --- | --- | Print ISBN: 0-7803-7407-X | --- | 7453887
3685 | Fabrication of PBG structures by electron beam bombardment on LiNbO/sub 3/ | Barthelemy A., Darraud-Taupiac C., Restoin C., Massy S. | Summary from only given. To our knowledge there is no scientific literature given of any realisation of a photonic band gap structure (PBG) structure in lithium niobate: this was the goal of our investigations. As the lithium niobate is a ferroelectric crystal, its spontaneous polarisation can be reversed. Among the different methods already developed for ferroelectric domain inversion, electron beam (EB) bombardment is one of the sole techniques able to operate at a submicrometer scale. EB irradiation has been performed by a scanning electron microscope (SEM) which permitted one to scan the beam or to move it from point to point. | Limoges Univ. France | The Lasers and Electro-Optics, CLEO '02, Technical Digest Summaries of Papers Presented at | 24 - 24 May 2002 | Long Beach, CA, USA | --- | --- | pp. 618-619 vol.1 | --- | Print ISBN: 1-55752-706-7 | --- | 7534540
3686 | Development of a 10 MW, L-band multiple beam klystron for TESLA | Bohlen H., Cattelino M., Cox L., Eisen E., Friedlander F., Lenci S., Stockwell B., Wright E., Zitelli L., Balkcum A. | Summary form only given, as follows. A high efficiency multiple beam klystron (MBK) is being developed for the superconducting linear accelerator TESLA. The accelerator will require 572 klystrons each producing up to 10 MW of RF output power at 1300 MHz. A multiple beam klystron will be used due to its ability to produce large RF output powers using moderate electron beam energies. | Commun. & Power Ind. Palo Alto CA USA | The 29th IEEE International Conference on Plasma Science, ICOPS 2002, IEEE Conference Record - Abstracts | 26 - 30 May 2002 | Banff, Alberta, Canada | --- | --- | --- | --- | Print ISBN: 0-7803-7407-X | --- | 7467337
3687 | Radiation water purification from humates | Remnev G.E., Uynda N.T., Karpuzov S.B. | Radiation purification has a series of advantages. First, this process doesn't require introducing new chemical reagents into the treated water; therefore there are no consumed materials. Second, ionizing radiation acts not only on all chemical admixtures but also on all types of microorganisms thereby providing water disinfection. Usage of accelerator electrons allows one to control cleaning process easily and to combine it with other purification methods. Conducted experiments showed that humates solution is decolorized under the action of the electron beam. Water color decreases with an increase of the radiation dose. Concentration of organic substances in solution decreases correspondently. | High Voltage Res. Inst. Tomsk Polytech. Univ. Russia | The 8th International Scientific and Practical Conference of Students Post-graduates and Young Scientists Modern Technique and Technologies, MTT 2002, Proceedings of | 8 - 12 April 2002 | --- | --- | --- | pp. 193-194 | --- | Print ISBN: 0-7803-7373-1 | --- | 7861210
3688 | Measurements of electron beam parameters on the reference extraction line at Hiroshima University | Iseki D., Ohgaki T., Gerasim M. | Studying the particle beam in accelerators is an important task. As more precise measurements are required, the more important the beam information (or conditions) for an accelerator has become. Twiss parameters and emittance are used to represent the beam condition. Twiss parameters are usually determined by calculating the spatial distribution data under various operating conditions of the beam line, based on orbit theory. The ability to manipulate in a controlled and measurable way the orientation and form of the phase ellipse with quadrupoles gives us the tool to experimentally determine the emittance of a particle beam. | Tomsk Polytech. Univ. Russia | The 8th International Scientific and Practical Conference of Students Post-graduates and Young Scientists Modern Technique and Technologies, MTT 2002, Proceedings of | 8 - 12 April 2002 | --- | --- | --- | pp. 185-186 | --- | Print ISBN: 0-7803-7373-1 | --- | 7750010
3689 | Tribotechnical coatings characteristics obtained by electron beam welding deposition | Stepulyak S.V. | The problem of the materials wear-resistance increase and as a sequence, the machines and mechanisms durability and reliability under conditions of intensive external action is solved by different methods. The method of electron beam welding deposition (EBWD) is differed from other ones not only by high adhesion strength of the coating and basis but also by the possibility to change purposefully the composition of facing coating. This allows one to design coatings satisfying any operating conditions. In the given paper tribotechnical properties of EBWD coatings fused with the production powders of different compositions were investigated. As the materials of investigations there were used industrial powders of the alloys based on iron (PG-US-25) , nickel (PG-10N-01) as well as composite powders containing titanium carbide with high.-chromium cast iron (PG-US25+20% Fe+35% TiC diluted by iron, as well as carbide and titanium carbonitride with tool high-speed steel (R6M5+30% TiC, P66M5+30% TiCN) . The present powders were fused onto the back of the steel with the thickness of 5 mm. | Inst. of Strength Phys. & Mater. Sci. Acad. of Sci. Tomsk Russia | The 8th International Scientific and Practical Conference of Students Post-graduates and Young Scientists Modern Technique and Technologies, MTT 2002, Proceedings of | 8 - 12 April 2002 | --- | --- | --- | pp. 145-147 | --- | Print ISBN: 0-7803-7373-1 | --- | 7780637
3690 | Electrical lens for electron beam welding | Doronin V.T., Filippov A. | In the device for electron beam welding the focusing lens is manufactured as the intersecting pairs of plate elements being the capacitors in allocating electric fields of these pairs in crossed directions. In so doing, plate elements are bent in cross section over the circles element cones of concentration hollow cylinders and bent in longitudinal section over the arcs of electrons circular orbits. | --- | The 8th International Scientific and Practical Conference of Students Post-graduates and Young Scientists Modern Technique and Technologies, MTT 2002, Proceedings of | 8 - 12 April 2002 | --- | --- | --- | pp. 88-89 | --- | Print ISBN: 0-7803-7373-1 | --- | 7861181
3691 | Welding device with single-coil lenses | Doronin V.T., Kurilov E.N. | Device is intended for fusion welding and can be. used for welding refractory and high-temperature materials. Suggested technical solution elevates the quality of welding by an increase of electron beam focusing; reduces energy consumption; decreases significantly the sizes of the device for electron beam welding. To achieve the results each electromagnetic. focusing lens is manufactured as a ring-shaped pipe inducting magnetic field of superconducting material with the grooving division of flanks with the formation of the gap between them. | --- | The 8th International Scientific and Practical Conference of Students Post-graduates and Young Scientists Modern Technique and Technologies, MTT 2002, Proceedings of | 8 - 12 April 2002 | --- | --- | --- | pp. 87-88 | --- | Print ISBN: 0-7803-7373-1 | --- | 7861180
3692 | Feed circuit of betatron with the controlled energy of the extracted electrons | Chertov A.S., Rychkov M.M. | At present one of the main requirements placed on betatrons with the extracted electron beam is the stabilization and control of the energy of extracted electrons. At Research Institute of Introscopy the investigations of new feed circuit and construction of electromagnet with demagnetization were performed. The application of the betatron magnet system with demagnetization for the electron beam extraction compared with the classical magnet system of betatron, allows one to exclude special circuit of the previous broadening of equilibrium orbit before the beam extraction directly as well as to control easily the radius of equilibrium orbit in accelerating. | Res. Inst. of Introscopy Polytech. Univ. Tomsk Russia | The 8th International Scientific and Practical Conference of Students Post-graduates and Young Scientists Modern Technique and Technologies, MTT 2002, Proceedings of | 8 - 12 April 2002 | --- | --- | --- | pp. 53-55 | --- | Print ISBN: 0-7803-7373-1 | --- | 7780618
3693 | Electron beam direct write polymeric optical waveguide filters | Pun E.Y.B., Wong W.H. | Waveguide wavelength filter with a first order Bragg diffraction grating was demonstrated in ENR polymer. Electron beam sensitive ENR exhibits many unique properties, and both the waveguide and the gratings were fabricated using a single exposure of electron beam. This technique eliminates alignment problems as well as possible fabrication errors,because fewer processing steps are involved. First order Bragg reflection around 1550 nm wavelength was obtained, and a transmission peak of -27 dB (> 99% reflection) was obtained with a 5 mm grating length. The 3 dB transmission bandwidth was &sim;0.8 nm and the 10 dB bandwidth was &sim;1.0 nm. Both the electron beam dosage and the waveguide dimension can be used to fine tune the Bragg wavelength, making the electron beam direct write process suitable for the fabrication of closely spaced narrow band filters for dense WDM systems. | Dept. of Electron. Eng. City Univ. of Hong Kong Kowloon China | OFC 2002 Optical Fiber Communication Conference and Exhibit, 2002 | 17 - 22 March 2002 | --- | --- | --- | pp. 18-19 | --- | Print ISBN: 1-55752-701-6 | --- | 7581529
3694 | Optical disk mastering using an electron beam recorder | Lo Shih-Che, Lin Hsi-Hsiang | For the next-generation optical disk, electron beam mastering has been considered as a technique with high potential. Parameters of exposure and development processes, such as focus distance, beam current, linear velocity, and development time, have been discussed in our previous paper (2001) . However, for electron beam mastering, electron backscattering is also an important problem. In this paper, we discussed how the proximity effect caused by backscattered electrons influences the exposure linewidth (FWHM) and the thickness of residual resist as track pitch decreases. We attacked this problem by raising beam voltage and changing the material of a substrate. According to experimental results, depositing a SiO 2 film or a Si 3 N 4 film on a substrate can partially solve this problem. | Nanomachinery Dept. Ind. Technol. Res. Inst. Taiwan | The 2002 2nd IEEE Conference on Nanotechnology, IEEE-NANO 2002 Proceedings of | 2002 | --- | --- | --- | pp. 169-172 | --- | Print ISBN: 0-7803-7538-6 | --- | 7509677
3695 | Broadband efficient low-relativistic gyro-TWT with helically grooved waveguide | Denisov G.G., Kalynova G.I., Manuilov V.N., Ofitserov M.M., Samsonov S.V., Volkov A.B., Bratman V.L. | Summary form only given. The gyrotron traveling wave tube (gyro-TWT) is a well-known amplifier variety of the gyro-devices, which may have a wide instantaneous frequency bandwidth because of the operation with an electromagnetic wave possessing large group velocity. For a microwave system in the form of a smooth cylindrical waveguide a large wave group velocity inevitably leads to a large axial wavenumber, which makes this device significantly more sensitive to particle velocity spread in comparison with a gyrotron. The most favorable wave dispersion for a gyro-TWT is that when the wave group velocity is sufficiently large and constant in the region of close-to-zero axial wavenumber. A similar dispersion can be realized in an oversized circular waveguide with special helical ripples of its inner surface A theoretical analysis demonstrates important advantages of the 'helical' gyro-TWTs over the analogous 'smooth' ones in sensitivity to electron velocity spread, frequency bandwidth and stability to parasitic self-oscillations. The proof-of-principle experiments exploiting moderately relativistic (200-300 keV) short-pulse (20-100 ns) field-emission electron beams have proved the main theoretical predictions. Based on the first successful experiments and the developed theory, a project was started aimed at the creation of a more applicable device. The main goal of this project is the realization of a Ka-band gyro-TWT with a low-relativistic electron beam produced by a gun with a thermionic cathode. | Inst. of Appl. Phys. Acad. of Sci. Nizhny Novgorod Russia | IEEE International Vacuum Electronics Conference, IVEC 2002 Third | 2002 | --- | --- | --- | pp. 359-360 | --- | Print ISBN: 0-7803-7256-5 | --- | 7360956
3696 | High power W-band heavily loaded TE 01 gyro-TWT | Chang T.H., Chu K.R., Hirata Y., Hsu H.L., Lee J.S., Lin A.T., Luhmann N.C. Jr., Marandos P.S., Song H.H., McDermott D.B. | A high power gyro-TWT operating in the low-loss TE 01 mode is being tested at UCD that is driven by a 100 kV, 5 A, Nu &perp; /Nu z =1.0 MIG electron beam with Delta Nu z /Nu z =5%. The amplifier is predicted by a large-signal simulation code to generate 140 kW at 94 GHz with 28% efficiency, 50 dB saturated gain and 5% bandwidth. | Dept. of Appl. Sci. California Univ. Davis CA USA | IEEE International Vacuum Electronics Conference, IVEC 2002 Third | 2002 | --- | --- | --- | pp. 369-370 | --- | Print ISBN: 0-7803-7256-5 | --- | 7360961
3697 | High power X-band helix TWT for airborne radar applications | Andriolo G., Dionisio R. | A PPM-focused, X-band, pulsed helix TWT for airborne radar applications has been designed. The main requirements for this tube are a minimum output power of 8 kW peak with 5% duty cycle over a 10% bandwidth with an efficiency of 30%. The requirements for high average power and efficiency dictate the selection of the design parameters. The electron beam is focused with samarium cobalt periodic permanent magnets and a shadowed control grid allows fast modulation. The rf interaction structure consists of a wound helix supported by three APBN rods inside the vacuum envelope. It comprises two amplifying sections separated by a sever section. The PPM magnetic structure is optimised in order to reduce dimensions and weight at the required focusing axial magnetic field level of about 2800 Gauss. A two stage depressed collector is used to obtain the required overall efficiency. | Microwave Tubes R&D Dept. Alelco S.p.A Palermo Italy | IEEE International Vacuum Electronics Conference, IVEC 2002 Third | 2002 | --- | --- | --- | pp. 357-358 | --- | Print ISBN: 0-7803-7256-5 | --- | 7360955
3698 | High perveance TWT modeling and experimental verification | Antonsen T.M. Jr., Armstrong C.M., Barsanti M.L., Chernin D., Hargreaves T.A., Levush B., McKay J.A., Smithe D.N., Theiss A.J., True R.B., Whaley D.R. | The modeling and design of high perveance TWTs present significant challenges when one considers the role that space charge plays in all aspects of gun design, beam propagation and focus, RF interaction, and beam recollection. Some applications require the use of low voltage, high current electron beams which in turn require special analysis and design techniques not always required by lower perveance devices. This work shows that accurate RF simulation of high perveance TWTs, even in a highly scalloping configuration, can be accomplished through the combined use of several modem TWT design tools. Studies of efficient recollection of the high-space-charge spent beam and evaluation of backward wave and diocotron instabilities is ongoing and will be important in the overall evaluation of this TWT design. RF modeling results and a full set of experimental data are presented. | ADSTC Northrop Grumman Corp. Rolling Meadows IL USA | IEEE International Vacuum Electronics Conference, IVEC 2002 Third | 2002 | --- | --- | --- | pp. 353-354 | --- | Print ISBN: 0-7803-7256-5 | --- | 7360953
3699 | Non-traditional microwave electronics based on electron beam transverse waves use | Vanke V.A. | This report includes the discussion of the physics principles and technology of the following non-traditional devices: cyclotron wave protectors, low-noise cyclotron wave parametric amplifiers and cyclotron wave electrostatic amplifiers, narrow-band controlled CWESA-filters, high power circularly polarized travelling wave tubes, high power cyclotron wave converters; klystrons with combined interaction; cyclotron wave phase shifters. | Moscow State Univ. Russia | IEEE International Vacuum Electronics Conference, IVEC 2002 Third | 2002 | --- | --- | --- | pp. 196-197 | --- | Print ISBN: 0-7803-7256-5 | --- | 7360874
3700 | An electron gun for a sheet beam klystron | Ivanov V., Ives R.L., Krasnykh A., Miram G., Read M.E. | Calabazas Creek Research, Inc. is developing rectangular, gridded, thermionic, dispenser-cathode gun for sheet beam devices. The first application is expected to be klystrons for use in advanced particle accelerators and colliders. The current generation of accelerators typically use klystrons with a cylindrical beam generated by a Pierce-type electron gun. As RF power is pushed to higher levels, space charge forces in the electron beam limit the amount of current that can be transmitted at a given voltage. The options are to increase the beam voltage leading to problems with X-ray shielding and modulator and power supply design, or to develop new techniques for lowering the space charge forces in the electron beam. The current program addresses issues related to beam formation at the emitter surface, design and implementation of shadow and control grids in a rectangular geometry, and is directed toward a robust, cost-effective, and reliable mechanical design. A prototype device will be developed that will operate at 415 kV, 250 A and be designed for an 80 MW, X-Band, sheet- beam klystron. The cathode will have 100 cm 2 of cathode area with an average cathode current loading of 2.5 A/cm 2 . For short pulse formation, the use of a grid was chosen. We will report the electrostatic and beam optics design in both 2- and 3-D as well as a thermal-mechanical analysis of the cathode region. | Calabazas Creek Res. Sarasota CA USA | IEEE International Vacuum Electronics Conference, IVEC 2002 Third | 2002 | --- | --- | --- | pp. 192-193 | --- | Print ISBN: 0-7803-7256-5 | --- | 7360872
3701 | Design of helix TWTs for optimum linearity | Carter R.G., Jenkins R.O. | The use of spectrally efficient modulation schemes in future communications systems require power amplifiers which combine high conversion efficiency with good linearity. This paper examines how the efficiency and linearity of a helix TWT depends upon the choice of the parameters of the electron beam and the helix slow-wave structure. | Dept. of Eng. Lancaster Univ. UK | IEEE High Frequency Postgraduate Student Colloquium, 2002 7th | 2002 | --- | --- | --- | --- | --- | Print ISBN: 0-7803-7618-8 | --- | 7554663
3702 | Experimental study on Ka-band harmonic-multiplying two-stage tapered gyro-TWT | Choi J.J., Ganguly A.K., Jeon S.G., Kim D.H., Park G.S., Sato N., Yokoo K., Baik C.W. | Summary form only given. An experimental setup of two-stage tapered harmonic multiplying gyrotron traveling-wave tube is being prepared to achieve high power millimeter waves. X-band input frequencies can be multiplied and amplified by the interaction at the 3 rd harmonic of electron cyclotron frequencies with practical, inexpensive, low frequency driving sources. The required magnetic field can be also reduced to one-third of the magnetic field at the fundamental harmonic interaction. To suppress unwanted oscillations, a linearly tapered two-stage rectangular waveguide at the fundamental TE 10 mode is used at the expense of low coupling between RF waves and electrons. A previous experimental demonstration at NRL showed a 20% bandwidth at saturated gain of 25 dB with 16% efficiency when the predicted velocity spreads of 4% are assumed at the fundamental harmonic interaction of Ka-band. In this study, however, under the 3 rd harmonic multiplying interactions, a self-consistent nonlinear calculation shows a saturated gain of 23 dB, an electronic efficiency of 10%, and a bandwidth of 3% on the assumption of 4% axial velocity spreads of electrons when an axis-encircling electron beam at a moderate beam voltage of 30 kV and a current of 1 A is employed. | Sch. of Phys. Seoul Nat. Univ. South Korea | IEEE International Vacuum Electronics Conference, IVEC 2002 Third | 2002 | --- | --- | --- | pp. 365-366 | --- | Print ISBN: 0-7803-7256-5 | --- | 7360959
3703 | Effect of the radial thickness of electron beams on mode coupling and stability in gyrotrons | Sinitsyn O.V., Velikovich L., Yedulla M., Nusinovich G. | In the development of gyrotrons for controlled fusion experiments (electron cyclotron resonance plasma heating and current drive, suppression of plasma instabilities) , one of the most important problems is to provide a stable, highly efficient operation in the desired mode. So far this problem was considered under the assumption that the RF field in a gyrotron cavity is excited by an annular, ideally thin, cylindrical electron beam. However, as the wavelength shortens and the beam power increases, the spread in radii of electron guiding centers, R b , becomes more important for gyrotron operation. First, this spread reduces the efficiency because electrons with different guiding center radii have different coupling impedance to the RF field with a certain radial structure. Second, in the case of simultaneous interaction with several modes with different radial structures, the spread in guiding center radii may result in simultaneous excitation of these modes (a so-called 'weak' coupling of modes, which extract energy from different fractions of the beam) . The effect of the beam radial thickness on the mode interaction and stability is analyzed. | IREAP Maryland Univ. College Park MD USA | IEEE International Vacuum Electronics Conference, IVEC 2002 Third | 2002 | --- | --- | --- | pp. 338-339 | --- | Print ISBN: 0-7803-7256-5 | --- | 7360944
3704 | Development of a 10 MW, L-band multiple beam klystron for TESLA | Bohlen H., Cattelino M., Cox L., Cusick M., Eisen E., Friedlander F., Lenci S., Stockwell B., Wright E., Zitelli L., Balkcum A. | A high efficiency multiple beam klystron, designated the VKL-8301, is being developed for the DESY superconducting linear accelerator TESLA in Hamburg, Germany. The accelerator will require 572 klystrons each producing up to 10 MW of rf output power at 1300 MHz. A multiple beam klystron will be used due to its ability to produce large rf output powers using moderate electron beam energies. | Microwave Power Products Div. Commun. & Power Industries Palo Alto CA USA | IEEE International Vacuum Electronics Conference, IVEC 2002 Third | 2002 | --- | --- | --- | pp. 292-293 | --- | Print ISBN: 0-7803-7256-5 | --- | 7360925
3705 | Ka-band fundamental-mode peniotron with high device efficiency | Gallagher D.A., Luhmann N.C. Jr., McDermott D.B., Spencer T.A., Dressman L.J. | Summary form only given. The peniotron interaction has been proven capable of yielding extremely high electronic conversion efficiency. Efficiency has been demonstrated as high as 75% (Ishihara et al, 1999) and greater than 80% has been predicted. This inherently high efficiency is due to the nature of the interaction. In the peniotron, the electrons move forward in phase by 360&deg; with each cyclotron orbit. Therefore, the electrons see the transverse component of the resonant wave as a 'DC' electric field, experience E&times;B drift, and lose their transverse energy to the wave. This interaction is optimal for an axis encircling electron beam and for a well designed device (with a high quality beam) , the transfer of transverse energy can approach 100% for all electrons in the beam. While high conversion efficiency has been demonstrated, practical application of the peniotron requires that high power be efficiently extracted from the device while immunity from competing gyrotron modes is maintained. The objective of the UCD harmonic peniotron is to achieve high overall device efficiency while insuring stability through the use of a fundamental mode interaction with the second cyclotron harmonic of an axis-encircling beam generated by a Northrop Grumman Cusp gun. | Dept. of Appl. Sci. California Univ. Davis CA USA | IEEE International Vacuum Electronics Conference, IVEC 2002 Third | 2002 | --- | --- | --- | pp. 194-195 | --- | Print ISBN: 0-7803-7256-5 | --- | 7360873
3706 | Beam characteristics of mechanically tunable magnetron injection guns | Chao-Ta Fan, Tsun-Hsu Chang, Yi Sheng Yeh | The electron beam of a gyrotron is typically generated by a magnetron injection gun (MIG) . A single anode MIG capable of mechanical tuning was developed. Previous gyro-TWT assumes that the operating point of the mechanically tunable MIG is in the temperature limited region. The cathode current is thus dominated by the cathode temperature. However, a slight adjustment in position of the center electrode of the mechanically tunable MIG can significant modify the electric-field profile. The beam current of the mechanically tunable MIG is thus not only dependent on the cathode temperature, but also the relative position of center electrode. | Dept. of Electr. Eng. Southern Taiwan Univ. of Technol. Tainan Taiwan | IEEE International Vacuum Electronics Conference, IVEC 2002 Third | 2002 | --- | --- | --- | pp. 274-275 | --- | Print ISBN: 0-7803-7256-5 | --- | 7360916
3707 | Design of four-stage depressed collector for a high efficiency helix TWT | Bhaskar P.V., Joshi S.N., Kiran V., Kumar L., Rao P.R., Sinha A.K., Srivastava V. | Summary form only given. A four-stage axisymmetric depressed collector was successfully designed and developed to recover nearly 80% of the spent beam kinetic energy for a high efficiency C-band 60 W space TWT. The PIERCE program [LK-MTRDC] was used to optimize shape, size and operating depressed voltage of each electrode of the 4-stage depressed collector for achieving optimum energy recovery from the spent electron beam with minimum loss of collector efficiency caused by secondary electrons from back streaming. The program uses geometrical parameters of the electrodes and the spent beam trajectories data. The electron beam trajectories data were generated from the SUNRAY-3D large-signal model [VS-CEERI] and SUNBRS program [VS-CEERI] for the TWT operating at saturation output power at centre frequency 3.90 GHz. The SUNBRS code was used for analyzing the spent beam passing through the beam refocusing section (BRS) which was used before the collector for improving its performance. Radial velocities in the spent beam were reduced by decreasing PPM focusing magnetic field along the BRS. | Central Electron. Eng. Res. Inst. Pilani India | IEEE International Vacuum Electronics Conference, IVEC 2002 Third | 2002 | --- | --- | --- | pp. 257-258 | --- | Print ISBN: 0-7803-7256-5 | --- | 7360907
3708 | A wide bandwidth coupler for a Free Electron Maser Amplifier | Foster P.R., Gamble D. | The Coupler described in this paper is designed to separate the hot electron beam and the very high power microwave signal in a Free Electron Maser Amplifier. This coupler has been designed, built and tested and is intended for operation across the 8 to 18 GHz frequency band. It consists of an arc of quad-ridged waveguide with the electron beam entering between ridges. The Return Loss is better than -30 dB across the band with a insertion loss less than 0.1 dB. | Defence Sci. & Technol. Lab. Fareham UK | IEEE International Vacuum Electronics Conference, IVEC 2002 Third | 2002 | --- | --- | --- | pp. 220-221 | --- | Print ISBN: 0-7803-7256-5 | --- | 7360887
3709 | High voltage commutator on the basis of an electron-beam valve (EBV) for powerful modulator | Matveev N., Perevodchikov V., Shapenko V., Stuchenkov V., Gusev S. | Creation of high-voltage modulators with pulse duration and recurrence rate varied over a wide range in connection with a problem of radar-tracking systems for satellites is discussed. The powerful high-voltage switching tube developed in VEI electron beam valve (EBV) is the optimum switching device for such a modulator. Basic EBV feature is use of a principle of energy recuperation with decelerating of an electron beam at the anode which allows one to provide low internal resistance and high electronic efficiency of a tube. Due to some design features EBV has pentode voltage-current characteristic with weak dependence of a switched current from anode voltage. The anode and accelerating grid have water cooling and allow dissipation of high power that provides EBV serviceability in a long pulse mode or in a pulse-frequency mode with high average power. | Russian Electrotechnical Inst. Moscow Russia | IEEE International Vacuum Electronics Conference, IVEC 2002 Third | 2002 | --- | --- | --- | pp. 240-241 | --- | Print ISBN: 0-7803-7256-5 | --- | 7360898
3710 | Design of microwave devices' slow-wave structure with double rings | Nikitenko O.M. | Summary form only given. Slow-wave structures, which are used in electron devices, are intended to create conditions when a propagating electromagnetic wave can be most intense for interaction with a moving electron beam. It is found experimentally that the best electron-field interaction conditions are defined by those cases when electron velocity and phase wave velocity are close together. The principal role of the slow-wave structure is accumulation of high-frequency energy and fixation of the oscillation frequency. The slow-wave structure may become like a narrow bandpass filter which discriminates a definite frequency from all frequencies connecting with the electron beam . The most important characteristics of slow-wave structures are their dispersion characteristics. Using the dispersion characteristics, it is possible to estimate the value of frequency separation between oscillation modes, the possible width of the magnetron's linear tuning, the partial influence of structure construction parameters on mode frequency separation and value of tuning where stable magnetron operation is expected. In this paper, the design and simulation of the characteristics of a magnetron slow-wave structure is carried out using two essentially different methods: the field theory method and the dual circuit method. | Kharkiv Nat. Univ. of Radioelectronics Ukraine | IEEE International Vacuum Electronics Conference, IVEC 2002 Third | 2002 | --- | --- | --- | pp. 205-206 | --- | Print ISBN: 0-7803-7256-5 | --- | 7360879
3711 | Electron beam collector with a low back flow | Shemyakin A. | Generation of a DC electron beam in the future Fermilab electron cooler employs an electrostatic acceleration and a beam energy recovery, so that electrons are decelerated from the nominal energy of 4.3 MeV they have in the cooling section to few keV in the collector. Stable performance of this scheme requires a current loss Delta I below 10 Mu A at the beam current up to the nominal value of I=0.5 A. One of sources of the loss is a back flow of secondary electrons from the beam collector. The paper discusses principles and performance of a collector with the low current loss. | Fermi Nat. Accelerator Lab. Batavia IL USA | IEEE International Vacuum Electronics Conference, IVEC 2002 Third | 2002 | --- | --- | --- | pp. 198-199 | --- | Print ISBN: 0-7803-7256-5 | --- | 7360875
3712 | Verification of the 3D finite element gun code MICHELLE on a gridded gun | Nelson E.M. | Modeling gridded guns is one of the principal motivations for the development of the 3D finite element gun code MICHELLE. In addition to computing the effect of grid wires on the electron beam, there is also a desire to perform tolerance studies. We report on recent verification studies which assess the quality of MICHELLE simulations of a gridded gun. Both the accuracy and the qualitative behavior of the gun code will be discussed. | Los Alamos Nat. Lab. NM | IEEE International Vacuum Electronics Conference, IVEC 2002 Third | 2002 | --- | --- | --- | pp. 166-167 | --- | Print ISBN: 0-7803-7256-5 | --- | 7360858
3713 | Refinements to the MICHELLE Secondary Electron Emission model for simulating multi-stage depressed collector operation | Petillo J.J., Dionne N.J. | The Secondary Electron Emission model in the MICHELLE code has undergone several refinements over the past year. MICHELLE, an advanced, three-dimensional electron beam design tool is currently under development by a team lead by SAIC under NRL/ONR sponsorship. As part of this new effort, an algorithmic representation of a comprehensive model of secondary emission is being developed for this computational tool in order to achieve an accurate beam collection design capability. | Raytheon Co. Sudbury MA USA | IEEE International Vacuum Electronics Conference, IVEC 2002 Third | 2002 | --- | --- | --- | pp. 162-163 | --- | Print ISBN: 0-7803-7256-5 | --- | 7360856
3714 | Multiple beam electron gun development for high-power amplifiers | Pasour J., Pershing D.E., Petillo J., Nguyen K.T. | A very attractive class of amplifiers that has the potential to provide high RF power at low beam voltage uses multiple electron beams rather than the single beam of conventional devices. These multiple beam amplifiers (MBAs) typically have individual beam channels with a common RF interaction region. A multiple beam klystron (MBK) illustrates the concept. In such a scheme, individual beamlets have parameters similar to those in conventional, single- beam amplifiers, while multiplying the output power by approximately the number of beamlets. The important result is that the operating voltage and space charge limitations for each beamlet are essentially unchanged, yet the output power can be much greater than that of a corresponding single- beam device. Furthermore, the overall high perveance characteristic of the MBA permits large bandwidth operation, while the low perveance of the individual beamlet enables high efficiency operation. | KN Res. Silver Spring MD USA | IEEE International Vacuum Electronics Conference, IVEC 2002 Third | 2002 | --- | --- | --- | pp. 168-169 | --- | Print ISBN: 0-7803-7256-5 | --- | 7360859
3715 | Photo-stimulated discharge of highly insulating polymers (PTFE and PETP) | Faria R.M., Gerhard-Multhaupt R., Mellinger A., Santos L.F., Camacho Gonzalez F.C. | Photo-stimulated discharge (PSD) spectroscopy of polytetrafluoroethylene (PTFE) and polyethylene terephthalate (PETP) films volume- and surface-charged by either corona discharge or a monoenergetic electron beam was performed in order to investigate the mechanism (s) of charge storage and to determine trap depths. The samples were irradiated with monochromatic light from a Xenon arc lamp (photon energies of 3 - 6.2 eV) at constant temperature. Experimental results indicate that the threshold energy for the generation of a photocurrent depends on factors like film material, contact between sample and electrodes, and electrode material. Space-charge profiles determined with the piezoelectrically generated pressure-step (PPS) method show quantitative depopulation of near-surface charges. Partial detrapping of volume charge was also observed. Experimental results indicate that apparent detrapping can sometimes be attributed to photo-injection and exciton generation with subsequent charge compensation. | ACMP Univ. of Potsdam Germany | 2002 Annual Report Conference on Electrical Insulation and Dielectric Phenomena | 2002 | --- | --- | --- | pp. 590-593 | --- | Print ISBN: 0-7803-7502-5 | --- | 7596434
3716 | Space charge behaviour in electron irradiated polymers | Fukunaga K., Laurent C., Levy L., Maeno T., Payan D., Griseri V. | The materials under investigation were introduced into an irradiation chamber specially equipped with electron beam facilities able to reproduce a spatial environment. In situ surface potential and bulk space charge distribution measurements were performed to investigate various materials (polyfluoroethylene FEP, epoxy resin, polymetacrylate of methyl PMMA) . A new space charge detection set-up based on the pulse electro acoustic (PEA) method specially adapted for space environment monitoring was developed for this purpose. | Centre Nat. d''Etude Spatiale Toulouse France | 2002 Annual Report Conference on Electrical Insulation and Dielectric Phenomena | 2002 | --- | --- | --- | pp. 922-925 | --- | Print ISBN: 0-7803-7502-5 | --- | 7596513
3717 | Determination of charge trapping ability in doped Alpha -alumina | Damamme G., Moya F., Moya G., Siesse-Moya D., Zarbout K., Liebault J. | The influence of Ag, Mg and Cr impurities on the charge trapping characteristics of Alpha alumina single crystal is investigated. The penetration profiles, after diffusion annealing, are determined from S.I.M.S. analysis leading to the impurity concentration in doped samples. Charge trapping abilities are deduced, with new experimental conditions, from the Induction Charge Method (I.C.M) during successive injections of 5 pC performed with an electron beam in a Scanning Electron Microscope. This method consists in measuring the evolution of the absorbed current, induced by the trapped charges in the metallic sample holder, during injection. From the new experimental conditions (low injection doses and defocused beam) a classification in terms of charge trapping ability for the various impurities is obtained and the dependence of the nature of impurity on the charge trapping properties is discussed. | Lab. Materiaux et Microelectronique de Provence CNRS Marseille France | 2002 Annual Report Conference on Electrical Insulation and Dielectric Phenomena | 2002 | --- | --- | --- | pp. 652-655 | --- | Print ISBN: 0-7803-7502-5 | --- | 7596449
3718 | Non-invasive current measurement pulsed electron system and measurement techniques | Fitzgibbon K., Wille K.F. | This paper explains the theory, manufacture, and techniques for practical use of a non-invasive measurement sensor for electrical current in wires, cables, component leads, and traces in printed circuit boards. All current established technologies used for this purpose exhibit technical weaknesses, as well as the technical strengths for which they are chosen. Some technical weaknesses exhibited include low response to both AC and DC currents, high sensitivity to magnetic noise, difficulty in repeatability, and low effectiveness in areas densely populated with current carriers, e.g. PCBs. The proposed hardware sensor system measures the deflection of a pulsed stream of electrons generated from a low voltage electro-optical source. The concept of electron beam deflection is not innovative in itself, but is largely unexplored for the measurement of magnetic fields, specifically magnetic fields generated by current carriers. Therefore this sensor has the potential to exhibit strengths and weaknesses different from established technologies. The techniques for measurement procedures to be used in conjunction with analytical software to be included in a potential current sensing system has the probability of providing additional strengths to both the proposed pulsed electron sensor, and the sensors of established technologies. | --- | IEEE AUTOTESTCON Proceedings, 2002 | 2002 | --- | --- | --- | pp. 541-550 | 1080-7725 | Print ISBN: 0-7803-7441-X | --- | 7603828
3719 | Space charge formation in glass materials after electron-beam irradiation | Takada Tatsuo, Tanaka Y., Tomita N., Watanabe R., Miyake H. | Charge distribution in various glass materials irradiated by electron beam was observed using PEA measurement system. Glass is used as a cover material for solar array panel of spacecraft. In space environment, the glass materials are sometimes charged up by irradiation of radioactive rays or plasma. The charging sometimes induced unexpected discharge accidents, which give serious damages to the spacecraft. Therefore, it is necessary to investigate the charge accumulation in glass materials irradiated by radioactive rays. In this experiment, we measured some kind of glasses with and without oxidized metal impurities. In the case of glass without impurity, almost no charge was observed after e- beam irradiation. On the other hand, negative or positive charge accumulations were observed in glass including oxidized metal impurities. The polarity of accumulated charge in samples irradiated by e- beam was related with the species of oxidized metal impurities. | Electron. Meas. Lab. Musashi Inst. of Technol. Tokyo Japan | 2002 Annual Report Conference on Electrical Insulation and Dielectric Phenomena | 2002 | --- | --- | --- | pp. 631-634 | --- | Print ISBN: 0-7803-7502-5 | --- | 7596444
3720 | Experimental study on low-velocity-spread axis-encircling electron gun for harmonic gyrotrons | Baik C.W., Jia B., Kim D.H., Park G.S., Sato N., Yokoo K., Jeon S.G. | The annular Pierce-type electron gun was fabricated and used as a source of axis-encircling electron beam. Initial canonical angular momentum spreads at the cathode and the crossing of the electron beam with the magnetic fluxline before the magnetic cusp are considered. It means that there will be a small orbit gyration of electrons before the magnetic cusp even though the cyclotron frequency and Larmor radius are small. | Sch. of Phys. Seoul Nat. Univ. South Korea | IEEE International Vacuum Electronics Conference, IVEC 2002 Third | 2002 | --- | --- | --- | pp. 268-269 | --- | Print ISBN: 0-7803-7256-5 | --- | 7360913
3721 | An 805 MHz high-power klystron | Kirshner M.F., True R.B., Hargreaves T.A. | Describes a 805 MHz, 2.75 MW peak power klystron in support of the Spallation Neutron Source currently under construction in Oak Ridge, Tennessee. The klystron was tested at a pulse length of 1.67 msec and a repetition rate of 60 Hz (10% duty) producing an average power of 275 kW. The electron beam was produced by an anode controlled electron gun operating with a nominal cathode voltage of 107 kV and a current of 43 A. The amplifier section consisted of a total of 6 cavities, including one cavity operating at the second harmonic. Each of the cavities, with the exception of the output cavity, incorporated tuners, allowing their resonant frequencies to be optimized. | Northrop Grumman Electron Devices San Carlos CA | IEEE International Vacuum Electronics Conference, IVEC 2002 Third | 2002 | --- | --- | --- | pp. 264-265 | --- | Print ISBN: 0-7803-7256-5 | --- | 7360911
3722 | Confined flow multiple beam guns for high power RF applications | Marsden D., Miram G., Mizuhara M., Ives L. | Calabazas Creek Research, Inc. (CCR) is developing a methodology to use confined flow focusing with convergent electron beams to provide the required power levels and acceptable cathode emission densities for multiple beam guns. The electrostatic design is relatively simple; however, the magnetic design is complicated by the off-axis location of the individual cathodes. Radial shear in the magnetic field must be corrected to allow proper transport of the beams. In addition, confined flow beams will spiral about the device axis without application of corrective measures in the gun region. | Calabazas Creek Res. Inc. Saratoga CA USA | IEEE International Vacuum Electronics Conference, IVEC 2002 Third | 2002 | --- | --- | --- | pp. 170-171 | --- | Print ISBN: 0-7803-7256-5 | --- | 7360860
3723 | A low cost electrostatically focused TWT | Wintucky E.G., Vancil B.K. | Ring-loop circuits are well known for their simplicity, low cost, compactness, low mass, high gain and efficiency and absence of backward wave oscillations. Peak powers over 20 kw have been achieved. They also have low harmonic output and excellent phase performance. We have developed a double ring-loop circuit that permits electrostatic focusing of an electron beam to at least 0.4 micro pervs. This eliminates the magnet stack and further lowers cost and weight. It permits glass rod fastening of circuit elements as well as gun and collector assemblies, as is done in cathode ray tubes. Using CRT construction techniques, the TWT can be built on automated equipment. | FDE Inc. Beaverton OR USA | IEEE International Vacuum Electronics Conference, IVEC 2002 Third | 2002 | --- | --- | --- | pp. 180-181 | --- | Print ISBN: 0-7803-7256-5 | --- | 7360866
3724 | Models of charge transport in electron-beam irradiated insulators | Ferreira G.F.Leal, Figueiredo M.T., Sessler G.M. | Carrier generation in an insulator due to electron- beam irradiation causes a radiation-induced conductivity. This phenomenon can be considered in the equations for charge transport in two different ways: A first, macroscopic, approach takes into account only the radiation-induced conductivity while a second, microscopic, scheme is based on a detailed description of the carrier generation and recombination in the insulator including the carrier mobility. As compared to the macroscopic approach, the microscopic procedure requires a larger and more complicated system of equations and the knowledge of the generation and recombination rates. Therefore, numerical evaluations on the basis of the macroscopic model are often more desirable. In this case, only the knowledge of the radiation-induced conductivity, which is easily measurable, is necessary. Numerical results for open-circuit conditions, obtained from both models, are compared and advantages and drawbacks of the two models discussed. | Darmstadt Univ. of Technol. Germany | Proceedings of the 11th International Symposium on Electrets, ISE 11 | 2002 | --- | --- | --- | pp. 3-6 | --- | Print ISBN: 0-7803-7560-2 | --- | 7561405
3725 | Chaotic oscillations in a relativistic backward-wave oscillator | Titov V.N., Ryskin N.M. | Backward-wave oscillators (BWOs) driven by high-current relativistic electron beams are among the most promising powerful sources of microwave electromagnetic radiation. An important role in the design of such devices is played by the numerical simulation of nonlinear nonstationary (time-dependent) processes, including complex dynamics. Several theoretical models for such simulation have been developed in previous years. However, despite the fact that the possibility of generation of chaotic oscillations in relativistic BWO had been demonstrated about two decades ago, there is still lack of knowledge about complex dynamics, especially on the scenarios of the transition to chaos. In this report we present some results of such investigation. | Dept. of Nonlinear Phys. Saratov State Univ. Russia | IEEE International Vacuum Electronics Conference, IVEC 2002 Third | 2002 | --- | --- | --- | pp. 147-148 | --- | Print ISBN: 0-7803-7256-5 | --- | 7360848
3726 | Charging regimes of insulators under low energy electron beam (200 eV to 10 keV) | Braga D., Blaise G. | Charging properties of insulators are investigated with a SEM by measuring the amount of trapped charges and the SEE yield Delta as a function of current density J and dose D, in a wide energy range 200 eV - 10 keV. Three stationary charging regimes (self-regulation, ageing, degradation) depending on J have been identified. | Lab. de Phys. des Solides Univ. de Paris-Sud Orsay France | Proceedings of the 11th International Symposium on Electrets, ISE 11 | 2002 | --- | --- | --- | pp. 11-14 | --- | Print ISBN: 0-7803-7560-2 | --- | 7561407
3727 | Photostimulated discharge of corona and electron-beam charged electret polymers | Faria R.M., Gerhard-Multhaupt R., Gonzalez F.C., Santos L.F., Mellinger A. | Despite the long-time use of space-charge electrets in various commercial applications, the mechanism of charge storage is still poorly understood. To study the energy distribution of deep traps, photostimulated discharge spectra of electron- beam and corona-charged polytetrafluoroethylene (PTFE) , polyethylene terephthalate (PETP) and cellular polypropylene (PP) films were recorded for wavelengths between 200 and 400 nm. In addition, space-charge profiles were measured using the piezoelectrically generated pressure-step (PPS) method in order to monitor the detrapping process. Strong discharge currents of up to 15 pA/cm 2 were found in PETP around the UV absorption edge near 310 nm. Initial results show a quantitative depopulation of near-surface charges, whereas only partial detrapping could be achieved for bulk charges. Three distinct trapping levels could be identified in PP films. | Dept. of Phys. Univ. of Potsdam Germany | Proceedings of the 11th International Symposium on Electrets, ISE 11 | 2002 | --- | --- | --- | pp. 7-10 | --- | Print ISBN: 0-7803-7560-2 | --- | 7561406
3728 | Food irradiation technology using electron beams and x-rays | Miller R.B. | In this presentation we will discuss the technology of food irradiation using electron accelerators. Food irradiation has generally come to describe the use of ionizing radiation (e.g., energetic electrons and x-rays) to decrease the population of, or prevent the growth of, undesirable biological organisms in food. The many beneficial applications include for example, the disinfestation of insects in fruits and grains, the inhibition of sprouting in potatoes and onions, the delayed ripening of fresh fruits and vegetables, and the enhanced safety and sterilization of fresh and frozen meat products, seafood, and eggs. With special regard to food safety, bacteria such as Salmonella enteridis, Listeria monocytogenes, Campylobacter jejuni and Escherichia coli serotype O157:H7 are the primary causes of food poisoning in industrialized countries. In 1999, food-borne illnesses were responsible for an estimated 5000 deaths in the USA alone. Ionizing doses in the range of only 1-5 kilogray (kGy) can virtually eliminate these organisms from food, without affecting the food's sensory and nutritional qualities, and without inducing radioactivity. Recognizing this fact, members of the World Health Organization's Food Safety Unit have described food irradiation as possibly the most significant contribution to public health to be made by food science and technology since the pasteurization of milk. | SureBeam Corp. San Diego CA USA | IEEE International Vacuum Electronics Conference, IVEC 2002 Third | 2002 | --- | --- | --- | pp. 9-10 | --- | Print ISBN: 0-7803-7256-5 | --- | 7360780
3729 | The use of CVD diamond as a high power, wide bandwidth, waveguide window in the free electron maser amplifier | Foster P.R., Wort C., Gamble D. | The free electron maser is a relativistic electron beam device capable of providing very high microwave power over a wide frequency bandwidth (&sim;1 MW CW, 125%) . To exploit the full potential of this device, it is necessary to research and develop components that have both a high average power and wide bandwidth capability. High power, together with wide bandwidth, is believed to be a unique requirement. One of the major problems in generating such high levels of microwave power from a vacuum tube, has been finding a suitable material for the RF output window. Computer modelling of a diamond window in a circular waveguide has been undertaken using HFSS, a finite element program. This model allowed the insertion loss, transmission loss and modal conversion to be examined for a number of configurations of window thickness and recess depth. | Defence Sci. & Technol. Lab. Fareham UK | IEEE International Vacuum Electronics Conference, IVEC 2002 Third | 2002 | --- | --- | --- | pp. 375-376 | --- | Print ISBN: 0-7803-7256-5 | --- | 7360964
3730 | Design of W-band coupled-cavity TWT by LIGA fabrication | Arfin B., Chang S.S., Han S.T., Kim J.I., Park G.S., Scheitrum G.P., Shin Y.M. | The ladder-core structure of coupled-cavity TWTs with dual in-line coupling has attracted interest in a high-power mm-wave amplifier. The limit of practical power is 10kW using a solenoid-focused electron beam. The main goal of this paper is to design a circuit capable of producing up to 20kW with a moderate bandwidth and a PPM focusing system. Two-step LIGA is employed for this CCTWT design in order to eliminate the machining required for the beam tunnel and coupling slots and eliminate almost all post-LIGA machining steps. | Sch. of Phys. Seoul Nat. Univ. South Korea | IEEE International Vacuum Electronics Conference, IVEC 2002 Third | 2002 | --- | --- | --- | pp. 50-51 | --- | Print ISBN: 0-7803-7256-5 | --- | 7360799
3731 | Fabrication of poly-germanium based thermopiles on plastic | Moafi A., Mohajerzadeh S., Naell K., Moradi M. | Fabrication of germanium-based thermocouple on PET plastic and rubber-coated glass substrates is reported. The amorphous Ge film, deposited using electron beam evaporation, is post-treated for it to form a polycrystalline film. The annealing process has been performed at temperatures ranging from 120 to 175&deg;C and study of physical characteristics of Ge films using XRD and SEM confirms its crystallinity. A value of 100Mu V/&deg;C is extracted for the Ge-Al junctions. The thermocouple fabrication and their response to flow are reported. A novel approach is described to perform the micro-machining on PET substrates for the formation of membranes. An average etch rate of 10Mu m/hr is achieved in the presence of 35mW/cm 2 of 360nm UV at ambient temperatures. | Dept. of Electr. & Comput. Eng. Tehran Univ. Iran | IEEE Sensors, 2002 Proceedings of | 2002 | --- | Vol. 1 | --- | pp. 594-597 vol.1 | --- | Print ISBN: 0-7803-7454-1 | --- | 7528036
3732 | Simulation of microwave devices with external cavities using MAGY | Antonsen T.M., Chernin D., Levush B., Wright E.L., Vlasov A.N. | The simulation code MAGY developed at the University of Maryland and Naval Research Laboratory is able to describe the self-consistent nonlinear interaction between the electromagnetic fields of simply connected axisymmetric structures and electron beams. The code has been used effectively primarily for the design and simulation of gyro-devices. The main advantage of the MAGY code is its capability to find both steady state and slowly evolving dynamic solutions with minimal computational effort. The goal of the present work is to develop the formulation to be capable to model vacuum electronic devices with external cavities while keeping all the useful features of the MAGY code. | Sci. Applications Int. Corp. McLean VA USA | IEEE International Vacuum Electronics Conference, IVEC 2002 Third | 2002 | --- | --- | --- | pp. 79-80 | --- | Print ISBN: 0-7803-7256-5 | --- | 7360814
3733 | A high efficiency, miniaturized Ka band traveling wave tube based on a novel finned ladder RF circuit design | Chevalier C.T., Dayton J.A., Ebihara B., Force D.A., Freeman J.C., Kory C.L., Lesny G.G., Vaden K.R., Wilson J.D., Wintucky E.G. | Summary form only given. Space communications architectures are being planned to meet the high rate data of future NASA Enterprise missions. These will require the use of traveling wave tube amplifiers (TWTAs) to provide the high frequency, RF power and efficiency needed for many of the communications links. A program addressing these requirements is underway for the development of a high efficiency, 20 watt, 32 GHz TWT of reduced size and weight that is based on a novel high gain slow-wave circuit design, termed the 'finned ladder'. The finned ladder slow-wave circuit, has an exceptionally high gain per unit length. The very high RF/ electron beam interaction impedance (> 100 ohms) enables more than 40 dB of gain over a 5 cm length and an RF efficiency greater than 20%, which offers a significant reduction in RF circuit length and the potential for TWT miniaturization. Fabrication by micromachining techniques is being investigated. | NASA Glenn Res. Center Cleveland OH USA | IEEE International Vacuum Electronics Conference, IVEC 2002 Third | 2002 | --- | --- | --- | pp. 44-45 | --- | Print ISBN: 0-7803-7256-5 | --- | 7366608
3734 | The influence of the magnetic field on the problem of stability in a crossed-field diode | Chen X., Toh W., Lindsay P.A. | Although in general an axial magnetic field is frequently used to stabilize an electron beam, its influence is highly deleterious in the case of a coaxial vircator. In our investigations of the above effect we have modelled the electron- beam generating element of the vircator using a plane crossed-field diode (magnetic gap) . In the process of analyzing the effect of the strength of the magnetic field on the development of a 'virtual cathode' we have assumed, following the case of zero magnetic field, that for certain ranges of the parameters the electron now is stable, whereas for other ranges it is unstable. Our assumption was largely based on some topological similarities of the two systems. In our present work we are investigating the problem more rigorously using analytical procedures. Following some earlier work which was however limited to the case of zero magnetic field, we investigated the roots of a complex variable function in order to determine the stability properties of the system. We were then able to show that the assumptions concerning the stability of solutions are in fact justified. Furthermore we were also able to show how the ranges of instability depend on the strength of the magnetic field. | Dept. of Electron. Eng. Queen Mary Univ. of London UK | IEEE International Vacuum Electronics Conference, IVEC 2002 Third | 2002 | --- | --- | --- | --- | --- | Print ISBN: 0-7803-7256-5 | --- | 7360852
3735 | Studies of relativistic backward wave oscillator with low magnetic field | Rostov V.V., Totmeninov E.M., Korovin S.D. | Summary form only given. The one of applications of the relativistic Backward Wave Oscillator (BWO) is its use as a source of high power pulsed microwaves for nanosecond radiolocation To realise of 10 GHz high-power nanosecond radar, superconductive magnets were employed. Strong axial magnetic field (3 T) produced by the magnets provided the formation of a thin-wall tubular electron beam with low transverse velocities and its transportation through a slow-wave structure (SWS) . The application of strong magnetic fields is inspired by the fact that the BWO efficiency tends to decrease, as the field value becomes lower. Two effects cause this. The first is due to cyclotron resonant interaction between the electrons and backward electromagnetic wave, so as a result the wave power is converted into transverse oscillations of electrons (resonant field is about 1.3 T for 500 keV electron energy and 10 GHz frequency) . The second is determined by the deficiently high quality of the electron beam produced in the coaxial magnetically insulated vacuum diode with cold emission cathode. The level of 0.5-0.7 T was of primary concern because the permanent magnets in this case are real. The interest in improving the BWO efficiency in a low magnetic field were connected with idea of increasing the diameters of the SWS and cathode. This allows a reduction in the transverse electric fields both near the cathode and inside the SWS which makes the transverse interaction less important. However, for an oversized SWS the mode selection should be provided. | Inst. of High-Current Electron. Acad. of Sci. Tomsk Russia | IEEE International Vacuum Electronics Conference, IVEC 2002 Third | 2002 | --- | --- | --- | pp. 53-54 | --- | Print ISBN: 0-7803-7256-5 | --- | 7360801
3736 | TE 21 second-harmonic gyro-TWT amplifier with an axis-encircling beam | Luhmann N.C. Jr., McDermott D.B., Harriet S.B. | Summary form only given. A second-harmonic TE 21 gyro-TWT with an axis-encircling electron beam is being constructed at University of California Davis (UCD) that is predicted to double the efficiency of our previous 200 kW, 12% efficient MIG TE 21 (2) gyro-TWT (Wang et al, Phys. Rev. Lett. vol. 75, p. 4322, 1995) , where the superscript refers to the harmonic number. The new device will avoid the loss in efficiency due to off-axis electrons interacting with the resulting linearly polarized node. The amplifier is predicted by our large signal code to produce 50 kW in Ka-band with 20% efficiency, 30 dB saturated gain and 3% bandwidth. The 70 kV, 3.5 A axis encircling beam with v &perp; /v z =1.2, Delta v z /v z =7%, will be produced by a Cusp electron gun delivered by Northrop Grumman. | Dept. of Appl. Sci. California Univ. Davis CA USA | IEEE International Vacuum Electronics Conference, IVEC 2002 Third | 2002 | --- | --- | --- | pp. 121-122 | --- | Print ISBN: 0-7803-7256-5 | --- | 7360834
3737 | Traveling wave gyrotron with double mode operations | Kurayev A.A., Lavrenov A.A., Kolosov S.V. | Kinematics theory is formulated. The traveling wave gyrotron (TWG) at interaction with a previously rectilinear relativistic electron beam (REB) with connected E 11 and H 11 waves of a goffered waveguide has been investigated. It was shown that a TWG with thin REB has a mechanism which is independent from the initial electron input phase that allows prediction of the high efficiency of the device, which is nearing 100%. It is revealed that outlying electrons of a wide REB in a TWG have a combined Cherenkov-gyrotron type of interaction with waves E 11 and H 11 , since the efficiency of a TWG with wide REB is much higher than in resonance gyrotrons. | Belarus State Univ. of Informatics & Radioelectronics Minsk Belarus | IEEE International Vacuum Electronics Conference, IVEC 2002 Third | 2002 | --- | --- | --- | pp. 115-116 | --- | Print ISBN: 0-7803-7256-5 | --- | 7360831
3738 | TWT with combined gyroresonance-gyrotons type of interaction of the waves modes E 11 and H 11 with the helical electrons beam in goffered waveguide | Kolosov S.V. | In work research combined gyroresonance-gyrotons type of interaction large orbit helical electron beam with rotating waves modes E 11 and H 11 in circular goffered waveguide is carried out. Results of the carried out researches have shown, that creation highly effective TWT with efficiency &sim;78% is possible, thus there taken away as cross and longitudinal energy from an electrons beam. | Dept. of Informatics & Radioelectronics Byelorussian State Univ. Minsk Belarus | IEEE International Vacuum Electronics Conference, IVEC 2002 Third | 2002 | --- | --- | --- | pp. 127-128 | --- | Print ISBN: 0-7803-7256-5 | --- | 7360837
3739 | Electric field dependence of pulsed THz emission from photoconductive antennas | Arnone D.D., Cluff J.A., Cole B.E., Davies A.G., Linfield E.H., Norman Carl E., Pepper Michael, Tribe William R., Baker Colin | It has been postulated that terahertz (THz) generation in photoconductive emitters is associated with electric field transients between the electrodes of the device. This is supported by experimental measurements showing enhanced generation with near-anode device excitation. In this work we present a detailed analysis of the dependence of device performance on the position of laser excitation for two designs of photoconductive emitter. These results are compared to new investigations using the technique of electron beam induced current (EBIC) measurements. EBIC gives an alternative means of examining the electric field within a device, and the results are compared for the full range of applied device bias. | Cavendish Lab. Cambridge Univ. UK | IEEE Tenth International Conference on Terahertz Electronics Proceedings, 2002 | 2002 | --- | --- | --- | pp. 121-124 | --- | Print ISBN: 0-7803-7630-7 | --- | 7503126
3740 | Nonlinear, time-domain analysis of coupled-cavity traveling wave tubes | Antonsen T.M. Jr., Legarra J., Levush B., Zaidman E.G., Freund H.P. | Coupled-cavity traveling wave tubes are used for radar and communication applications. The interaction structure is composed of a series of cavities that are connected via slots and a beam tunnel. Typically, the beam tunnel radius is a small fraction of the transverse cavity dimensions and is a negligible contributor to the cold circuit dispersion of the structure. As in many slow-wave devices, the flow of power in the structure is predominantly near the cavity walls and propagates from cavity to cavity through the slots. We describe a 2.5-D, hybrid, time-domain formulation where the structure is modeled by an equivalent circuit, but the electron beam is treated using models for the RF and magnetostatic fields and a Poisson solver for the space-charge fields. Electron dynamics are adapted from a previously-described time-domain helix TWT simulation code and are fully 3-D. The formulation implicitly includes several important physical processes needed to simulate CCTWTs. | Sci. Applications Int. Corp. McLean VA USA | IEEE International Vacuum Electronics Conference, IVEC 2002 Third | 2002 | --- | --- | --- | pp. 73-74 | --- | Print ISBN: 0-7803-7256-5 | --- | 7360811
3741 | Analysis of gain and bandwidth for a dielectric Cherenkov maser with a plasma layer, operating in a hybrid plasma mode | Shlapakovski A.S. | In this work, the linear theory of the dielectric Cherenkov maser (DCM) with a plasma layer has been developed. The dispersion relation has been derived for the model of infinitely thin, fully magnetized, monoenergetic hollow electron beam. The case of axially symmetric TM modes was considered. Plasma was assumed to be uniform, collisionless, fully magnetized and cold, ion motion was neglected. Some results of the numerical solution of the dispersion relation derived are presented. Special attention is paid to the analysis of the beam coupling to hybrid waves: both hybrid waveguide and hybrid plasma modes. | Inst. of Nucl. Phys. Tomsk Polytech. Univ. Russia | IEEE International Vacuum Electronics Conference, IVEC 2002 Third | 2002 | --- | --- | --- | pp. 129-130 | --- | Print ISBN: 0-7803-7256-5 | --- | 7360838
3742 | Large-orbit gyrodevice with crossed fields | Yeryomka V.D., Kulagin O.P. | It is shown that with a gyrodevice operating with a large-orbit beam in a peniotron mode, the restrictions on the operating current magnitude and the magnetic field inhomogeneity become effective (Kurayev and Sinitsin, J. Comms. Tech. and Electron., vol. 39, pp. 115-131, 1995) . In order to seek ways of tackling these problems, we focus our attention on studying the oscillator circuit whose operating principle is based upon the interaction between the large-orbit electron beam and the electromagnetic field in crossed static fields in a specific drift-orbital resonance mode. | Usikov Inst. of Radiophys. & Electron. Acad. of Sci. Kharkov Ukraine | IEEE International Vacuum Electronics Conference, IVEC 2002 Third | 2002 | --- | --- | --- | pp. 125-126 | --- | Print ISBN: 0-7803-7256-5 | --- | 7360836
3743 | Formation of silicon nanoclusters in silicate matrix using an electron beam | Kaydash A.P., Sokolov V.I., Zamoryanskaya M.V. | A high power electron beam was used for the formation of silicon nanoclusters in different silicate matrices (bulk glass, ZrSiO 4 , silica gel) . The evolution of silicon clusters in the silicate matrix was studied using local cathodoluminescence (CL) and measurement of the volt-ampere characteristic of the modified areas. Three stages in the formation of silicon clusters were observed in the silicon oxides and zircon. The initial stage is the appearance of radiation defects, the second stage is the formation of small silicon clusters (2-3 nm) , and the last is the appearance of large silicon clusters and an 'island' of crystal silicon. In silica gel, only the formation of small clusters is possible under the same conditions | A.F. Ioffe Phys. Tech. Inst. St. Petersburg Russia | 2001 International Semiconductor Device Research Symposium | 05 December 2001 - 07 December 2001 | Washington, DC | --- | --- | pp. 322-325 | --- | Print ISBN: 0-7803-7432-0 | --- | 7321390
3744 | Higher-order mode operation of a high-power gyrotron | Shi-Chang Zhang | A gyrokinetic analysis is presented to determine the influence of electron beam eccentricity on the power and starting current of a coaxial cavity gyrotron, which operates in a higher-order mode TE 31.17.1 with a frequency of 165 GHz. It is found that the starting current becomes larger because of the existence of the electron- beam eccentricity. Especially, the power is decreased substantially by electron beam eccentricity, for example, down to 93% of the power without any eccentricity even if the eccentricity is only 1% of the outer conductor radius. The acceptable range of electron beam voltage and operating magnetic field for the establishment of the electromagnetic oscillation is narrowed by electron- beam eccentricity. | Inst. of Photoelectron. Southwest Jiaotong Univ. Sichuan China | 2001 Asia-Pacific Microwave Conference, APMC 2001 | 03 December 2001 - 06 December 2001 | Taipei, Taiwan | Vol. 2 | --- | pp. 787-790 vol.2 | --- | Print ISBN: 0-7803-7138-0 | --- | 7321503
3745 | The mechanical and electrical properties of 6.5 wt.%Si steel for advanced electric components | Hi-Seak Yoon, Jin-Hyeok Kim, Young-Ki Yoon | Fracture behavior and electrical resistance of poly crystals and single crystals of Fe-6.5wt%Si alloy were studied. Electrical resistivities were measured versus temperatures from room temperature to 1000&deg;C. Single crystals were prepared using the floating zone (FZ) method, which melts the alloy using a high temperature electron beam in pure argon gas. The single crystals were annealed at 500&deg;C and 700&deg;C respectively and tensile tests and high-strain-rate deformation tests were performed at room temperature. Disordered body-centered cubic Alpha -iron (A2) , ordered bcc Alpha 2 -iron (B2) , and ordered hexagonal close-packed Alpha 1 -iron (DO 3 ) phases were formed in samples annealed at 1000&deg;C/1 h, 700&deg;C/1 h, and 500&deg;C/1 h, respectively. The main results are as follows: (1) B2 and A2 phase have elongations of 0.58% and 0.57%, respectively. The DO 3 phase has a lower elongation of 0.49%. It is shown that B2 and A2 phase have better elongations. (2) The electrical resistance of the single crystal is better than that of the polycrystal. (3) Fe-6.5wt.%Si alloy has higher strength at high-strain-rate tensile. SHPB results of polycrystal are twice as high as the static results. (4) From the fractography, the cleavage steps are remarkably reduced in the SHPB (split Hopkinson pressure bar) test compared with the static test. (5) The resistivity of the alloy is highest at the B2 phase single crystal | Dept. of Mech. Eng. Chonnam Nat. Univ. Kwangju South Korea | Advances in Electronic Materials and Packaging, EMAP 2001 | 19 November 2001 - 22 November 2001 | Jeju Island | --- | --- | pp. 243-247 | --- | Print ISBN: 0-7803-7157-7 | --- | 7307181
3746 | A low-energy compact electron beam irradiator for core-loss reduction of silicon steel | Byeong-Cheol Lee, Gi-Je Lee, In-Su Cha, Jae-Gwon Yoo, Jeong-Phil Yoon, Jong-Min Lee, Sung-Oh Cho, Young-Uk Jeong, Min Kim | A new compact, low-energy electron beam irradiator has been developed. The core loss of silicon steels can be reduced by the magnetic-domain refinement method. The irradiator was developed for the application of core-loss reduction using the method. The beam energy of the irradiator can be varied from 35 to 80 keV and the maximum current is 3 mA. The irradiation area is designed to be 30&times;30 mm 2 now and will be upgraded to 30&times;150 mm 2 using a scanning magnet and scanning cone. The electron beam generated from 3 mm diameter LaB 6 is extracted to the air for the irradiation of the silicon steels in the air. A special irradiation port was developed for this low-energy irradiator. A havar foil with 4.08 Mu m thickness were used for the window and a cold air-cooling system keeps the foil structure by removing heat at the window. The irradiator system and its operation characteristics are discussed | Dept. of Electr. & Electron. Eng. Dong-shin Univ. Naju South Korea | The 27th Annual Conference of the IEEE Industrial Electronics Society, IECON '01 | 29 November 2001 - 02 December 2001 | Denver, CO | Vol. 3 | --- | pp. 2117-2120 vol.3 | --- | Print ISBN: 0-7803-7108-9 | --- | 7306815
3747 | Dielectric properties of polyetheretherketone irradiated with electron beam in helium gas | Fujita S., Shinyama K. | After a high dose electron beam was irradiated to polyetheretherketone (PEEK) in helium (He) gas, the temperature dependence of the relative permittivity and the relative dielectric loss factor were measured. Glass transition temperature (T g ) values were calculated from graphs depicting the relationship between logarithmic values of Tau (T m ) data and T m values through use of the WLF equation. These results were compared with those of specimens irradiated in the air and the relationship between the atmosphere of the irradiation and electrical properties was investigated | Dept. of Electr. & Electron. Eng. Hachinohe Inst. of Technol. Japan | Proceedings of 2001 International Symposium on Electrical Insulating Materials, (ISEIM 2001) | 19 November 2001 - 22 November 2001 | Himeji | --- | --- | pp. 183-186 | --- | Print ISBN: 4-88686-053-2 | --- | 7238801
3748 | Fabrication of 50-100 nm patterned InGaN blue light emitting heterostructures | Han J., Im J.-S., Nurmikko A.V., Xu J.M., Yin Aijun, Lu C. | Laterally ordered, patterned subwavelength sized nitride structures are of interest for novel blue/ultraviolet light emitters as spontaneous and stimulated emission may be enhanced in these artificial structures. In this work we present an approach to produce such small period of structure by electron beam lithography and pattern transfer from synthesizing self-organized porous alumina. The light emitting capability of such subwavelength scale structure with arrays of isolated MQW posts has been studied | Div. of Eng. Brown Univ. Providence RI USA | The 14th Annual Meeting of the IEEE Lasers and Electro-Optics Society, LEOS 2001 | 12 November 2001 - 13 November 2001 | San Diego, CA | Vol. 2 | --- | pp. 760-761 vol.2 | 1092-8081 | Print ISBN: 0-7803-7105-4 | --- | 7289384
3749 | Silicon diode electrical characteristics under electron-beam irradiation conditions - experiments and theoretical interpretation | Iliescu E., Obreja V., Codreanu C. | The results of an experimental study on the effects of the electron- beam irradiation on electrical characteristics of silicon diodes having different technological profiles are presented. Experimental results are correlated with theoretical approaches to conclude on efficiency of using the irradiation method to decrease lifetimes in different types of diodes | Nat. Inst. for Res. & Dev. in Microtechnologies Bucharest Romania | International Semiconductor Conference, CAS 2001 Proceedings | 09 October 2001 - 13 October 2001 | Sinaia | Vol. 2 | --- | pp. 481-484 vol.2 | --- | Print ISBN: 0-7803-6666-2 | --- | 7220047
3750 | Optical disk mastering using electron beam lithography | Lin Hsi-Hsiang, Lo Shih-Che | For the requirement of higher storage capacity of an optical disk, it is a good choice to shorten pit length and track pitch. However, the conventional laser beam mastering is more costly and difficult to supply smaller pit length than that of DVD because of the optical diffraction limit. In order to solve this problem, optical disk mastering using electron beam lithography is a better approach. The process parameters of the electron beam mastering such as beam current, constant linear velocity, develop time, and focus distance are discussed in this research. In our experiments, it is found focus distance is an important parameter to fabricate the pattern with small linewidth (FWHM) . The experimental results reveal that the 10 um variance in focus distance causes about 12% variation in the 230 nm linewidth. In addition, a spiral groove with 110 nm linewidth and 80 nm depth is successfully fabricated for a stamper of about 50 Gbytes storage capacity | --- | The 2001 1st IEEE Conference on Nanotechnology, IEEE-NANO 2001 Proceedings of | 28 October 2001 - 30 October 2001 | Maui, HI | --- | --- | pp. 32-35 | --- | Print ISBN: 0-7803-7215-8 | --- | 7190166
3751 | Epitaxial growth and transfer of single crystalline Si thin films on double layered porous silicon substrate | Aizhen Li, Yiping Huang, Shiyang Zhu | A double layered porous silicon with different porosity was formed on a heavy doped p-type Si (111) substrate by changing current density during the anodization. Then a high quality epitaxial monocrystalline silicon film was grown on the porous silicon using an ultra-high vacuum electron beam evaporator. This wafer was bonded with other silicon wafer with a thermal oxide layer at room temperature. The bonded pairs were split along the porous silicon layer during subsequent thermal annealing. Thus the epitaxial Si film was transferred to the oxidized wafer to form a silicon-on-insulator structure. SEM, XTEM and spreading resistance profiles show that the SOI structure has good structural and electrical quality | Dept. of Microelectron. Fudan Univ. Shanghai China | Proceedings of the 6th International Conference on Solid-State and Integrated-Circuit Technology | 22 October 2001 - 25 October 2001 | Shanghai | Vol. 1 | --- | pp. 683-686 vol.1 | --- | Print ISBN: 0-7803-6520-8 | --- | 7260638
3752 | Preparation of CuInSe 2 by e-beam ablation technology and properties of thin films - solar cell components | Verlan V.I., Andriesh A.M. | We used a new technological method of pulsed electron beam (e- beam) ablation to prepare high quality CuInSe 2 (CIS) thin films. This method is analogous to pulsed UV-laser ablation but costs significantly lower. In this method, the CIS deposition was made by pulsed, high current, and magnetically self pinched electron beam produced in a low pressure channel spark camera at the following conditions: high voltage of 10-20 kV, pulse duration of 100 ns, repetition rate of 1-5 Hz, power density &lt;500 MW/cm 2 , argon pressure of 1-3 Pa, substrate temperatures of 250-550&deg;C. CIS thin films are found to have a strong preferential (112) orientation, the chalcopyrite structure, columnar grain microstructure, and specular surface consisting of a smooth background of closely arranged grains as well as precipitates, and spherical particles disposed on the film surface. The Cu/In ratio in the films was found to be temperature dependent and in the range of 0.9-1.2. A well-defined absorption edge near the band gap with the energy gap of Eg=0.99 eV was observed for CIS films. Selenium doping procedure of the In-rich thin films deposited at T sub =250&deg;C were made to improve the microstructure of these films | Inst. of Appl. Phys. Acad. of Sci. Kishinev Moldova | International Semiconductor Conference, CAS 2001 Proceedings | 09 October 2001 - 13 October 2001 | Sinaia | Vol. 1 | --- | pp. 173-176 vol.1 | --- | Print ISBN: 0-7803-6666-2 | --- | 7211455
3753 | Customizable nanotweezers for manipulation of free-standing nanostructures | Grey F., Hansen T.M., Hyldgard A., Jensen M.O., Molhave K., Montelius L., Richter J., Boggild P. | We present a novel nanotweezer device for manipulation and measurement of free-standing nanostructures, where the shape of the tweezer tips can be customized for the application. Electrostatic actuators with submicron interelectrode spacings are fabricated on a batch level using silicon microfabrication techniques. The actuators are capable of opening and closing with respect to the neutral position, and the full range of actuation exceeds 330 nm. The nanotweezer tips are fabricated using electron beam induced deposition; an electron beam of a scanning electron microscope is focused at the ends of the cantilevers, leading to the formation of 40-100 nm diameter carbon-based tips. Careful alignment of the substrate and the beam, as well as proper selection of growth mode, results in converging tips forming nanogaps down to 20 nm. The nanotweezers can be metallized to be used for electrical measurements of nanostructures | Mikroelektron. Centret Tech. Univ. Denmark Lyngby Denmark | The 2001 1st IEEE Conference on Nanotechnology, IEEE-NANO 2001 Proceedings of | 28 October 2001 - 30 October 2001 | Maui, HI | --- | --- | pp. 87-92 | --- | Print ISBN: 0-7803-7215-8 | --- | 7190172
3754 | Three-dimensional nanoassembly of multi-walled carbon nanotubes through nanorobotic manipulations by using electron-beam-induced deposition | Arai F., Fukuda T., Lixin Dong | Nanoassembly of multi-walled carbon nanotubes (MWNTs) in three-dimensional space by using electron- beam-induced deposition (EBID) is realized through nanorobotic manipulations. Concept of parallel EBID is presented and feasibility of using MWNTs as electron- beam emitters for EBID is investigated. A selection method of carbon nanotubes (CNTs) from raw materials according to their mechanical properties is presented, which is realized through buckling a nanotube with nanorobotic manipulators. Destructive construction of CNT-based nano building blocks is also demonstrated by extracting an inner layer from outer layer of a multi-walled carbon nanotubes, which is potentially a nanometer scale bearing. MWNT-junctions are constructed with EBID through nanorobotic manipulations | Dept. of Micro Syst. Eng. Nagoya Univ. Japan | The 2001 1st IEEE Conference on Nanotechnology, IEEE-NANO 2001 Proceedings of | 28 October 2001 - 30 October 2001 | Maui, HI | --- | --- | pp. 93-98 | --- | Print ISBN: 0-7803-7215-8 | --- | 7190173
3755 | T-shape gate process & its application in HFET fabrication | Dexin Wu, Zhijing He, Yingkui Zheng | This paper will discuss the process of T-shape gate that has been developed by direct-write electron beam lithography (EBL) . The multilayer resist technique and different developing and lift-off are used to obtain a T-shape gate structure. The bottom of the 'T' gate is about 100 nm. In order to realize the application of the T-shape gate in device, Heterojunction field effect transistors (HFET) have been fabricated using these T-gate structures. The extrapolated unity current gain frequency (f t ) and transconductance (g m ) of these transistors is 86.77 GHz and 450 ms/mm respectively. | Microelectron. R&D Center Chinese Acad. of Sci. Beijing China | Proceedings of the 6th International Conference on Solid-State and Integrated-Circuit Technology | 22 - 25 October 2001 | --- | Vol. 2 | --- | pp. 1334-1336 vol.2 | --- | Print ISBN: 0-7803-6520-8 | --- | 7643571
3756 | Local phase measurements with focused acoustic transducer | Martin R.W., Moran T.J., Reibel R., Ruddell M.J., Sathish S. | A focused acoustic transducer consisting of three separated elements has been designed to perform local phase measurements. The outer elements have been used to generate and receive Rayleigh Surface Acoustic Waves (RSAW) generated at the interface between water and the sample. The central element is utilized to generate and receive direct reflected signal from the surface of the sample. A tone burst signal is split into two parts; one part is fed to the central element and other to one of the outer elements. A phase comparison of the two received signals at a defocus is related to the relative changes in the RSAW velocity. Measurements across an electron beam weld in a sample of titanium alloy using the new lens is compared with absolute RSAW measurements performed using an impulse excitation and two-point defocus method, as well as with residual stress measured with x-ray diffraction. The results of relative phase measurements indicate significant improvement over the absolute RSAW measurements. The changes in the relative phase measurements are in agreement with the x-ray diffraction residual stress measurements | Res. Inst. Dayton Univ. OH USA | IEEE Ultrasonics Symposium 2001 | 07 October 2001 - 10 October 2001 | Atlanta, GA | Vol. 1 | --- | pp. 725-728 vol.1 | --- | Print ISBN: 0-7803-7177-1 | --- | 7294743
3757 | A fast and simplified technique of proximity effect correction for ULSI patterns in electron-beam projection lithography | Arimoto H., Hoshino H., Machida Y., Osawa M., Takahashi K., Ogino K. | We have proposed a proximity effect correction algorithm using the pattern shape modification method and the interior area removal method, and have applied this algorithm to ULSI patterns. | Fujitsu Ltd. Kawasaki Japan | 2001 International Microprocesses and Nanotechnology Conference | 31 October 2001 - 02 November 2001 | Shimane, Japan | --- | --- | pp. 254-255 | --- | Print ISBN: 4-89114-017-8 | --- | 7246796
3758 | Fourier analysis of line-edge roughness in calixarene fine patterns | Fujita J., Ochiai Y., Touno S., Yamamoto H., Ishida M. | Quantitative evaluation of line-edge roughness (LER) on nano-scale resist patterns is indispensable in clarifying the origin of LER and in refining nanofabrication. We developed an algorithm for the quantitative analysis of LER that can elicit an edge profile from a scanning electron micrograph by fitting a Gaussian curve to an intensity profile across the edge. We also calculated the power spectrum of the edge profile using fast Fourier transformation (FFT) . Because of the wide latitude of digital micrographs, conditions of SEM image acquisition, such as the brightness, contrast, or focus, had little influence on the LER spectrum. We examined four types of negative electron beam (EB) resists with methyl-acetoxy calix[n]arenes. | Fundamental Res. Labs. NEC Corp. Tsukuba Japan | 2001 International Microprocesses and Nanotechnology Conference | 31 October 2001 - 02 November 2001 | Shimane, Japan | --- | --- | pp. 276-277 | --- | Print ISBN: 4-89114-017-8 | --- | 7246807
3759 | The scanning electron microscope as sensor system for mobile microrobots | Kiefer M., Worn H., Schmoeckel F. | The presented mobile microrobots are employed inside the vacuum chamber of a scanning electron microscope (SEM) . Very often more than one robot is required even for simple handling tasks due to the unfamiliar force ratios in the micro world. This paper describes how the SEM is used as a position sensor system that is a presupposition of the automatic coordination of microrobots. For depth measurements a triangulation principle with the help of the electron beam is used. First results and the required calibration methods are presented. | Inst. for Process Control & Robotics Karlsruhe Univ. Germany | IEEE International Conference on Emerging Technologies and Factory Automation, Proceedings 2001 8th | 15 October 2001 - 18 October 2001 | Antibes-Juan les Pins, France | Vol. 2 | --- | pp. 599-602 vol.2 | --- | Print ISBN: 0-7803-7241-7 | --- | 7290425
3760 | Studying on electron beam lithography technology | Jiang Zeliu, Luo Siwei, Pu Jiliang, Wang Weijun, Liu Yugui | We have worked out a method to obtain T-gate structures of sub-micron size with the Leica VB-5HR e- beam lithography system, tri-layer resists, and several levels of dose assignments, and applied this method to make GaAs microwave and millimeter wave devices and integrated circuits. Also, we have studied on lithography to fabricate fine lines of sub-micron even to nano-level, and we obtained the golden lifted-off features of 17 nm | Hebei Semicond. Res. Inst. Shijiazhuang China | Proceedings of the 6th International Conference on Solid-State and Integrated-Circuit Technology | 22 October 2001 - 25 October 2001 | Shanghai | Vol. 1 | --- | pp. 472-474 vol.1 | --- | Print ISBN: 0-7803-6520-8 | --- | 7260587
3761 | Deposition of high k ZrO 2 thin films by high vacuum electron beam evaporation at room temperature | Chenglu Lin, Qing Wan, Shen Qinwo, Song Zhitang, Ninglin Zhang | Amorphous zirconium oxide (ZrO 2 ) films have been deposited on P type Si (100) substrates using High Vacuum Electron Beam Evaporation (HVEBE) at room temperature. The chemical composition of the films was investigated by X-ray photoelectron spectroscopy (XPS) . The experimental results reveal that the dominating chemical state of zirconia thin films is fully oxidized state, Zr 4+ , no matter whether annealed in oxygen. The structure information from X-ray Diffraction (XRD) shows that zirconia thin film deposited at room temperature by HVEBE was completely amorphous. Spreading Resistance Profile (SRP) indicates that ZrO 2 thin films annealed or not have excellent insulating property (with resistance of more than 10 8 Omega ) and the thickness is 800 A. After thermal treatment at 600&deg;C in O 2 ambient, the RMS roughness changed a little to 13.8 A across an area of 1 &times; 1 Mu m 2 , and that of the as-deposited film is 8.09 A | State Key Lab. of Functional Mater. for Informatics Shanghai Inst. of Metall. China | Proceedings of the 6th International Conference on Solid-State and Integrated-Circuit Technology | 22 October 2001 - 25 October 2001 | Shanghai | Vol. 1 | --- | pp. 325-328 vol.1 | --- | Print ISBN: 0-7803-6520-8 | --- | 7260562
3762 | A photosensitive low-k interlayer-dielectric film for ULSIs | Kikkawa T. | A photosensitive interlayer dielectric film was developed for a future ULSI multilevel interconnect technology. A photosensitive methylsilsesquiazane with a low-dielectric constant was synthesized. It could be patterned by use of either electron beam lithography or ultraviolet lithography. It is demonstrated that the smallest feature size of 50 nm for damascene lines and via holes could be directly patterned in the films by the electron beam lithography | Res. Center for Nanodevices & Syst. Hiroshima Univ. Higashi-Hiroshima Japan | Proceedings of the 6th International Conference on Solid-State and Integrated-Circuit Technology | 22 October 2001 - 25 October 2001 | Shanghai | Vol. 1 | --- | pp. 348-351 vol.1 | --- | Print ISBN: 0-7803-6520-8 | --- | 7260567
3763 | Cryptography of e-beam generated digital pixel holography | Andy Hau-Ping Chan, Nai-Keng Bao, Wong P.W.H., Wing-On Kwok | The application of digital pixel hologram (DPH) as anti-counterfeiting technology to consumer products is growing important nowadays. Recently, a very high-resolution DPH has been fabricated successful using the electron beam lithography (EBL) facilities housed in Optoelectronics Research Center, City University of Hong Kong. In this paper, we propose an optical encryption technique, called Optical Transform Coding (OTC) , which can be used to further enhance the anti-counterfeiting performance of DPH. Details in coding and decoding processes are described. Two DPHs of resolution 2540 dpi are fabricated to demonstrate the technique using a City University (CityU) and Hong Kong Special Administrative Region (HKSAR) logos as examples | Dept. of Electron. Eng. City Univ. of Hong Kong Kowloon China | Proceedings of the 6th International Conference on Solid-State and Integrated-Circuit Technology | 22 October 2001 - 25 October 2001 | Shanghai | Vol. 1 | --- | pp. 468-471 vol.1 | --- | Print ISBN: 0-7803-6520-8 | --- | 7260586
3764 | Progress and preliminary results on EB stepper | Hamashima M., Miura T., Okamoto K., Suzuki K., Yamaguchi T., Kawata S. | As Next Generation Lithography (NGL) systems, several systems are proposed. EPL (Electron Beam Projection Lithography) system, which is one of NGL systems using electron beam (EB) , is expected to be a most promising candidate, which has a high throughput (> 20 wph of a 300 mm wafer) and a high resolution ( | Precision Equip. Co. Nikon Corp. Saitama Japan | 2001 International Microprocesses and Nanotechnology Conference | 31 October 2001 - 02 November 2001 | Shimane, Japan | --- | --- | pp. 40-41 | --- | Print ISBN: 4-89114-017-8 | --- | 7246690
3765 | Proximity effect correction for large patterns in electron-beam projection lithography | Arimoto H., Hoshino H., Machida Y., Ogino K., Sato M., Takahashi K., Osawa M. | In electron- beam projection lithography (EPL) , a variety of patterns is exposed at once and dose modification method can not be used for proximity effect correction. Pattern shape modification method is a strong candidate. It requires a special technique for large patterns since the back scattering energy can not be reduced by simple sizing. We have proposed a correction algorithm employing both shape modification and interior area removal method in which pattern densities at the middle parts of large patterns are reduced by utilizing lines and spaces patterns (L/S) or mesh patterns. In the process of interior area removal, a concrete method of pattern generation of L/S or mesh has not been proposed. In this paper, the authors discuss which patterns, L/S or mesh, should be used and how to determine the widths of line and space of these patterns. | Fujitsu Labs. Ltd. Atsugi Japan | 2001 International Microprocesses and Nanotechnology Conference | 31 October 2001 - 02 November 2001 | Shimane, Japan | --- | --- | pp. 42-43 | --- | Print ISBN: 4-89114-017-8 | --- | 7246691
3766 | Prototyping of field emitter array using focused ion and electron beams | Hosono A., Ochiai C., Okuda S., Takai M., Jarupoonphol W. | Maskless prototyping of metal-gated field emitter arrays with pyramid-shape emitter was made using a dual beam system consisting of focused ion beam (FIB) and electron beam (EB) to develop emission current stability, emitter durability and high anode current. | Res. Center for Mater. Sci. at Extreme Conditions Osaka Univ. Japan | 2001 International Microprocesses and Nanotechnology Conference | 31 October 2001 - 02 November 2001 | Shimane, Japan | --- | --- | pp. 184-185 | --- | Print ISBN: 4-89114-017-8 | --- | 7246762
3767 | Study on radiation-induced reaction in microscopic region for basic understanding of electron beam patterning in lithographic process (II) relation between resist space resolution and space distribution of ionic species | Kozawa T., Tagawa S., Yoshida Y., Saeki A. | The time dependent behavior of cation radical in n-dodecane was observed by pulse radiolysis, and analyzed by Monte Carlo simulation. By transforming the decay curve to the distribution distance between cation radical and electron, the time evolution of distribution was obtained. In nano-lithography of EB, since a large part of the reactions are initiated by ionization of resist base resin, the distribution of cation radical and electrons has an influence on resolution of patterning and line edge roughness. | Inst. of Sci. & Ind. Res. Osaka Univ. Japan | 2001 International Microprocesses and Nanotechnology Conference | 31 October 2001 - 02 November 2001 | Shimane, Japan | --- | --- | pp. 234-235 | --- | Print ISBN: 4-89114-017-8 | --- | 7246787
3768 | A study of line edge roughness in chemically amplified resist for low energy electron-beam lithography | Ando A., Inanami R., Sasaki N., Sugihara K., Nakasugi T. | We investigated the line edge roughness (LER) of the resist pattern in a high sensitivity resist process using low energy e- beam lithography (LEEBL) . In order to explain the experimental results, we have proposed a model considering the secondary electron (SE) yield and the diffusion of SE. The results of simulation based on the proposed model indicated the following: (1) in the case of 2 keV, acceptable acid distribution is generated due to the high SE yield and the SE diffusion. As a result, a high quality resist pattern could be obtained, even if the exposure dose is below 0.5 /spl mu/C/cm/sup 2/, and (2) in the case of 50 keV, the acid generated at the unexposed area due to the proximity effect make the LER larger. Our simulation indicated that the LER of the 2 keV exposure with 0.4 /spl mu/C/cm/sup 2/ is smaller than that of the 50 keV exposure with 2 /spl mu/C/cm/sup 2/ 2. From these results, we think that high sensitivity resist process at the exposure dose below 0.5 /spl mu/C/cm/sup 2/ can be achieved in LEEBL. | Semicond. Co. Toshiba Corp. Yokohama Japan | 2001 International Microprocesses and Nanotechnology Conference | 31 October 2001 - 02 November 2001 | Shimane, Japan | --- | --- | pp. 302-303 | --- | Print ISBN: 4-89114-017-8 | --- | 7246820
3769 | Fabrication and characteristics of a Si multiple-quantum dots single electron transistor on SIMOX substrate | Ge Weikun, Jiannong Wang, Shengchun Mao, Zhiming Chen, Gang Lu | We report Si-based multiple-quantum dots single electron transistors (SETs) on p-type SIMOX substrates, based on electron beam (EB) lithography and reactive ion etching (RIE) processes. These processes offer controlled fabrication of the quantum wires (QWs) and quantum dots (QDs) . Coulomb blockade and single electron tunneling are observed in the SETs. | Dept. of Phys. Hong Kong Univ. of Sci. & Technol. Kowloon China | Proceedings of the 6th International Conference on Solid-State and Integrated-Circuit Technology | 22 - 25 October 2001 | --- | Vol. 2 | --- | pp. 1408-1410 vol.2 | --- | Print ISBN: 0-7803-6520-8 | --- | 7643589
3770 | A non-traditional approach to resolving multi-layer process-induced metal voiding | Boon-Yong Ang, Doan S.L. | The effective use of SRAM bitmap, end-of-line failure analyses, in-line electron beam defect inspections and focused ion beam (FIB) to identify and resolve an integration-related metal voiding issue is demonstrated in this paper. Because the voiding mechanism was due to a post-metal, multi-layer process interaction, conventional in-line optical defect inspections failed to provide useful information. Electron beam defect inspections and FIB, on the other hand, provided a fast and accurate in-line assessment of the problem, thus enabling a timely resolution of this yield issue | Adv. Micro Devices Inc. Sunnyvale CA USA | IEEE International Semiconductor Manufacturing Symposium 2001 | 08 October 2001 - 10 October 2001 | San Jose, CA | --- | --- | pp. 279-282 | --- | Print ISBN: 0-7803-6731-6 | --- | 7189822
3771 | Combination of SiDWEL process and conventional electron sensitive resists in a complementary technique for the fabrication of X-ray masks | Beauvais J., Drouin D., Pan Yang, Turcotte D., Lavallee E. | In recent years, efforts have been made to demonstrate the extensibility of X-ray lithography as a next-generation lithography technique for integrated circuit production (Canning, 1997; Oda et al, 1999) . In order to meet the long term goals of the ITRS roadmap, it is important to demonstrate that X-ray masks can be fabricated at resolutions well below the 100 nm barrier. This paper presents results on the use of conventional electron-sensitive resists and the silicide direct write electron beam lithography process (SiDWEL) for the fabrication of X-ray masks with sub-100 nm resolution. | Dept. of Electr. Eng. Quantiscript Inc. Sherbrooke Que. Canada | 2001 International Microprocesses and Nanotechnology Conference | 31 October 2001 - 02 November 2001 | Shimane, Japan | --- | --- | pp. 144-145 | --- | Print ISBN: 4-89114-017-8 | --- | 7246742
3772 | Mask charging phenomena during electron beam exposure in the EPL system | Kotera M., Ishida Y. | We solve the charge continuity equation and obtain the saturated charge density distribution and the electric potential distribution in and around the mask material. We obtain the accumulated charge distribution by Monte Carlo simulation of electron trajectories after electron beam irradiation. Because of secondary electron emission, all surfaces of the structure are charged positively, especially those of the line region. Electrons which cannot escape from the surface are stored inside the mask material, and those parts are charged negatively. The potential distribution can be obtained by solving the Poisson equation with three-dimensional boundary conditions. | Dept. of Electron. Eng. Osaka Inst. of Technol. Japan | 2001 International Microprocesses and Nanotechnology Conference | 31 October 2001 - 02 November 2001 | Shimane, Japan | --- | --- | pp. 154-155 | --- | Print ISBN: 4-89114-017-8 | --- | 7246747
3773 | The atomic fabrication of a silicon based quantum computer | Brenner R., Buehler T.M., Clark R.G., Curson N.J., Dzurak A.S., Hamilton A.R., McKinnon R.P., O'Brien J.L., Reilly D.J., Schofield S.R., Simmons M.Y. | Presents recent results on two different approaches to realize a solid-state quantum computer based in silicon, using phosphorus atoms as qubits. In the first approach the device is built from the 'bottomup' using a combination of atomic lithography with a scanning tunneling microscope and high quality silicon epitaxial growth using molecular beam epitaxy. In the second approach ion implantation is used to implant the phosphorus atoms from the 'top-down'. In both cases surface control electrodes are fabricated by conventional electron beam lithography. Techniques for qubit read-out utilising coincidence measurements on twin single electron transistors are also presented | Dept. of Phys. New South Wales Univ. Kensington NSW Australia | The 2001 1st IEEE Conference on Nanotechnology, IEEE-NANO 2001 Proceedings of | 28 October 2001 - 30 October 2001 | Maui, HI | --- | --- | pp. 471-476 | --- | Print ISBN: 0-7803-7215-8 | --- | 7197174
3774 | Modelling and simulations of nanostructures for Shipley SPR505A resist using PRIME process | Arshak A., McDonagh D., Mihov M., Pomeroy M., Arshak K.I. | The Positive Resist Image by dry Etching (PRIME) process is a high resolution lithography system incorporating electron beam exposure, silylation and dry development. The process steps in PRIME with Shipley SPR505A resist have been modeled and simulations of nanostructures (50nm lines/spaces, 30nm single line) has been presented. The silylation process step in PRIME with SPR505A resist has been experimentally characterized using FT-IR spectroscopy | Dept. of Electron. & Comput. Eng. Limerick Univ. Ireland | The 2001 1st IEEE Conference on Nanotechnology, IEEE-NANO 2001 Proceedings of | 28 October 2001 - 30 October 2001 | Maui, HI | --- | --- | pp. 440-445 | --- | Print ISBN: 0-7803-7215-8 | --- | 7197172
3775 | Line edge roughness of developed resist at low dose electron beam exposure | Kotera M., Yamada T. | Energy deposited in the resist is made not only by incident electrons, but also by the many secondary electrons generated, so that the influence of the exposure is spatially smoothened by the SE diffusion volume. Popular chemically amplified resists generate acid within the resist by an electron exposure, the spatial diffusion of which causes the electron exposure to be broadened and spatially smoothened. Further, by using a strong developer, which dissolves the resist with less sensitive to the electron exposure dose variation, unexposed parts of the resist can be dissolved, and the resist structure may be spatially smoothened. The influence of these factors is analyzed by simulation of the resist pattern after development. Thus, we present Monte Carlo simulations of electron trajectories in the resist. | Dept. of Electron. Eng. Osaka Inst. of Technol. Japan | 2001 International Microprocesses and Nanotechnology Conference | 31 October 2001 - 02 November 2001 | Shimane, Japan | --- | --- | pp. 152-153 | --- | Print ISBN: 4-89114-017-8 | --- | 7246746
3776 | Possibilities of electron beam nano-meter-scale fabrication of Si (111) using alkyl monolayers | Inoue T., Osaka T., Takano N., Yamada K., Yoshitomi S., Yamada T. | A novel process of electron- beam nanometer-scale fabrication on Si (111) wafer surfaces has been proposed on the basis of application of organic monolayers as the ultimately thin patterning media. The monolayers on Si (111) wafer surfaces composed of alkyl groups (C n H 2n+1 &lowbar; ) prepared with the Grignard reagents were subjected to electron- beam patterning, and deposition of metals onto the electron-bombarded patterns by immersion into aqueous solutions containing Ni 2+ or Cu 2+ ions. This entire process has been put into practice successfully as a benchmark test. The strength of alkyl-covered Si (111) surface against the processing environment such as in vacuum and aqueous solutions has been demonstrated | Kagani Memorial Lab. for Mater. Sci. & Technol. Waseda Univ. Tokyo Japan | The 2001 1st IEEE Conference on Nanotechnology, IEEE-NANO 2001 Proceedings of | 28 October 2001 - 30 October 2001 | Maui, HI | --- | --- | pp. 403-408 | --- | Print ISBN: 0-7803-7215-8 | --- | 7190208
3777 | Electro-mechanical properties of single crystal silicon nano wire | Funai Daisuke, Sugiyama S., Toriyama Toshiyuki | A p-type Si nano wire piezoresistor, whose minimum cross sectional area is 53nm &times; 53nm, was fabricated by combination of thermal diffusion, electron beam (EB) direct writing and RIE. Maximum value of longitudinal piezoresistance coefficient Pi l[011] of the Si nano wire piezoresistor is found to be 48 &times; 10 -5 (1/MPa) at impurity concentration of 5 &times; 10 19 (cm -3 ) , and it has enough sensitivity for mechanical sensor application. Longitudinal piezoresistance coefficient Pi l[011] of the Si nano wire piezoresistor enhanced up to 46% with a decrease in the cross sectional area, while transverse piezoresistance coefficient Pi l[011] decreased with a decrease in the cross sectional area. An extremely small piezoresistive cantilever for SPM has been proposed by using the nano wire piezoresistor. The proposed piezoresistive cantilever has relatively high sensitivity, and possibility to replace with the optical technique in SPM | New Energy & Ind. Technol. Dev. Organ. Tokyo Japan | The 2001 1st IEEE Conference on Nanotechnology, IEEE-NANO 2001 Proceedings of | 28 October 2001 - 30 October 2001 | Maui, HI | --- | --- | pp. 516-521 | --- | Print ISBN: 0-7803-7215-8 | --- | 7197181
3778 | Direct patterning on low dielectric constant materials with electron beam lithography | Cheng-Tung Chou, Fu-Hsiang Ko, Hsuen-Li Chen, Yee-Kai Lai, Ben-Chang Chen | Electron beam (EB) lithography and direct patterning of low-dielectric-constant (low-k) materials are two crucial issues of nanofabrication technologies. In this paper, we propose direct patterning of negative tone hydrogen silsesquioxane (HSQ) film of which can replace the use of resist processes including resist coating and stripping. | Nat. Nano Device Labs. Hsinchu Taiwan | 2001 International Microprocesses and Nanotechnology Conference | 31 October 2001 - 02 November 2001 | Shimane, Japan | --- | --- | pp. 168-169 | --- | Print ISBN: 4-89114-017-8 | --- | 7246754
3779 | Crosslinking influence on water tree resistance in polyethylene | Filippini J.C., Notingher P.V., Teissedre G., Ciuprina F. | In this study water tree resistance of crosslinked polyethylene and of low density polyethylene were compared in order to elucidate whether the crosslinking influences or not the water tree propagation in polymer insulation. The experiments were carried out on plane samples made of low density polyethylene. Polyethylene crosslinking was obtained by irradiating the samples with high energy electron beams, in order to avoid the possible errors due to byproducts used for chemical crosslinking. The samples, irradiated or not, were analyzed by determining the crosslinking degree and the oxidation profile as resulting from Fourier transform infrared (FTIR) cartography. By comparing the water tree lengths with the modifications produced by irradiation it can be concluded that crosslinking does not seem to affect the water tree propagation | ELMAT Politehnica Univ. of Bucharest Romania | Conference on Electrical Insulation and Dielectric Phenomena, 2001 Annual Report | 14 October 2001 - 17 October 2001 | Kitchener, Ont. | --- | --- | pp. 245-248 | --- | Print ISBN: 0-7803-7053-8 | --- | 7196734
3780 | Thin polymer films deposition on different substrates by electron beam polymerization of monomers from vapour phase | Kalnov V., Spirin A., Zhikharev E., Bruk M. | Summary form only given. Thin polymer layers (TPL) on solid substrates are widely used in science and technology. Fields of application cover microelectronics (polymer resists in lithographic process, dielectric, protective and other functional layers) , sensor technologies and nonlinear optics. Polymerization of monomer directly on a surface of substrates is a new, perspective method of TPL formation. Process of electron beam vapour deposition polymerization (E-VDP) is considered at beam energy 1-100keV. Technological features of this method are: a) absence of organic solvents; b) an opportunity of selective deposition of a polymeric layer, only on those sites of a surface, which were irradiated by an initiating electron beam; c) wide opportunities of electron beam parameter control and, accordingly, control of the speed of deposition, topology and properties of formed polymeric layers. | Karpov Inst. of Phys. Chem. Moscow Russia | 2001 International Microprocesses and Nanotechnology Conference | 31 October 2001 - 02 November 2001 | Shimane, Japan | --- | --- | --- | --- | Print ISBN: 4-89114-017-8 | --- | 7246782
3781 | Thermal flow and chemical shrink techniques for sub-100 nm contact hole fabrication in electron beam lithography | Chen B.C., Chu T.C., Hsu C.K., Huang T.Y., Ko F.H., Li L.S., Chen H.L. | In the recent ITRS roadmap, electron beam based lithography would provide an approach to leading IC technologies from the generation of 180 nm. to sub-100 nm. As a consequence, high resolution and sensitivity resists for electron beam lithography are required. Suitable process enhanced techniques for improving resolution of resists is also essential. Chemically amplified resists have been widely used in deep UV optical lithography for high throughput considerations. Recently, resist thermal flow and chemical shrink techniques have achieved 100 nm patterns by utilizing conventional deep UV optical lithography. We characterized positive chemically amplified resists UV-86 (Shipley) and MES-1EG (JSR) for high-resolution electron beam lithography. We demonstrated thermal flow and chemical shrink techniques for sub-100 nm contact hole fabrication in electron beam lithography. | Nat. Nano Device Lab. Hsinchu Taiwan | 2001 International Microprocesses and Nanotechnology Conference | 31 October 2001 - 02 November 2001 | Shimane, Japan | --- | --- | pp. 228-229 | --- | Print ISBN: 4-89114-017-8 | --- | 7246784
3782 | Study on radiation-induced reaction in microscopic region for basic understanding of electron beam patterning in lithographic process (I) - Development of subpicosecond pulse radiolysis and relation between space resolution and radiation-induced reactions of onium salt | Saeki A., Tagawa S., Yoshida Y., Kozawa T. | To fabricate a structure with nanoscale dimension or even with the line edge roughness of less than several nanometers, it is important to understand the early process of radiation chemistry in resist materials. In this paper, we focussed on the early processes of radiation chemistry in the chemically amplified resists within 100 ps after irradiation in an electron beam lithography system. We constructed the subpicosecond pulse radiolysis with good signal/noise ratio to investigate radiation-induced reactions of an onium salt. | Inst. of Sci. & Ind. Res. Osaka Univ. Japan | 2001 International Microprocesses and Nanotechnology Conference | 31 October 2001 - 02 November 2001 | Shimane, Japan | --- | --- | pp. 232-233 | --- | Print ISBN: 4-89114-017-8 | --- | 7246786
3783 | Design and evaluation of an electron objective lens system with two lenses and two deflectors | Saitou N., Sohda Y., Ohta H. | In order to improve the performance of an electron beam lithography system, the objective lens system plays a key role. In multi-deflection systems, aberrations can be theoretically decreased by increasing the number of optical elements. From the viewpoint of practical design, however, the number of elements should be as small as possible because error in their manufacturing causes aberrations. The deflector is the most critical element because its manufacturing error can occur easily. We have thus investigated practical aberrations of a two-deflector objective lens system. | Central Res. Lab. Hitachi Ltd. Tokyo Japan | 2001 International Microprocesses and Nanotechnology Conference | 31 October 2001 - 02 November 2001 | Shimane, Japan | --- | --- | pp. 250-251 | --- | Print ISBN: 4-89114-017-8 | --- | 7246794
3784 | Particle contamination control technology in electron beam mask writing system for next-generation mask fabrication | Hirano R., Noguchi S., Ogasawara M., Ooki K., Sekine A., Shinoda T., Takikawa T., Tojo T., Toriumi M., Yoshitake S., Akeno K. | Electron beam mask writing is one of the most promising technologies for reliable fine mask patterning in present and future optical lithography. To establish a high performance mask writing system, not only the development of breakthrough technologies for improvement in mask accuracy of CD and image placement of the mask pattern but also the development of contamination control technologies should be pursued. To meet these requirements, the mask blanks upper surface scatter meter for EB writer (MUSE) system has been newly developed. MUSE can evaluate and measure the particles on the mask in vacuum environments and can be attached to the EB system. By using MUSE, not only the investigation of the origin of dust production in the EB system but also productive control of the EB system can be accomplished. This paper describes the MUSE system and the results of particle measurement in the EB mask writing system. The performance of the EB system with respect to particles is presented and discussed. | R&D Center Toshiba Corp. Kawasaki Japan | 2001 International Microprocesses and Nanotechnology Conference | 31 October 2001 - 02 November 2001 | Shimane, Japan | --- | --- | pp. 146-147 | --- | Print ISBN: 4-89114-017-8 | --- | 7246743
3785 | Advanced EB-cure process and equipment for low-k dielectric | Hata H., Miyajima H., Murase J., Nagaseki K., Nakata R., Shimada M., Yamaguchi M., Onishi T. | Recently IC makers have requested single wafer processes because the number of wafers in 1 lot is small and the size of the wafers are larger. Usually spin on low-k material is used by the furnace (FNC) for long time thermal cure process. A new electron beam (EB) cure equipment and process are developed to improve the mechanical strength of low-k dielectric, to reduce the time of cure process and to reduce thermal budget. By EB curing, JSR LKD (low k dielectric) material (k =2.9) becomes 1.6 times stronger than conventional film. EB cure also shows considerable merit over FNC in cure time and power consumption for small batch size processing. For single wafer processing, the cure time is reduced from 30 minutes to 2 minutes. The power consumption is less than half of the FNC case for 25 wafer processing. Electric charge up damage is measured and proved not much of a drawback for devices | Tokyo Electron AT Ltd. Japan | IEEE International Semiconductor Manufacturing Symposium 2001 | 08 October 2001 - 10 October 2001 | San Jose, CA | --- | --- | pp. 325-328 | --- | Print ISBN: 0-7803-6731-6 | --- | 7189832
3786 | On the opportunity of the using of secondary emission for the creation of vacuum microwave transistor | Galdetskiy A. | Prospects of the application of multipactor for the emission of electron beams and amplification of microwave signal are considered. A new class of vacuum microwave amplifiers based on this mechanism is presented. Their properties and performances are analyzed. | SRPC &#034;Istok&#034; Fryazino Russia | 11th International Conference on Microwave and Telecommunication Technology, CriMiCo 2001 | 14 - 14 September 2001 | Sevastopol, Crimea, Ukraine | --- | --- | pp. 209-212 | --- | Print ISBN: 966-7968-00-6 | --- | 7204416
3787 | Simulation of the three-dimensional electron-optical system of cyclotron protection device | Budzinski Yu.A., Bykovski S.V., Dukhina N.G., Golenitski I.I. | The authors present the results of simulation of the Cyclotron Protective Device (CPD) electron-optical system with a ribbon electron beam. We have determined the dependence of the form distortion of the ribbon beam cross section on the axis distribution function of the focusing magnetic field, which influences electron beam transportation to collector. The electron beam focusing conditions in the collector area are optimized. | Fed. State Unitary Enterprize &#034;Istok&#034; Fryazino Russia | 11th International Conference on Microwave and Telecommunication Technology, CriMiCo 2001 | 14 - 14 September 2001 | Sevastopol, Crimea, Ukraine | --- | --- | pp. 216-217 | --- | Print ISBN: 966-7968-00-6 | --- | 7204418
3788 | The millimeter wave generation of a large-orbit electron beams in crossed fields | Yeremka V.D., Kulagin O.P. | Considered in this paper is the model of a large-orbit M-type oscillator. Theoretical analysis of oscillator energy characteristics is conducted on shortening the operating wavelength. | Usikov Inst. of Radiophys. & Electron. Nat. Acad. of Sci. of Ukraine Kharkiv Ukraine | 11th International Conference on Microwave and Telecommunication Technology, CriMiCo 2001 | 14 - 14 September 2001 | Sevastopol, Crimea, Ukraine | --- | --- | pp. 177-179 | --- | Print ISBN: 966-7968-00-6 | --- | 7204404
3789 | Electron-wave mechanism of oscillation amplification in open wave-guide with a periodical structure | Krivets A.S., Shmatko A.A., Vorobjov G.S. | The transcendental dispersion equation was obtained and analysed by linear approximation. Such equation describes electron-wave mechanism of oscillation amplification based on coherent Smith-Parsell effect, which realized in the open wave-guide - periodic structure system. The capacity of energy transmission from electron beam to electromagnetic field by fast mode of space charge and extending wave discreteness which depends on electron beam thickness and frequency were determined. | Sumy State Univ. Ukraine | 11th International Conference on Microwave and Telecommunication Technology, CriMiCo 2001 | 14 - 14 September 2001 | Sevastopol, Crimea, Ukraine | --- | --- | pp. 197-199 | --- | Print ISBN: 966-7968-00-6 | --- | 7204412
3790 | Experimental test of the natural scheme of electron beam energy recovery in a coaxial gyrotron | Pavelyev A.B., Zapevalov V.E., Khizhnyak V.I. | A possibility to increase considerably the efficiency of a coaxial gyrotron by only applying independently an appropriate voltage on its electrodes (without any design modification) has been shown. The used scheme is acceptable also for frequency step tuning and the deep output power modulation. | Inst. of Appl. Phys. Acad. of Sci. Nizhny Novgorod Russia | 11th International Conference on Microwave and Telecommunication Technology, CriMiCo 2001 | 14 - 14 September 2001 | Sevastopol, Crimea, Ukraine | --- | --- | pp. 520-522 | --- | Print ISBN: 966-7968-00-6 | --- | 7204519
3791 | The adaptive method of complex amplitudes in spectral models of microwave devices | Gritsunov A.V. | The modification of the method of complex amplitudes for simulation of RF fields in microwave tube slow-wave circuits is proposed. It allows one to increase the broadbandness of the spectral models based on this method, up to values of the similar parameter obtained based on the method of instantaneous values models. All the advantages of complex amplitudes usage are retained. Modification is in the continuous monitoring of an electron beam oscillations spectrum with periodic adjustment of a set of model base frequencies. An example of the offered adaptive method applicability domain is given. | Kharkiv State Tech. Univ. of Radio Electron. Ukraine | 11th International Conference on Microwave and Telecommunication Technology, CriMiCo 2001 | 14 - 14 September 2001 | Sevastopol, Crimea, Ukraine | --- | --- | pp. 224-227 | --- | Print ISBN: 966-7968-00-6 | --- | 7204422
3792 | Simulation of microwave tube collectors | Batrakov A.A., Doukhina N.G., Koushchevskaja T.P., Golenitskii I.I. | The problem of microwave tube collectors simulation using two- and three-dimensional codes (EOS-2 and EDS-3) are considered. The self-consistent solution of the fields and electron trajectories on the two dimensional levels have been obtained taking into consideration the secondary electrons from collector surfaces. The method of calculation of the asymmetric collectors is developed on the basis of a 3D model of electron beams. The examples of TWT's collector calculation are given. | FSUE RPC Istok Fryazino Russia | 11th International Conference on Microwave and Telecommunication Technology, CriMiCo 2001 | 14 - 14 September 2001 | Sevastopol, Crimea, Ukraine | --- | --- | pp. 218-219 | --- | Print ISBN: 966-7968-00-6 | --- | 7204419
3793 | Ion dynamic and electrodynamic structures originating in dielectric channels under transportation of high-current beam | Novikov V.E., Shapoval I.N., Pashchenko A.V. | The electrodynamic structure of the internal area of a dielectric channel, arising at the transport of a relativistic electron beam (REB) , is specified. The dynamics of ion streams, electron streams and plasma, together with the distribution electric and magnetic fields, are investigated in this paper. | Nat. Sci. Centre Kharkov Inst. of Phys. & Technol. Ukraine | 11th International Conference on Microwave and Telecommunication Technology, CriMiCo 2001 | 14 - 14 September 2001 | Sevastopol, Crimea, Ukraine | --- | --- | pp. 531-532 | --- | Print ISBN: 966-7968-00-6 | --- | 7226236
3794 | Ion dynamics and self-acceleration effect of ions in high current diodes | Novikov V.E., Shapoval I.N., Pashchenko A.V. | The ion dynamics in the high current diodes is considered. The effect of self-acceleration of ions at the front of the ion stream from the anode plasma is determined and investigated. The essential influence of the effect of self-acceleration of ions on the focusing of an electron beam in needle diodes is shown. | Nat. Sci. Centre Kharkov Inst. of Phys. & Technol. Ukraine | 11th International Conference on Microwave and Telecommunication Technology, CriMiCo 2001 | 14 - 14 September 2001 | Sevastopol, Crimea, Ukraine | --- | --- | pp. 533-534 | --- | Print ISBN: 966-7968-00-6 | --- | 7226237
3795 | Space charge limiting current in a coaxial transmission line | Yatsenko T.Yu., Sotnikov G.V. | In strong magnetic field approximation, the analytic expression for the maximal vacuum current of noncompensated electron beam in a coaxial drift camera is obtained. A comparison of maximal currents in coaxial and cylindrical configurations is carried out. | Inst. of Electromagn. Researches Kharkov Ukraine | 11th International Conference on Microwave and Telecommunication Technology, CriMiCo 2001 | 14 - 14 September 2001 | Sevastopol, Crimea, Ukraine | --- | --- | pp. 526-527 | --- | Print ISBN: 966-7968-00-6 | --- | 7204520
3796 | Gated carbon nanotube emitters grown on silicon trench wells with a sidewall spacer for stable vacuum microwave devices | Jong-Bong Park, Jung-Inn Sohn, Kyung-Ik Cho, Lee Jin Ho, Seong-Hoon Lee, Song Yoon-Ho, Sung-Yool Choi, Seong-Deok Ahn | We present the gated carbon nanotubes (CNTs) emitters grown on silicon trench wells with a sidewall spacer for the application of vacuum microwave devices. The side wall spacer enables us to fabricate a highly stable gated CNT emitter. The developed CNT emitter can be. applicable. to the pre-bunched electron beam sources for microwave amplifier tubes | Micro-Electronics Technol. Lab. Electron. & Telecommun. Res. Inst. Daejeon South Korea | Proceedings of the 14th International Vacuum Microelectronics Conference, IVMC 2001 | 12 August 2001 - 16 August 2001 | Davis, CA | --- | --- | pp. 55-56 | --- | Print ISBN: 0-7803-7197-6 | --- | 7145664
3797 | Investigation of the characteristic changes on the SrTiO 3 :Pr,Al,Ga phosphors during the low voltage electron irradiation | Duk Young Jeon, Yang Hong-Gun, You Yong Chan, Jin Young Kim | Basic experimental results of the SrTiO 3 :Pr,Al,Ga phosphor degradation are presented. Especially, based on the AES and XPS results it is understood that the prolonged low voltage and high current density of electron beam cause the characteristic change formed on the phosphor surface ((1) Accumulation of the overlaying carbon, (2) Damage of the crystal structure) , being responsible for the rapid degradation of low voltage CL of the SrTiO 3 :Pr,Al,Ga phosphors | Dept. of Mater. Sci. & Eng. Korea Adv. Inst. of Sci. & Tech. Taejon South Korea | Proceedings of the 14th International Vacuum Microelectronics Conference, IVMC 2001 | 12 August 2001 - 16 August 2001 | Davis, CA | --- | --- | pp. 213-214 | --- | Print ISBN: 0-7803-7197-6 | --- | 7145737
3798 | SEM study of physical properties of semiconductor by surface electron beam exciting potential | Rau E.I., Shiqiu Zhu, Wenguo Hu | Applies a novel contactless method to investigate the physical properties of the semiconductor materials. This method is based upon the measurement of the surface electron beam exciting potential (SEBEP) on the sample surface. Its advantages include: (1) no direct sample contact or connection needed unlike the electron beam induced current (EBIC) method; (2) no potential barrier required from the measurement. The detection method is useful to study semiconductor physics and production of IC and vacuum microelectronic devices (VMD) . Electron probe irradiation can cause bending of the energy bands, variation of carriers and excitation of surface potential of a semiconductor. The excited surface potential generates the SEBEP signal that can be detected by a SEBEP detector. It is necessary to emphasize that the electron beam can charge the surface of the semiconductor that is below the insulation layer when it passes through the surface insulation layer of the sample | Dept. of Phys. Yunnan Univ. Kunming China | Proceedings of the 14th International Vacuum Microelectronics Conference, IVMC 2001 | 12 August 2001 - 16 August 2001 | Davis, CA | --- | --- | pp. 239-240 | --- | Print ISBN: 0-7803-7197-6 | --- | 7168048
3799 | A system of fast acceleration of a mass of gas for the laboratory simulation of stellar jets | De Ponte S., Tordella D., Belan M. | We describe the design of a system to bring a given mass of gas up to the temperature and pressure conditions apt to strongly expand it through de Laval nozzles generating hypersonic jets. These ones are intended to simulate in laboratory the dynamical properties of stellar jets, which are characterized by a peculiar morphology due to the interaction of the concomitant shock systems and large-scale vortices. The visualization of the field of motion will be done by means of the electron beam technique. The relevant electron gun system has been designed for this specific experiment | Dip. di Ingegneria Aerospaziale Politecnico di Milano Milan Italy | 19th International Congress on ICIASF 2001 Instrumentation in Aerospace Simulation Facilities, 2001 | 27 August 2001 - 30 August 2001 | Cleveland, OH | --- | --- | pp. 409-416 | --- | Print ISBN: 0-7803-7022-8 | --- | 7168636
3800 | Controlled field emission from bare and metal coated Si tip arrays | Henning T., Huber R., Kaldasch F., Lacher M., Muller G., Schmitt S., Gunther B. | The field emission results of bare and metal-coated Si tip arrays demonstrate their potential for electron beam applications. The observed trade-off between low operating voltages and emission stability can be understood as the smoothing effect of the bare Si tips by the metal coatings | Fachbereich Phys. Bergische Univ. Wuppertal Germany | Proceedings of the 14th International Vacuum Microelectronics Conference, IVMC 2001 | 12 August 2001 - 16 August 2001 | Davis, CA | --- | --- | pp. 101-102 | --- | Print ISBN: 0-7803-7197-6 | --- | 7145684
3801 | Matrix film field emitters with magnetic focus of electron flow and their production | Makhov V.I. | Matrix cathode with the permanent film magnet is used for focusing of electron beam of every emitter | Laminar Ltd Williamsport PA USA | Proceedings of the 14th International Vacuum Microelectronics Conference, IVMC 2001 | 12 August 2001 - 16 August 2001 | Davis, CA | --- | --- | pp. 141-142 | --- | Print ISBN: 0-7803-7197-6 | --- | 7145704
3802 | Field emission characterization of the 10&times;10 singly-addressable double-gated polysilicon tip array | Chakhovskoi A.G., Hajra M., Hunt C.E., Chubun N.N. | A conventional field-emission cell, which usually consists of an emission tip surrounded by a small aperture in an extracting electrode (grid) , has very complicated electron-optical characteristics. Electron beam trajectories are influenced not only by the electric field formed between the emission tip and the gate, but also by the field in the proximity of the emission site. This problem can be effectively resolved by controlling the shape of the individual electron beams | Dept. of Electr. & Comput. Eng. California Univ. Davis CA USA | Proceedings of the 14th International Vacuum Microelectronics Conference, IVMC 2001 | 12 August 2001 - 16 August 2001 | Davis, CA | --- | --- | pp. 137-138 | --- | Print ISBN: 0-7803-7197-6 | --- | 7145702
3803 | MOSFET-structured Si FEAs with a built-in ring gate lens | Itoh J., Kanemaru S., Matsukawa T., Nicolaescu D., Sato T., Sato Y., Wada N., Nagao M. | A new MOSFET-structured Si field emitter array (FEA) was proposed, in which a ring structured MOSFET gate electrode surrounds the Si FEA. The ring-structured electrode plays two roles. One role is control of the emission current, and the other role is to focus the electron beam. Electron trajectory simulation indicated that this device has good focusing properties | Nat. Inst. of Adv. Ind. Sci. & Technol. Tsukuba Japan | Proceedings of the 14th International Vacuum Microelectronics Conference, IVMC 2001 | 12 August 2001 - 16 August 2001 | Davis, CA | --- | --- | pp. 143-144 | --- | Print ISBN: 0-7803-7197-6 | --- | 7145705
3804 | Effects of electron-beam lithography on thin gate oxide reliability | Eng Fong Chor, Jin Cho Byung, Moon Sig Joo, Chong Pei Fen | In view of the rapid downscaling of design rules in CMOS technologies, current optical lithography tools are expected to be replaced with shorter wavelength lithography tools in the near future. One of the strong candidates for the next generation lithography tools is electron- beam (e- beam) lithography, in order to achieve the required fine geometry definition. However, e- beam irradiation of MOS structures can induce radiation damage, especially to the thin gate oxide. In this paper, the effects of e- beam lithography on thin gate oxide reliability are studied | Dept. of Electr. & Comput. Eng. Nat. Univ. of Singapore Singapore | Proceedings of the 2001 8th International Symposium on the Physical and Failure Analysis of Integrated Circuits, IPFA 2001 | 09 July 2001 - 13 July 2001 | --- | --- | --- | pp. 55-58 | --- | Print ISBN: 0-7803-6675-1 | --- | 7128389
3805 | Simulation of a flat electron beam in cross fields | Yevdokimov R.A. | The majority of researches in the field of electron beams interaction with medium (solid targets, electromagnetic waves) are more or less directly connected with determining of an influence of space charge forces upon these beams. It is impossible to define the shape of electron beam and discover the conditions for subsiding electrons on electrodes during their movement without taking into account forces of interaction between electrons under static conditions. Under dynamic conditions, especially while interaction of electron beam with electromagnetic waves, a space charge leads to changing the conditions of electrons grouping, and it considerably have an influence on 'precise' interaction effects, such as generating (or amplifying) of upper time harmonies of the main frequency, appearance of combination components in the spectrum of output signal due to cross modulation, etc. All mentioned above makes it necessary to study the behavior of electron beams taking into consideration the influence of a space charge fields | Volgograd State Tech. Univ. | Proceedings of the 2nd Annual Siberian Russian Student Workshop on Electron Devices and Materials | 03 July 2001 - 07 July 2001 | Erlagol, Altai | --- | --- | pp. 36-39 | --- | Print ISBN: 5-7782-0347-0 | --- | 7128360
3806 | Evaluation of laser media using a compact, low-jitter, 3-MeV picosecond electron-beam source with a photocathode | Aoki Y., Kozeki T., Nakajvo T., Ohtake H., Sakai F., Sarukur N., Suzuki Y. | The properties of an electron- beam-pumped Ce/sup 3+/:LiCaAlF/sub 6/ (Ce:LiCAF) : ultraviolet laser medium are shown to significantly differ from those of an optically pumped medium using a table-top-sized, low-jitter, 3-MeV picosecond electron- beam source with a photocathode. | Inst. for Molecular Sci. Okazaki Japan | The 4th Pacific Rim Conference on Lasers and Electro-Optics, CLEO/Pacific Rim 2001 | 15 July 2001 - 19 July 2001 | Chiba, Japan | Vol. 1 | --- | pp. I | --- | Print ISBN: 0-7803-6738-3 | --- | 7313564
3807 | 1.55 /spl mu/m wavelength GaInAsP/InP distributed feedback lasers with deeply etched first order vertical grating | Arai S., Matsui K., Tamura S., Wiedmarm J., Hyo-Chang Kim | 1.55 /spl mu/m wavelength distributed feedback (DFB) lasers consisting of a first order vertical grating formed on the sidewalls of the high-mesa stripe geometry were realized by a simple electron beam lithography and CH/sub 4//H/sub 2/-RIE etching. The threshold current of 15 mA and the differential quantum efficiency of 55% were obtained for a 370 /spl mu/m long and 3.5 /spl mu/m wide stripe device. | Res. Center for Quantum Effect Electron. Tokyo Inst. of Technol. Japan | The 4th Pacific Rim Conference on Lasers and Electro-Optics, CLEO/Pacific Rim 2001 | 15 - 19 July 2001 | Chiba, Japan | Vol. Supplement | --- | pp. 46-47 suppl. | --- | Print ISBN: 0-7803-6738-3 | --- | 7373457
3808 | Prototyped XY stages driving EB mastering for a high density optical recording | Arimoto A., Isshiki F., Katoh K., Koyanagi H., Miyamoto M., Miyauchi Y., Nishida T., Suzuki T., Hosaka S. | Prototyped XY-stages driving electron beam (EB) writing system is developed to research the possibility to write fine patterns. High density optical recording pattern with 25 Gbit/in/sup 2/ is demonstrated. It is also clear that EB writing (drawing) system has a potential to achieve a required fine pattern for 100 Gbit/in/sup 2/. | Central Res. Lab. Hitachi Ltd. Kokubunji Japan | The 4th Pacific Rim Conference on Lasers and Electro-Optics, CLEO/Pacific Rim 2001 | 15 - 19 July 2001 | Chiba, Japan | Vol. 2 | --- | pp. II | --- | Print ISBN: 0-7803-6738-3 | --- | 7365850
3809 | Near-field interactions appeared between recording marks beyond the diffraction limit | Tominaga J. | It is shown that the mark pattern and size become very important factors, not only when the observation is done beyond the diffraction limit, but also when amplifying super-RENS effect. The results are also important because one-dimensional photonic crystal in a very local area can easily be fabricated and obtained by optical recording at very high speeds without electron beam nor lithographic technique. Closing or growing a light scattering center like Ag clusters in the AgO/sub x/ layer, the super-RENS system will work as photonic devices, such as optical switches and transistors. | Lab. for Adv. Opt. Technol. Nat. Inst. of Adv. Ind. Sci. & Technol. Tsukuba Japan | The 4th Pacific Rim Conference on Lasers and Electro-Optics, CLEO/Pacific Rim 2001 | 15 - 19 July 2001 | Chiba, Japan | Vol. 2 | --- | pp. II | --- | Print ISBN: 0-7803-6738-3 | --- | 7373168
3810 | Design studies of positron collection for the NLC | Bharadwaj V.K., Schultz D.C., Sheppard J.C., Batygin Yuri K. | The positron source for the NLC project utilizes a 6.2 GeV electron beam interacting in a high-Z positron production target. The electromagnetic shower in the target results in large energy deposition which can cause damage to the target. Optimization of the collection system is required to insure long-term operation of the target with needed high positron yield into the 6-dimensional acceptance of the subsequent pre-damping ring. Positron tracking through the accelerating system indicates a dilution of the initial positron phase space density. Results of the studies on the development of the collector systems design are presented | Stanford Linear Accelerator Center Stanford Univ. CA USA | Proceedings of the 2001 Particle Accelerator Conference, PAC 2001 | 18 June 2001 - 22 June 2001 | Chicago, IL | Vol. 5 | --- | pp. 3804-3806 vol.5 | --- | Print ISBN: 0-7803-7191-7 | --- | 7239499
3811 | Cathode constructive features influence on radiation characteristics in triodes with virtual cathode | Melnikov G.V., Koval T.V. | The increase in the efficiency and power of electromagnetic wave radiation in triodes with a virtual cathode is connected both with the level of interaction between the electron flow and the electromagnetic field of a resonant system and with the number of electrons in the interaction region. That is why, when constructing a generator, an essential point is choosing a cathode. The cathodes used in the experiments differ in their construction features (flat, needle, etc.) , emissive ability and provide varied profiles and beam quality. These facts, in turn, influence generator efficiency. This work shows theoretical research of cathode construction features for electron movement, beam uniformity, frequency characteristics and radiation level. In a diode, power flow density of the electron beam depends on the effective area of cathode emission. It is shown that, unlike a diode, in a triode with a virtual cathode, the number of electrons in the interaction region may not depend on the emissive ability of a cathode. It occurs when the space-charge accumulation regime is realized. The accumulation time depends on the anode transparency and on the effective area of cathode emission | Inst. of Nucl. Phys. Tomsk Polytech. Univ. Russia | Proceedings of the The Fifth Russian-Korean International Symposium on Science and Technology, KORUS '01 | 26 June 2001 - 03 July 2001 | Tomsk | Vol. 1 | --- | pp. 341-344 vol.1 | --- | Print ISBN: 0-7803-7008-2 | --- | 7246473
3812 | Study of beam energy spectrum measurement in the NLC extraction line | Raubenheimer T.O., Nosochkov Y. | The NLC extraction line provides a secondary focal point with a low Beta function and 2 cm dispersion which can be used for measurement of the beam energy spectrum. In this study, tracking simulations were performed to transport the 0.5 TeV electron beam from the interaction point (IP) to the secondary focus (SF) , 'measure' the resultant transverse beam profile and reconstruct the disrupted IP energy spread. In the simulation, the obtained energy spectrum reproduced the initial IP spread reasonably well, especially with the vertical dispersion at SF which provides larger ratio of dispersion to the betatron beam size | Stanford Linear Accel. Center Stanford Univ. CA USA | Proceedings of the 2001 Particle Accelerator Conference, PAC 2001 | 18 June 2001 - 22 June 2001 | Chicago, IL | Vol. 5 | --- | pp. 3822-3824 vol.5 | --- | Print ISBN: 0-7803-7191-7 | --- | 7254334
3813 | Low divergence laser-plasma-based beams | Assamagan K., Chen S., Chen S.-Y., Crowell R., Gueye P., Keppel C., Maksimchuk A., Umstadter D., Wang X., Zhang P., Saleh N. | We discuss the mechanisms, applications, and extraction of low-divergence laser-plasma-based electron beams that represent our past, current, and future research activities in the Center for Ultrafast Optical Science at the University of Michigan. We show experimentally that these beams have superior transverse emittance of 0.06 pi mm-mrad, along with nC charge, suitable for various applications, like pulse radiolysis. We also report progress in implementing a scheme to produce a monoenergetic electron beam, along with an electromagnetic QQQDD spectrometer system especially built for characterizing such a beam | Center for Ultrafast Opt. Sci. MI USA | Proceedings of the 2001 Particle Accelerator Conference, PAC 2001 | 18 June 2001 - 22 June 2001 | Chicago, IL | Vol. 5 | --- | pp. 4029-4031 vol.5 | --- | Print ISBN: 0-7803-7191-7 | --- | 7254361
3814 | Creation of femtosecond sheet-like bunches for driving optical-scale dielectric slab accelerator structures | Hirshfield J.L., Marshall T.C., Changbiao Wang | Optically chopped bunches can be created by placing a beam stop with an off-axis hole following laser-driven cyclotron autoresonance acceleration. For example, a 500 MeV electron beam driven by a 5 TW/10.6 micron laser can be chopped into bunches with diameter ~50 microns and length ~1 micron. It is furthermore shown that the bunches can be elongated in one transverse dimension and compressed in the other using a quadrupole magnet, so as to serve as the driver for an optical-scale dielectric wake field accelerator. Bunch length spreading from space charge is examined to find limits to transport pC, micron long bunches | Beam Phys. Lab. Yale Univ. New Haven CT USA | Proceedings of the 2001 Particle Accelerator Conference, PAC 2001 | 18 June 2001 - 22 June 2001 | Chicago, IL | Vol. 5 | --- | pp. 4035-4037 vol.5 | --- | Print ISBN: 0-7803-7191-7 | --- | 7254362
3815 | High power beam at SLAC | Erickson R.A., Fieguth T., Iverson R., Smith H., Stanek M., Turner J., Woodley M., Woods M., Decker F.J. | The fixed target experiment E-158 has been running with an electron beam close to the highest possible charge and energy available at the Stanford Linear Accelerator Center (SLAC) . A charge of 2.5&middot;10 11 electrons per pulse at 45 GeV and 30 Hz was routinely delivered for the E-158 commissioning run in April and May, 2001. We have calculated that energies and charges of 45 and 48 GeV with 6.5&middot;10 11 and 4.5&middot;10 11 particles respectively can be delivered in 370 and 280 ns long beam pulses. Beam loading in the linac was compensated by setting the charge distribution according to a slowly decreasing function, chosen to counteract the rising RF slope of the SLED pulse (SLAC Energy Development) . Simultaneous operation with the PEP-II B-Factory posed an additional challenge. Beam pulses with up to 50% different energies had to be accelerated in the linac and then matched to the different beam lines. Pulsed devices have been implemented to enable a fast pulse-by-pulse switching between this beam and the PEP-II injection beams. The commissioning and performance of these devices, along with recent beam measurements are described | SLAC Stanford CA USA | Proceedings of the 2001 Particle Accelerator Conference, PAC 2001 | 18 June 2001 - 22 June 2001 | Chicago, IL | Vol. 5 | --- | pp. 3936-3938 vol.5 | --- | Print ISBN: 0-7803-7191-7 | --- | 7239532
3816 | The booster for the Canadian Light Source | Bach H., Dallin L.O., Kruse L., Moller S.P., Nielsen B.R., Prez F., Silzer R.M., Praestegaard L. | The design of the 2.9-GeV full-energy booster synchrotron for the Canadian Light Source (CLS) at the University of Saskatchewan, Saskatoon, Canada is presented. Special emphasis is put on the beam acceleration provided by two 500-MHz DORIS-type five-cell cavities which are driven by a single 75 kW klystron. In particular, the effect of beam loading and eddy currents in the dipole magnet vacuum chamber are considered. The booster synchrotron will deliver an electron beam with a beam energy of 1.5-2.9 GeV, a beam current of more than 10 mA, a pulse length of ~137 ns, and a horizontal emittance of 523 nm at 2.9 GeV. The complete booster is designed and built by the company Danfysik A/S based on an initial design by CLS staff | Danfysik A/S Jyllinge Denmark | Proceedings of the 2001 Particle Accelerator Conference, PAC 2001 | 18 June 2001 - 22 June 2001 | Chicago, IL | Vol. 5 | --- | pp. 3951-3953 vol.5 | --- | Print ISBN: 0-7803-7191-7 | --- | 7254347
3817 | Observation of quadrupole wake-field effects in the KEKB linac | Suwada T., Ogawa Y. | The characteristics of quadrupole wake-field effects were investigated using a single-bunch, high-intensity primary electron beam for positron production at the KEKB linac. X-Y coupling phenomena in transverse motion, which are inherent in the instability due to quadrupole wake-field effects in linacs, were examined; their dependence on the initial beam kicks was measured as a quadratic nature. The results are in good agreement with a simple calculation based on a two-particle model | KEK Tsukuba Japan | Proceedings of the 2001 Particle Accelerator Conference, PAC 2001 | 18 June 2001 - 22 June 2001 | Chicago, IL | Vol. 5 | --- | pp. 3924-3926 vol.5 | --- | Print ISBN: 0-7803-7191-7 | --- | 7254341
3818 | On the IFEL experiment at the UCLA Neptune Lab | Pellegrini C., Rosenzweig J.B., Tolmachev S., Varfolomeev A., Yarovoi T., Musumeci P. | We present an inverse free electron laser accelerator proposed for construction at the UCLA Neptune Lab. This experiment will use a 1TW CO 2 laser to accelerate through two strongly tapered undulators an electron beam from 16 MeV up to 55 MeV. The scheme proposed is the diffraction dominated IFEL interaction. The Raleigh range of the laser beam is about 2 cm, much shorter than the interaction length (the undulator length is 50 cm) . In this regime adiabatic capture is possible in the first part of the undulator. In the focus region, we propose a solution to the problem of the dephasing between electrons and photons due to the Guoy phase shift. Ponderomotive effects and implications for tolerances are also studied | Dept. of Phys. California Univ. Los Angeles CA USA | Proceedings of the 2001 Particle Accelerator Conference, PAC 2001 | 18 June 2001 - 22 June 2001 | Chicago, IL | Vol. 5 | --- | pp. 4008-4010 vol.5 | --- | Print ISBN: 0-7803-7191-7 | --- | 7254356
3819 | Characteristics of plasmas produced by double beat wave interaction in the Neptune facility at UCLA | Clayton C.E., Filip C., Gordon D., Joshi C., Marsh K.A., Tochitsky S.Ya., Narang R. | Cathodeless electron sources have received a great deal of attention recently. In a similar scheme for generating a high current relativistic electron beam described here, two beat waves are used: one to setup an accelerating structure, and another to locally perturb this structure in order to trap background electrons from the resonant density plasma. This is called the 'double beat wave injector' scheme. We report the characterization of plasmas formed by the superposition of two beating electromagnetic wave pairs with peak intensities greater than the tunneling ionization threshold for hydrogen. The plasmas produced by the beat waves are diagnosed using optical imaging and time resolved Thomson scattering, separately as well as when both beat waves interfere with each other. The brightness of the plasma is maximum near the resonant fill pressure, as expected. Preliminary results are presented | Dept. of Electr. Eng. California Univ. Los Angeles CA USA | Proceedings of the 2001 Particle Accelerator Conference, PAC 2001 | 18 June 2001 - 22 June 2001 | Chicago, IL | Vol. 5 | --- | pp. 3996-3998 vol.5 | --- | Print ISBN: 0-7803-7191-7 | --- | 7239542
3820 | Observation of spontaneous emitted X-ray betatron radiation in beam-plasma interactions | Assmann R., Blue B.E., Clayton C.E., Decker F.J., Dodd E.S., Hogan M.J., Huang C.-K., Iverson R.H., Joshi C., Katsouleas T., Lee S., Marsh K.A., Mori W.B., Muggli P., Riamondi P., Siemann R., Walz D., Shuoqin Wang | An experiment is being carried out at the Stanford Linear Accelerator Center (SLAC) to see if an ion channel can wiggle a beam of ultra-relativistic electrons to produce X-ray radiation. The goal is to create an intense source of undulator radiation using a plasma wiggler in the 1-10 keV range and also to determine the suitability of such an electrostatic wiggler to create a coherent beam of X-rays via the ion channel laser mechanisml. Here we give some of the scaling laws for the power and frequency distribution of the spontaneous emission from sending an electron beam through such an ion channel. Some initial experimental observations are also presented | UCLA CA USA | Proceedings of the 2001 Particle Accelerator Conference, PAC 2001 | 18 June 2001 - 22 June 2001 | Chicago, IL | Vol. 5 | --- | pp. 3999-4001 vol.5 | --- | Print ISBN: 0-7803-7191-7 | --- | 7239543
3821 | Dynamics of a driver beam propagating in an underdense plasma with a downward density transition | Barov N., England J., Esarey E., Kim G., Rosenzweig J., Thompson M., Suk H. | When a short electron beam propagates in an underdense plasma (plasma density n 0 &lt; beam density n b ) with a downward density transition, it is known that some background plasma electrons are trapped and accelerated by the plasma wakefield. The beam quality of the trapped plasma electrons is severely affected by the wakefield that is generated by the driving electron beam, so dynamics and instabilities of the driver beam are very important. In this paper, we present some simulation results on the self-trapping and driver beam dynamics | Korea Electrotechnol. Res. Inst. Changwon South Korea | Proceedings of the 2001 Particle Accelerator Conference, PAC 2001 | 18 June 2001 - 22 June 2001 | Chicago, IL | Vol. 5 | --- | pp. 4011-4013 vol.5 | --- | Print ISBN: 0-7803-7191-7 | --- | 7254357
3822 | Beam-plasma interaction experiments at the UCLA Neptune Laboratory | Clayton C.E., England J., Rosenzweig J.B., Suk H., Thompson M.C. | We are currently planning several beam-plasma interaction experiments using the high quality 16 MeV electron beam produced by the Neptune 1.625-cell photoinjector and PWT linac. The underdense (n b &gt; n 0 ) plasma lens experiment will examine the focusing of a 4 nC beam of 30 psec pulse duration as it passes through a thin 2 cm Ar plasma lens. We are also developing a negative R 56 compressor beamline that will allow us to create ramped sub-picosecond beams of a shape well suited for driving large amplitude plasma wake fields and producing high transformer ratios. Simulations made using the 2-1/2 dimensional particle-in-cell code MAGIC indicate that we could use these ramped beams to produce fields of up to 10 GeV/m in a 10 16 cm -3 plasma. Ramped beams are also suitable for driving plasma density gradient trapping experiments. When such a beam passes through a region where the plasma density drops suddenly the fast variation of the wake fields traps several pC of plasma electrons in the accelerating portion of the wake field | UCLA Los Angeles CA USA | Proceedings of the 2001 Particle Accelerator Conference, PAC 2001 | 18 June 2001 - 22 June 2001 | Chicago, IL | Vol. 5 | --- | pp. 4014-4016 vol.5 | --- | Print ISBN: 0-7803-7191-7 | --- | 7239544
3823 | Generation of X-ray beams by photons and relativistic electrons on crystals under the Bragg condition | Arischev S.I., Kalinin B.N., Kaplin V.V., Khakberdiev I., Kunashenko Yu.P., Nasonov N.N., Potylytsyn A.P., Safarov A.N., Salikhbaev U.S., Skripnik V., Uglov S.R., Vnukov I.E., Vukolov A.V., Yusupov A.D., Zabaev V.N., Adischev Y.N. | The parametric x-ray (PXR) photon yield from single-crystal tungsten was studied in the Bragg geometry in an experiment on the SIRIUS synchrotron in Tomsk using an e- beam with the energy E=500 MeV. The tungsten crystal thickness was 1.7 mm and the surface mosaicity - not more than 1.5'. The crystal was aligned as (111) with the Bragg angle Theta B =45&deg; to the e- beam direction. The photons were detected at 2Theta B =90&deg; with respect to the e- beam. The angular PXR distributions were compared with the calculations including the real experimental conditions. The experimental setup for measurement diffraction of bremstrahlung of electrons in the silicon crystal is described. The arrangement is based on the microtrone MT-22, with electron beam energy 13 MeV and 22 MeV | Nucl. Phys. Inst. Tomsk Polytech. Univ. | Proceedings of the The Fifth Russian-Korean International Symposium on Science and Technology, KORUS '01 | 26 June 2001 - 03 July 2001 | Tomsk | Vol. 1 | --- | pp. 284-287 vol.1 | --- | Print ISBN: 0-7803-7008-2 | --- | 7246462
3824 | Present status and beam-stability issues of the KEKB injector linac | Akasaka N., Enomoto A., Flanagan J., Fukuma H., Funakoshi Y., Furukawa K., Ieiri T., Iida N., Kamitani T., Kikuchi M., Koiso H., Matsumoto T., Nakamura T., Ogawa Y., Ohnishi Y., Ohsawa S., Oide K., Satoh K., Suetake M., Suwada T. | The KEKB injector linac was completely upgraded for the KEK B-Factory (KEKB) project in March, 1998. Many difficulties have been overcome during the elaborate commissioning of the upgraded linac since the end of 1997. The 3.5-GeV positron and 8-GeV electron beams have been injected to the KEKB rings with good performance. Much effort has also been continuing to stabilize the intensity and quality of the beams. Some experimental results on the beam stability issues am shown together with the recent operation status in this report. A beam test on a new scheme of a two-bunch injection was started in order to increase the positron intensity since March, 2001 | KEK Tsukuba Japan | Proceedings of the 2001 Particle Accelerator Conference, PAC 2001 | 18 June 2001 - 22 June 2001 | Chicago, IL | Vol. 5 | --- | pp. 4083-4085 vol.5 | --- | Print ISBN: 0-7803-7191-7 | --- | 7254373
3825 | Coherent interaction of the relativistic electron beam with the plasma and high-gradient accelerating fields generation | Ivanyan M., Vardanyan A., Oksuzyan G. | The results of the experimental investigations of the relativistic electron bunched- beam interaction with plasma are presented. The energy spectrum of the electron beam on the exit of the interaction chamber at energy 50 and 20 MeV was measured. Coherent interactions of the electron beam with a ultra-high frequency (UHF) plasma is investigated and indicated that in coherent conditions the great fields may be generated, that are driven by the sharp beam current dependence on the phase of the UHF wave. We have discovered a new coherent effect may be used for development of an accelerating module with a high gradient. The effect may be amplified with the help of a powerful parametric resonance. It may be useful for thermonuclear researches, where the plasma is heated up by a high current relativistic electron beam as well | YerPhI Yerevan Armenia | Proceedings of the 2001 Particle Accelerator Conference, PAC 2001 | 18 June 2001 - 22 June 2001 | Chicago, IL | Vol. 5 | --- | pp. 4095-4097 vol.5 | --- | Print ISBN: 0-7803-7191-7 | --- | 7254376
3826 | Septum and kicker systems for the SLS | Mailand M., Gough C. | A total of nine pulsed magnets are used in the Swiss Light Source (SLS) machine. The three septum magnets are eddy current designs with a sheet of magnetic screening material around the stored electron beam to reduce the leakage field integral below 50 Mu Tm. The excitation waveform. is a single-cycle sinewave pulse that is 150 Mu s long and up to 5 kA peak. However, the total dissipation is only 3 J/pulse, and so the open loop pulse amplitude remains stable to within +/-1&times;10 -3 . There are four identical kicker magnets for injection into the storage ring. A symmetric bump is used in one of the long straight sections. The excitation waveform is a 6 Mu s half-cycle sine pulse up to 3 kA peak. The emphasis was on achieving the best possible tracking in time of the magnet field waveforms so that the residual closed orbit disturbance is minimized for top-up injection. The pulsers give currents identical to within +/-1&times;10 -3 . The magnetic fields, including the effect of the metallised ceramic chambers, were plotted in three orthogonal axes and in time, giving animated 'movie' of the magnetic field behavior | Paul Scherrer Inst. Villigen Switzerland | Proceedings of the 2001 Particle Accelerator Conference, PAC 2001 | 18 June 2001 - 22 June 2001 | Chicago, IL | Vol. 5 | --- | pp. 3741-3743 vol.5 | --- | Print ISBN: 0-7803-7191-7 | --- | 7239480
3827 | An IGBT driven slotted beam pipe kicker for SPEAR III injection | Cassel R., Pappas C. | The SPEAR III injection kicker system is composed of three kicker magnets, K1, K2, and K3. These magnets along with the power modulators to drive them constitute an injection system which will be used to deflect an incoming electron beam with an energy of 33 GeV by an angle of 2.5 mrad for K1 and K3, and 1 mrad for K2. The pulse shape of the magnetic field in the three magnets must be matched in order to preserve a closed orbit. The pulse duration is required to be less than 780 ns, with rise and fall times of less than 375 ns, and a pulse repetition frequency of 10 Hz. The aperture of all three magnets is 60&times;34 mm in an 8 inch vacuum vessel. The magnetic length is 1.2 m for K1 and K3, and 0.6 m for K2. The magnet design employs a slotted beam pipe which is shorted at one end. A solid state IGBT based, induction type of modulator drives the magnets. Modulators for K1 and K3 consist of eight 4.5 kV, 600 A IGBTs, and eight Finemet magnet cores with four 22.5 Ohm output cables to drive 2381 A into the magnets. The modulator for K2 uses four IGBTs and cores, and 8 output cables to produce a 2619 A pulse. Cables of length greater than one half the pulse width must be used in order to avoid reflections from the shorted magnet. The design charge voltage for the modulators is 20 kV for K1 and K3. This paper describes the magnet and modulator design, as and presents test data from a prototype system | SLAC Menlo Park CA USA | Proceedings of the 2001 Particle Accelerator Conference, PAC 2001 | 18 June 2001 - 22 June 2001 | Chicago, IL | Vol. 5 | --- | pp. 3747-3749 vol.5 | --- | Print ISBN: 0-7803-7191-7 | --- | 7239482
3828 | A trio of modulators for the Fermilab Tevatron Electron Lens project | Efanov V., Shiltsev V., Solyak N., Yarin P., Wildman D. | Three high voltage modulators used during testing and operation of the Tevatron Electron Lens (TEL) at Fermilab will be described. Short high voltage (0 to ~20 kV) pulses from these modulators vary the anode-cathode voltage of the TEL electron gun to control the magnitude of the electron beam current. The trio of modulators include a low repetition rate MOSFET-based pulser, a fast ionization device, and a high average power tetrode modulator. The characteristics of each device will be discussed and typical outputs from each type of modulator will be shown | Fermi Nat. Accel. Lab. Batavia IL USA | Proceedings of the 2001 Particle Accelerator Conference, PAC 2001 | 18 June 2001 - 22 June 2001 | Chicago, IL | Vol. 5 | --- | pp. 3726-3728 vol.5 | --- | Print ISBN: 0-7803-7191-7 | --- | 7239475
3829 | Energy analyzer experiments for the University of Maryland electron ring | Bernal S., Cui Y.P., Kishek R.A., Nishiura M., O'Shea P.G., Quinn B., Reiser M., Virgo M., Yun V., Valfells A. | The University of Maryland electron ring (UMER) experiment, currently under construction, will be used to investigate the dynamics of space charge dominated low energy (10 keV) electron beams. One point of interest is the energy distribution in the beam. We use an energy analyzer of cylindrical geometry to determine the longitudinal energy of the electron beam. The data can be resolved temporally, which gives an indication of the axial energy distribution in the beamlets. We also have the capability of scanning the beam in the transverse direction so that a lateral distribution of the longitudinal energy may be determined. We present results of energy spread measurements from the injector region of UMER under various conditions. Later efforts will include the effects of bending on the energy spread in the beam | Maryland Univ. College Park MD USA | Proceedings of the 2001 Particle Accelerator Conference, PAC 2001 | 18 June 2001 - 22 June 2001 | Chicago, IL | Vol. 5 | --- | pp. 3582-3584 vol.5 | --- | Print ISBN: 0-7803-7191-7 | --- | 7239446
3830 | Wear-resistance characteristics of coatings obtained by electron-beam alloying of titanium alloys | Plohov A.V., Tushinsky L.I., Baris N.M. | The microstructure of coatings obtained by electron beam melting of TiN, TiC, TiB 2 , MoB powders and its mixtures on titanium and Alpha -, (Alpha +Beta ) titanium alloys substrates at the accelerator ELV-6 at the BINP SB RAS was studied by optical microscopy and diffraction of synchrotron radiation. The wear-resistance characteristics of coatings were estimated in the case of twoand three-body wear by standard methods | Novosibirsk State Tech. Univ. Russia | Proceedings of the The Fifth Russian-Korean International Symposium on Science and Technology, KORUS '01 | 26 June 2001 - 03 July 2001 | Tomsk | Vol. 2 | --- | pp. 275-278 vol.2 | --- | Print ISBN: 0-7803-7008-2 | --- | 7253718
3831 | Intensive coherent X-rays from multilayer mirrors | Gary Ch.K., Nasonov N.N., Piestrup M.A., Uglov S.R., Zabaev N., Kaplin V.V. | The results of experiment on further investigations of coherent X-ray emission produced by relativistic electrons passing through the periodic multilayer nanostructures well-known in X-ray optic as X-ray mirrors. Recently, we observed this new effect in the experiment carried out at the Tomsk 'Sirius' synchrotron and found that a X-ray mirror might be used as a novel radiator for generation of monochromatic and narrow directed X-rays emitting at the large (Bragg) angle Theta 0 =1.9&deg; with respect to the mirror surface and at the angle Theta D =3.8&deg; with respect to the electron beam direction. In this work we present the vertical spatial distributions and orientational dependencies of the spectra of this type of radiation. The results were also obtained at the Tomsk synchrotron with 500 MeV electrons and with two mirrors having the uniform and cluster graded periods. Both the spatial distributions and rocking-curves of radiation yield show the peaks having the narrow minima in the centre of the dependencies. The form and parameters of the dependencies allow to discus the mechanism of the novel effect | Nucl. Phys. Inst. Tomsk Russia | Proceedings of the The Fifth Russian-Korean International Symposium on Science and Technology, KORUS '01 | 26 June 2001 - 03 July 2001 | Tomsk | Vol. 1 | --- | pp. 294-297 vol.1 | --- | Print ISBN: 0-7803-7008-2 | --- | 7246465
3832 | Slow extraction of electron beam with combination of the third order resonance and RFKO | Fujita H., Iwashita Y., Morita A., Shirai T., Sugimura T., Tongu H., Noda A. | The stretcher mode of KSR has been experimentally tested. Up to now, a beam spill longer than 8 seconds has been attained by reducing RF knockout power. Improvement of extraction efficiency will be realized by ramping of betatron tune and formation of closed-orbit-distortion without the effect of non-linear sextupole magnets to make an aperture minimum at the first septum for extraction | Inst. for Chem. Res. Kyoto Univ. Japan | Proceedings of the 2001 Particle Accelerator Conference, PAC 2001 | 18 June 2001 - 22 June 2001 | Chicago, IL | Vol. 5 | --- | pp. 3591-3593 vol.5 | --- | Print ISBN: 0-7803-7191-7 | --- | 7247416
3833 | Pulse modulators for feeding powerful microwave devices based on magnetron guns with secondary-emission cathodes | Krasnogolovets M.A., Reshethyak N.G., Romas'ko V.P., Tur Yu.D., Volkolupov Yu.Ya., Zakutin V.V., Dovbnya A.N. | The paper is concerned with the problems of creating pulsed power sources for high-power microwave devices, using magnetron guns with metallic cold secondary-emission cathodes as electron sources. Consideration has been given to certain ways of generating specially shaped cathode voltage pulses, and experiments were made to initiate the secondary emission process and electron beam generation using these pulses | Nat. Sci. Centre Kharkov Inst. of Phys. & Technol. Ukraine | Proceedings of the 2001 Particle Accelerator Conference, PAC 2001 | 18 June 2001 - 22 June 2001 | Chicago, IL | Vol. 5 | --- | pp. 3759-3761 vol.5 | --- | Print ISBN: 0-7803-7191-7 | --- | 7239486
3834 | Dynatron modulator | Agafonov A.V. | A new scheme of compact dynatron modulator is proposed. The modulator with transverse dimensions of several centimeters can work as an RF-avtogenerator or RF-amplifier in wide range of frequencies. The modulator works on the dynatron effect inside vacuum inverted coaxial diode with magnetic isolation supplied by an external pulsed high-voltage source connected to the modulator via RL-circuit. Under conditions of permanent emission of primary electron beam from an external electrode (cathode) and the growth of the voltage at the diode the storage of primary electrons arises inside the gap. Oscillations of the voltage due to oscillating regime of diode charging and/or azimuthal instability of rotating electron flow stimulates back-bombardment flow electrons to the cathode and leads to power spikes of secondary emission current exceeding primary one. As the result, the amplitude of oscillations in quasi-resonant circuit grows and the system can turn to self-supporting oscillations, i.e. like to avtogenerator. The amplitude, the average voltage and the frequency of oscillations can be changed by varying a part of parameters. Results of computer simulations are given for 2-D geometries (r,theta; rz) to illustrate the main physical processes inside the modulator and its possible applications | Lebedev (P.N.) Phys. Inst. Moscow Russia | Proceedings of the 2001 Particle Accelerator Conference, PAC 2001 | 18 June 2001 - 22 June 2001 | Chicago, IL | Vol. 5 | --- | pp. 3756-3758 vol.5 | --- | Print ISBN: 0-7803-7191-7 | --- | 7239485
3835 | Electrophysical technologies of air purification from gaseous toxic impurities | Filatov I., Kuznetsov D., Novoselov Y., Suslov A. | In the present paper are described experimental setups for air cleaning from gaseous toxic impurities on the base of pulsed electrophysical techniques. Toxic molecules removal occur when a gas medium is under the action of a pulsed electron beam or a pulsed glow discharge. These techniques were applied to the removal of CS 2 , SO 2 and NO x molecules and volatile organic monomers from air. Conversion of organic compounds in a non-thermal plasmas created by an e- beam or a gas discharge may occur following different ways: via oxidative conversion and plasma chemical polymerization mechanisms. In the latter case it becomes possible to utilize polymer in production of polymer compositions. The results obtained in the above installations have shown that electrophysical techniques of air treatment provide high efficiency in the specific energy consumptions for removal one molecule of the toxic compound (of several tenth of eV per molecule) . In the paper are described characteristics of electron beam accelerators and gas discharge devices used for air purification | Inst. of High-Current Electron. Acad. of Sci. Tomsk Russia | Proceedings of the The Fifth Russian-Korean International Symposium on Science and Technology, KORUS '01 | 26 June 2001 - 03 July 2001 | Tomsk | Vol. 1 | --- | pp. 194-197 vol.1 | --- | Print ISBN: 0-7803-7008-2 | --- | 7246441
3836 | Computer simulation of physical processes in cyclic induction accelerators | Ofitserov V.V., Zaytsev A.U., Chakhlov V.L. | In this paper the problem of simulation of the dynamics of an electron beam in the small-sized induction accelerators developed in Tomsk Polytechnic University is considered. The description of the computer simulation system intended for automation of designing of the new types small-sized cyclic accelerators is also given. In the described system the numerical models based on the one-particle description of a beam and on the method of super-particles are used. The results of simulation of an electronic beam interaction with a target during all cycle of acceleration are presented. The system of computer simulation was carried out in the C++ Builder environment | Tomsk Polytech. Univ. Russia | Proceedings of the The Fifth Russian-Korean International Symposium on Science and Technology, KORUS '01 | 26 June 2001 - 03 July 2001 | Tomsk | Vol. 1 | --- | pp. 69-73 vol.1 | --- | Print ISBN: 0-7803-7008-2 | --- | 7246425
3837 | Optics for a Photoinjected Energy Recovery Linac at the NSLS | Ben-Zvi I., Murphy J.B., Pjerov S., Wu J.H., Yakimenko V. | The Photoinjected Energy Recovery Linac (PERL) design study at the NSLS is considering the feasibility of a new synchrotron light source based on a 3-7 GeV energy recovering superconducting linac injected by a laser photocathode RF gun (photoinjector) . In addition to returning the electron beam to the linac with a phase shift of 180 degrees, the 'return loop' of the PERL must be capable of longitudinal bunch compression, minimize the deleterious effects of coherent synchrotron radiation and provide space for up to two-dozen insertion devices. We present a design for the PERL optics based on tuneable achromats | Brookhaven Nat. Lab. Upton NY USA | Proceedings of the 2001 Particle Accelerator Conference, PAC 2001 | 18 June 2001 - 22 June 2001 | Chicago, IL | Vol. 5 | --- | pp. 3344-3346 vol.5 | --- | Print ISBN: 0-7803-7191-7 | --- | 7247397
3838 | BBU and corkscrew growth predictions for the DARHT second axis accelerator | Fawley W.M., Chen Y.-J. | The second axis accelerator of the Dual Axis Radiographic Hydrodynamic Test (DARHT-II) facility will produce a 2-kA, 20-MeV, 2-Mu s output electron beam with a design goal of less than 1000 Pi mm-mrad normalized transverse emittance. In order to meet this goal, both the beam breakup instability (BBU) and transverse 'corkscrew' motion (due to chromatic phase advance) must be limited in growth. Using data from recent experimental measurements of the transverse impedance of actual DARHT-II accelerator cells by Briggs et al., we have used the LLNL BREAKUP code to predict BBU and corkscrew growth in DARHT-II. The results suggest that BBU growth should not seriously degrade the final achievable spot size at the x-ray converter, presuming the initial excitation level is of the order 100 microns or smaller. For control of corkscrew growth, a major concern is the number of 'tuning' shots needed to utilize effectively the 'tuning-V' algorithm. Presuming that the solenoid magnet alignment falls within spec, we believe that possibly as few as 50-100 shots will be necessary to set the dipole corrector magnet currents. We give some specific examples of tune determination for a hypothetical set of alignment errors | LLNL Livermore CA USA | Proceedings of the 2001 Particle Accelerator Conference, PAC 2001 | 18 June 2001 - 22 June 2001 | Chicago, IL | Vol. 5 | --- | pp. 3490-3492 vol.5 | --- | Print ISBN: 0-7803-7191-7 | --- | 7239419
3839 | Linac optics for Energy Recovery Linac | Krafft G.A., Merminga L., Bazarov I.V. | Several possible scenarios of Energy Recovery Linac (ERL) beam optics design are investigated to support the low emittance high current CW electron beam needed to drive a new ERL based X-ray source. It is shown by numerical simulations that sufficiently high multipass beam break-up (BBU) threshold current can be achieved in a straightforward one-pass one-linac ERL scenario. A simple guideline for choosing the optimal linac and recirculating transport line optics is suggested to realize best possible BBU threshold current | Cornell Univ. Ithaca NY USA | Proceedings of the 2001 Particle Accelerator Conference, PAC 2001 | 18 June 2001 - 22 June 2001 | Chicago, IL | Vol. 5 | --- | pp. 3347-3349 vol.5 | --- | Print ISBN: 0-7803-7191-7 | --- | 7239383
3840 | Characterization of the TEVATRON electron lens magnetic system | Andriischin A., Baluyev A., Kozub S., Krotov N., Shiltsev V., Sytnik V., Tikhov A., Tkachenko L., Bishofberger K. | The Tevatron Electron Lens (TEL) installed in the Tevatron at FNAL bends a 10-keV electron beam into and out of the antiproton path. The stringent requirements of the electron beam path demand extremely straight magnetic field lines over roughly two meters which then bend away to the gun and collector. A 6-Tesla superconducting solenoid and two normal-conducting solenoids, supplemented with several dipole and quadrupole correctors, were constructed at IHEP and subsequently assembled and tested at FNAL. Several testing methods, with an resolution of approximately 2 grad, confirmed the field profile to match computer models and meet necessary constraints. Visual inspection of the beam position and size on screens confirmed the measurements. This paper analyzes these results and relates them to the system requirements | UCLA Los Angeles CA | Proceedings of the 2001 Particle Accelerator Conference, PAC 2001 | 18 June 2001 - 22 June 2001 | Chicago, IL | Vol. 5 | --- | pp. 3406-3408 vol.5 | --- | Print ISBN: 0-7803-7191-7 | --- | 7239398
3841 | Magnetron driven classical microtron as an injector for a wide band tunable compact far infrared free electron laser | Belov V.P., Byung Cheol Lee, Cho Sung Oh, Gavrilov N.G., Lee Jongmin, Young Uk Jeong, Kazakevitch G.M. | A compact 12 turn classical microtron driven by a 2.8 GHz magnetron has been improved for use as an injector of a compact wide-band far infrared (FIR) free electron laser (FEL) . The microtron provides an accelerated beam current of up to 70 mA by total energy of up to 7.2 MeV in a 5.5 Mu s duration macro pulse. The frequency of the magnetron was stabilized in the range of (3-4) &times;10 -5 by the frequency pulling of the magnetron with the reflected wave from the accelerating cavity. The measured energy spread and emittances in vertical and horizontal components of the electron beam were less than 0.4%, 1.5 mm&middot;mrad and 3.5 mm&middot;mrad, respectively. A measured temporal deviation of the bunch repetition rate of less than 120 kHz could be obtained by optimization of the microtron operating conditions for the FEL. With a total energy of electrons and macro pulse current of 7 MeV and 45 mA respectively stable FIR lasing could be obtained in the wavelength range from 97 to 150 Mu m by changing the undulator K-parameter. The accelerating cavity moving system was upgraded to increase the variable range of the electron beam energy from 4.3 to 7 MeV, which provides wide tuning range of the FIR FEL wavelength up to 300 Mu m | Lab. for Quantum Opt. Korea Atomic Energy Res. Inst. Taejon South Korea | Proceedings of the 2001 Particle Accelerator Conference, PAC 2001 | 18 June 2001 - 22 June 2001 | Chicago, IL | Vol. 4 | --- | pp. 2739-2741 vol.4 | --- | Print ISBN: 0-7803-7191-7 | --- | 7247363
3842 | Proposal for a IR waveguide SASE FEL at the PEGASUS injector | Rosenzweig J., Telfer S., Reiche S. | Free electron lasers up to the visible regime are dominated by diffraction effects, resulting in a radiation size much larger than the electron beam. Thus the effective field amplitude at the location of the electron beam, driving the FEL process, is reduced. By using a waveguide, the radiation field is confined within a smaller aperture and an enhancement of the FEL performance can be expected. The PEGASUS injector at UCLA will be capable to provide the brilliance needed for an IR SASE FEL. The experiment PERSEUS (Power Enhanced Radiation Source Experiment Using Structures) is proposed to study the physics of a waveguide SASE FEL in a quasi 1D environment, where diffraction effects are strongly reduced as it is the case only for future FELs operating in the VUV and X-ray regime. The expected FEL performance is given by this presentation | California Univ. Los Angeles CA USA | Proceedings of the 2001 Particle Accelerator Conference, PAC 2001 | 18 June 2001 - 22 June 2001 | Chicago, IL | Vol. 4 | --- | pp. 2754-2756 vol.4 | --- | Print ISBN: 0-7803-7191-7 | --- | 7232061
3843 | Chirped-beam two-stage SASE-FEL for high power femtosecond X-ray pulse generation | Arthur J., Emma P., Pellegrini C., Reiche S., Schroeder C.B. | We present a method for generating femtosecond duration X-ray pulses using a single-pass free- electron laser (FEL) . This method uses an energy-chirped electron beam to produce a frequency-chirped X-ray pulse through self-amplified spontaneous emission (SASE) . After the undulator we consider passing the radiation through a monochromator. The frequency is correlated to the longitudinal position within the pulse, and therefore, by selecting a narrow bandwidth, a short temporal pulse will be transmitted. The short pulse radiation is used to seed a second undulator, where the radiation is amplified to saturation. In addition to short pulse generation, this scheme has the ability to control shot-to-shot fluctuations in the central wavelength due to electron beam energy jitter. We present calculations of the radiation characteristics produced by a chirped- beam two-stage SASE-FEL, and consider the performance of the chirped- beam two-stage option for the Linac Coherent Light Source (LCLS) | SLAC Stanford CA USA | Proceedings of the 2001 Particle Accelerator Conference, PAC 2001 | 18 June 2001 - 22 June 2001 | Chicago, IL | Vol. 4 | --- | pp. 2757-2759 vol.4 | --- | Print ISBN: 0-7803-7191-7 | --- | 7232062
3844 | Transport of the 1.92-3.1 kA AIRIX electron beam | Bardy J., Boivinet R., Bombardier F., Devin A., Mouillet M., Pierret O., Ribes J.C., Merle E. | The AIRIX accelerator is running with a 1.92 kA (single pulse 60 ns) electron beam for two years. The optimisation of the beam transport has to minimise the transverse BBU oscillations and preserve the quality of the 20 MeV electron beam at the end of the accelerator. This minimisation needs a very precise alignment. Secondly, the use of a higher axial magnetic field also minimises the BBU oscillations. In this way, we have installed new power supplies to generate the required fields. We show the results that we obtained when another solenoid was positioned between the injector and the accelerator. This simplifies the beam transport at the 3.1 kA current | CEA-PEM Pontfaverger-Moronvilliers France | Proceedings of the 2001 Particle Accelerator Conference, PAC 2001 | 18 June 2001 - 22 June 2001 | Chicago, IL | Vol. 5 | --- | pp. 3481-3483 vol.5 | --- | Print ISBN: 0-7803-7191-7 | --- | 7239416
3845 | Particle simulations of DARHT-II transport system | --- | The DARHT-II beam line utilizes a fast stripline kicker to temporally chop a high current electron beam from a single induction LINAC and deliver multiple temporal electron beam pulses to an X-ray converter target. High beam quality needs to be maintained throughout the transport line from the end of the accelerator through the final focus lens to the X-ray converter target to produce a high quality radiographic image. Issues that will affect beam quality such as spot size and emittance at the converter target include dynamic effects associated with the stripline kicker as well as emittance growth due to the nonlinear forces associated with the kicker and various focusing elements in the transport line. In addition, dynamic effects associated with transverse resistive wall instability as well as gas focusing will affect the beam transport. A particle-in-cell code is utilized to evaluate beam transport in the downstream transport line in DARHT-II. External focusing forces are included utilizing either analytic expressions or field maps. Models for wakefields from the beam kicker, transverse resistive wall instability, and gas focusing are included in the simulation to provide a more complete picture of beam transport in DARHT-II. From these simulations, for various initial beam loads based on expected accelerator performance the temporally integrated target spot size and emittance can be estimated | --- | Proceedings of the 2001 Particle Accelerator Conference, PAC 2001 | 18 June 2001 - 22 June 2001 | Chicago, IL | Vol. 5 | --- | pp. 3299-3301 vol.5 | --- | Print ISBN: 0-7803-7191-7 | --- | 7247394
3846 | Intense electron beam disruption due to ion release from surfaces | Hughes T.P., Moir D.C., Olson R.T., Vermare C., Wood W.M., Davis H.A. | A major concern for the DARHT second axis (2 kA, 18.6 MeV, 2000 ns) is that ions or ionized neutrals released from solid surfaces (e.g., apertures, septums, dumps, and targets) by beam impact can be accelerated and trapped by the beam potential. This positive charge could disrupt the beam. To study this, experiments were performed on the DARHT first axis. The beam, focused to a range of diameters, is transmitted through thin foils made of various materials. The time-dependent beam radial profile is measured downstream of the target. For low current density, the downstream- beam profile is time invariant as expected. At higher current density, the downstream- beam radius changes during the pulse followed by the transverse instability | Los Alamos Nat. Lab. NM USA | Proceedings of the 2001 Particle Accelerator Conference, PAC 2001 | 18 June 2001 - 22 June 2001 | Chicago, IL | Vol. 5 | --- | pp. 3290-3292 vol.5 | --- | Print ISBN: 0-7803-7191-7 | --- | 7239368
3847 | Improvements to the CESR injector and injection process | Codner G., Forster M., Giannella M., Greenwald S., Hemmie G., Holtzapple R., Hylas J., Littauer R., Meller R., Peck S., Rubin D., Sikora J., Henderson S. | It is essential that the storage-ring beam injection time be minimized at an e + e - collider factory in order to maximize the integrated luminosity output of the facility. We describe a program of improvements to the CESR injector chain and injection process which have resulted in a reduction in the CESR fill time of ~40%. This has in turn allowed shorter high-energy-physics run lengths so that a higher average luminosity is maintained. Shorter fill times have resulted from increased linac beam intensity, stability and reliability, improved synchrotron transmission, faster machine condition switching time, improved CESR injection efficiency and a change to the CESR filling cycle in which both the positron and electron beam currents are topped up at the end of a run | Lab. of Nucl. Studies Cornell Univ. Ithaca NY USA | Proceedings of the 2001 Particle Accelerator Conference, PAC 2001 | 18 June 2001 - 22 June 2001 | Chicago, IL | Vol. 5 | --- | pp. 3505-3507 vol.5 | --- | Print ISBN: 0-7803-7191-7 | --- | 7239424
3848 | Multi-beam pulsed electron accelerator for radiation processing | Dolbilova G.I., Ivanov I.N., Mazhulin A.V., Razuvakin V.N., Dolbilov G.A. | This report describes a design of a multi- beam electron accelerator for beam processing. A wide range of feasible electron beam parameters allows to use these accelerators for various applications (from environment protection to the treatment of medical and infectious waste) . Such accelerators can provide the electron beams with parameters: electron energy 0.1-1 MeV, average beam power up to ~500 kW and very large cross section of the electron beam. The accelerator design is based on an use of coaxial spiral-line resonator as a high voltage supply and multi-cathode, multi-window electron optical system. Electron pulses are produced by cold cathodes with a threshold emission characteristic | Joint Inst. for Nucl. Res. Dubna Russia | Proceedings of the 2001 Particle Accelerator Conference, PAC 2001 | 18 June 2001 - 22 June 2001 | Chicago, IL | Vol. 4 | --- | pp. 2811-2812 vol.4 | --- | Print ISBN: 0-7803-7191-7 | --- | 7226932
3849 | Optics and dynamic aperture studies for synchrotron radiation source DELSY | Meshkov I., Titkova I., Beloshitsky P. | The project DELSY, a 1.2 GeV synchrotron radiation source is under development at JINR, Dubna, Russia. This source is dedicated to investigations on condensed matter physics, atomic physics, biology, medicine, chemistry, micromechanics, lithography and others. For the DELSY storage ring the layout with four straight sections was chosen. Every quadrant consists of an MBA-structure and two halves of straight sections. The circumference of the ring is about 136 m; the emittance of the electron beam is 11.4 nm. The effects of a very strong wiggler of 10 T and undulator (0.75 T, 150 periods) on beam parameters are discussed. The results of influence of machine imperfections on the optics properties are given | JINR Dubna Russia | Proceedings of the 2001 Particle Accelerator Conference, PAC 2001 | 18 June 2001 - 22 June 2001 | Chicago, IL | Vol. 4 | --- | pp. 2821-2823 vol.4 | --- | Print ISBN: 0-7803-7191-7 | --- | 7226935
3850 | Dynamics pecularities of the space-charge dominated electron beams interacting with a surface in crossed fields | Agafonov A.V. | Problems of nonlinear dynamics of space-charge dominated electron beams in crossed E&times;B-fields are discussed. The review of the results of computer simulations of electron flows self-organization inside magnetically isolated coaxial diodes (magnetron gun) is given. Magnetron guns of usual and inverse polarities are considered. The main reasons of the self-organization process and development of regular space structures of the flows are: non-linear azimuthal instability of the flow under condition of strong nonuniform secondary self-sustaining emission and pure thermionic emission, and the dominant influence of a feedback on the emitting surface on the dynamics of electron curls. The dynamics of intense electron flows in systems with curvature radius of electrons compared with the amplitude of 'betatron' oscillations differs from usual systems. Several examples are shown including the storage of particles inside the gap, the development of dense electron curls, the utilization of such systems for generation of high-frequency oscillations | P.N. Lebedev Phys. Inst. Acad. of Sci. Moscow Russia | Proceedings of the 2001 Particle Accelerator Conference, PAC 2001 | 18 June 2001 - 22 June 2001 | Chicago, IL | Vol. 4 | --- | pp. 2973-2975 vol.4 | --- | Print ISBN: 0-7803-7191-7 | --- | 7226960
3851 | Threshold radius of Budker-Chirikov instability in electron and ion beams with strongly different radii | Golub Yu.Ya. | The Budker-Chirikov (1956,1965) instability (BCI) in a two- beam electron-ion system is researched. The BCI is due to the interaction of the slow cyclotron wave of the electron beam with the fast betatron wave of the ion beam. The electron-ion system consists of a high current relativistic electron beam propagating co-axially with a nonrelativistic ion beam in a drift tube. The external radii of the electron and ion beams are considered to be strongly different. The BCI increment decreases with the decrease in the ion beam radius when the electron beam radius is unchanged. The BCI resonance frequency is shifted in this case. Existing the threshold ion beam radius, smaller than that radius BCI does not develop. Now, the cause of threshold radius existing is investigated | Moscow Radiotechnical Inst. Russia | Proceedings of the 2001 Particle Accelerator Conference, PAC 2001 | 18 June 2001 - 22 June 2001 | Chicago, IL | Vol. 4 | --- | pp. 2950-2951 vol.4 | --- | Print ISBN: 0-7803-7191-7 | --- | 7247379
3852 | The Los Alamos National Laboratory plasma wakefield experiment | Carlsten B.E., Goettee J.D., Russell S.J. | The electron beam from the Sub-Picosecond Accelerator at Los Alamos National Laboratory has been used as the drive beam in an electron beam driven, plasma wake-field accelerator experiment. The electron beam was directed into a plume of xenon gas from a supersonic jet. After the first two micro-pulses in the electron beam ionized the xenon, subsequent beam bunches experienced strong wake-field effects. The charge per bunch for our electron beam varied from 1 - 2 nC and the pulse length of our micro-pulses was approximately 2 ps root-mean-squared (rms) . We observed deceleration gradients from the plasma wakefields as high as 74 MV/m over a 3 mm interaction length. In this paper we present our current results and future goals of the experiment | Los Alamos Nat. Lab. NM USA | Proceedings of the 2001 Particle Accelerator Conference, PAC 2001 | 18 June 2001 - 22 June 2001 | Chicago, IL | Vol. 5 | --- | pp. 3975-3977 vol.5 | --- | Print ISBN: 0-7803-7191-7 | --- | 7239540
3853 | Argonne Wakefield Accelerator facility upgrade | Gai W., Konecny R., Power J.G., Schoessow P., Sun X., Conde M.E. | The Argonne Wakefield Accelerator has been successfully used for conducting wakefield experiments in dielectric loaded structures and plasmas. Although the initial wakefield experiments were successful, higher drive beam quality would substantially improve the wakefield accelerating gradients. For this reason we have built a new 1-1/2 cell L-band photocathode RF gun. This gun is expected to produce 10 - 100 nC bunches with 2 - 5 ps rms pulse length and normalized emittance less than 100 mm mrad. The gun will initially have a Cu photocathode, which will soon be replaced by a high quantum efficiency CsTe one, allowing the generation of a train of high charge bunches. The beam energy at the exit of the gun cavity will be in the range 7.5 - 10 MeV. A standing-wave linac structure operating at the same frequency (1.3 GHz) will increase the beam energy to about 15 MeV. This beam will be used in high gradient wakefield acceleration experiments and other high intensity electron beam applications. Travelling wave dielectric loaded structures, operating at 7.8 and 15.6 GHz, will be excited by the propagation of single bunches or by trains of up to 32 electron bunches, reaching gradients in excess of 100 MV/m over distances of the order of 1 meter | ANL Argonne IL USA | Proceedings of the 2001 Particle Accelerator Conference, PAC 2001 | 18 June 2001 - 22 June 2001 | Chicago, IL | Vol. 5 | --- | pp. 3957-3959 vol.5 | --- | Print ISBN: 0-7803-7191-7 | --- | 7254349
3854 | Electron single bunch acceleration from laser-plasma at the University of Tokyo | Hemker R., Kobayashi T., Nakamura K., Okuda H., Ueda T., Uesaka M., Watanabe T., Yoshii K., Hafz N. | The generation of an ultrashort relativistic electron bunch from a strong laser-plasma interaction has been studied by particle-in-cell simulations and observed experimentally. The electron beam was generated from the plasma created by focusing a Ti:sapphire 50fs 12 TW laser pulse at the edge of a He gas jet expanded into the vacuum from a pulsed supersonic nozzle | Nucl. Eng. Res. Lab. Univ. of Tokyo Ibaraki Japan | Proceedings of the 2001 Particle Accelerator Conference, PAC 2001 | 18 June 2001 - 22 June 2001 | Chicago, IL | Vol. 5 | --- | pp. 3969-3971 vol.5 | --- | Print ISBN: 0-7803-7191-7 | --- | 7239538
3855 | An emittance algorithm for a high-intensity low-emittance beam | Lewellen J.W., Lessner E. | The Advanced Photon Source (APS) linac together with a photocathode RF gun is the source for a self-amplified spontaneous emission (SASE) free- electron laser (FEL) . For optimal performance the APS SASE FEL requires a low-emittance high-intensity electron beam. A three-screen measurement section, located upstream of the Low-Energy Undulator Test Line, where the SASE FEL is located, allows monitoring of the beam emittance. Control and reduction of the emittance growth is achieved experimentally by various methods such as steering or adjusting the RF phases of one or more klystrons along the linac. In particular, emittance growth caused by transverse wakefields can be reduced by strategically placing local trajectory distortions. The factors and methods affecting the beam projection at each of the three screens are systematically investigated using simulations. The results will be used to create an algorithm that allows an effective and systematic means to reduce beam distortions at the end of the linac. Initial experimental results are presented | Adv. Photon Source Argonne Nat. Lab. IL USA | Proceedings of the 2001 Particle Accelerator Conference, PAC 2001 | 18 June 2001 - 22 June 2001 | Chicago, IL | Vol. 4 | --- | pp. 2842-2844 vol.4 | --- | Print ISBN: 0-7803-7191-7 | --- | 7239337
3856 | Measured properties of the DUVFEL high brightness, ultrashort electron beam | Carr G., DiMauro L.R., Dowell D.H., Doyuran A., Emma P., Heese R., Johnson E.D., Krinsky S., Neuman C., Rakowsky G., Rose J., Rothman J., Rudati J., Shaftan T., Sheehy B., Skaritka J., Yu L.H., Graves W. | The DUVFEL electron linac is designed to produce sub-picosecond, high brightness electron bunches to drive an ultraviolet FEL. The accelerator consists of a 1.6 cell S-band photoinjector, variable pulse length Ti:Sapp laser, 4 SLAC-type S-band accelerating sections, and 4-dipole chicane bunch compressor. In preparation for FEL operation, the compressed electron beam has been fully characterized. Measurement of the beam parameters and simulation of the beam are presented | Nat. Synchrotron Light Source Brookhaven Nat. Lab. Upton NY USA | Proceedings of the 2001 Particle Accelerator Conference, PAC 2001 | 18 June 2001 - 22 June 2001 | Chicago, IL | Vol. 4 | --- | pp. 2860-2862 vol.4 | --- | Print ISBN: 0-7803-7191-7 | --- | 7239343
3857 | Short pulse X-ray generation by Laser-Thomson scattering | Endo A., Ito S., Okada Y., Takasago K., Yanagida T., Yang J., Yorozu M., Sakai F. | Short pulse X-rays were generated by Thomson scattering between a few picosecond electron bunches and 100 fs Ti:Sapphire laser lights in a 90-degree and a head-on interaction configurations. The electron beams (0.5 nC/pulse) with 14 MeV energy were focused to a beam radius of 100 Mu m (rms) . The energy and the pulse duration of the Ti:Sapphire laser used for the scattering experiments, were typically 100 mJ and 100 fs, respectively. The number of the X-ray photons generated at an interaction point was estimated to be 1.4 &times; 10 4 and 1.0 &times;10 5 in the 90-degree and the head-on collisions, respectively. The pulse duration of the X-ray was calculated with the measured beam parameters of the electron and the laser beams to be 400 fs and 3 ps (rms) in the 90-degree and the head-on collisions, respectively | Sumitomo Heavy Industries Ltd. Tokyo Japan | Proceedings of the 2001 Particle Accelerator Conference, PAC 2001 | 18 June 2001 - 22 June 2001 | Chicago, IL | Vol. 4 | --- | pp. 2695-2697 vol.4 | --- | Print ISBN: 0-7803-7191-7 | --- | 7226912
3858 | Automation of the Lebedev Physical Institute synchrotron to the energy 1.3 GeV as the first stage of the accelerator upgrade | Alekseev V.M., Busygin V.P., Koltsov A.V., Kurakin P.V., Subbotin G.G., Tamm E.I., Yanulis Yu.P., Kurakin V.G. | Lebedev Physical Institute electron synchrotron to the maximum energy up to 1.3 GeV is under operation since the mid '70s. It is weak focusing machine consisting of four 90-degree sectors with the radii 4 m and four straight sections between them. The microtron with the energy 7 MeV and pulse current 50 mA is used for injection into the main accelerator. The average intensity of the synchrotron is 0.1 Mu A, repetition rate being equal to 50 Hz. Extracted electron beam and bremsstrahlung photons are used for the experiments in the field of nuclear and elementary particles physics. The most remarkable achievement at this machine is the discovery of creation and decay of Eta -mesic nuclei arising from reaction of photon of energy 1 GeV with carbon nuclei, having been made at the end of the '90s. Up to now computer was not used for synchrotron parameters monitoring and control. We expect that automation might improve significantly the main parameters of the accelerator as well as much better time dependent stability of the electron energy and intensity. The paper is the extraction from the concept design of accelerator automation project. We plan to use the concept and experience acquired during development of the Lebedev Physical Institute Radiation Complex. The basis of this concept is the flexible computer interface at the level of executable that allows build any desirable representation of acquired data as well as controls to affect the accelerator systems. Necessary upgrade of the existing computer code will be undertaken to meet additional requirements of distributed control and measurements | Keldysh Inst. of Appl. Math. Moscow Russia | Proceedings of the 2001 Particle Accelerator Conference, PAC 2001 | 18 June 2001 - 22 June 2001 | Chicago, IL | Vol. 4 | --- | pp. 2778-2780 vol.4 | --- | Print ISBN: 0-7803-7191-7 | --- | 7239335
3859 | Start-to-end jitter simulations of the linac coherent light source | Bharadwaj V., Chae Y.-C., Emma P., Krejcik P., Limborg C., Milton S., Nuhn H.-D., Soliday R., Woodley M., Borland M. | The Linac Coherent Light Source (LCLS) is a fourth-generation light source demonstration project based on the self-amplified spontaneous emission (SASE) free- electron laser (FEL) concept. It will combine a new photoinjector, the Stanford Linear Accelerator Center (SLAC) linac, with two stages of bunch compression and a long undulator to create intense radiation pulses at 1.5 A. Successful operation of the LCLS will require consistent delivery of a high-brightness electron beam to the undulator, in the face of effects such as wakefields and coherent synchrotron radiation (CSR) . Because of the sensitivity to beam quality and subtle effects, it is necessary to perform integrated tracking from the cathode through the undulator. We report on the combined use of PARMELA, elegant, and GENESIS to perform these simulations, and in particular the simulation of pulse-to-pulse variation in FEL performance due to rf- and laser-related variation in the electron beam | Argonne Nat. Lab. IL USA | Proceedings of the 2001 Particle Accelerator Conference, PAC 2001 | 18 June 2001 - 22 June 2001 | Chicago, IL | Vol. 4 | --- | pp. 2707-2709 vol.4 | --- | Print ISBN: 0-7803-7191-7 | --- | 7226916
3860 | Space-charge compensation in proton boosters | Foster G.W., Shiltsev V.D., Burov A.V. | Recently, it was proposed to use negatively charged electron beams for compensation of beam- beam effects due to protons in the Tevatron collider. We show that a similar compensation is possible in space-charge dominated low energy proton beams. The idea has a potential of several-fold increase of the FNAL Booster beam brightness. Best results will be obtained using three electron lenses around the machine circumference, using co-moving electron beam with time structure and profile approximately matched to the proton beam. This technique, if feasible, will be more cost effective than the straightforward alternative of increasing the energy of the injection linac | Fermi Nat. Accel. Lab. Batavia IL USA | Proceedings of the 2001 Particle Accelerator Conference, PAC 2001 | 18 June 2001 - 22 June 2001 | Chicago, IL | Vol. 4 | --- | pp. 2896-2898 vol.4 | --- | Print ISBN: 0-7803-7191-7 | --- | 7232076
3861 | Beam loading and phase motion of particles in the selfconsistent RF field of linac | Masunov E.S. | The dynamics of a high intensity electron beam in the travelling wave structure is studied. The equation for a self-consistent RF field are devised in the more general case in which the series resistance, wave phase velocity and damping coefficient are slowly varying functions of the longitudinal co-ordinate. Stationary solutions of nonlinear equations for the RF field amplitude, bunched beam energy gain and phase are found. The recommendations to optimise the efficiency of low energy electron accelerator are discussed | MEPhI Moscow Russia | Proceedings of the 2001 Particle Accelerator Conference, PAC 2001 | 18 June 2001 - 22 June 2001 | Chicago, IL | Vol. 4 | --- | pp. 2941-2943 vol.4 | --- | Print ISBN: 0-7803-7191-7 | --- | 7226950
3862 | High gain harmonic generation X-ray free electron laser | Li Hua Yu, Juhao Wu | We present the calculation of the performance of a high gain harmonic generation (HGHG) X-ray free electron laser (FEL) based on a high quality electron beam from the proposed Photoinjected Energy Recovery Linac (PERL) at the NSLS. We consider several sets of e- beam parameters. The calculation indicates that it is possible to produce a fully coherent FEL with a wavelength around 10 Angstrom, with a peak power of several GW. The high order harmonics will also be produced with a significant amount of peak power. One further attractive feature is the possibility to produce ultra short radiation pulses of about 10 fs based on such an HGHG scheme | NSLS Brookhaven Nat. Lab. Upton NY USA | Proceedings of the 2001 Particle Accelerator Conference, PAC 2001 | 18 June 2001 - 22 June 2001 | Chicago, IL | Vol. 4 | --- | pp. 2716-2718 vol.4 | --- | Print ISBN: 0-7803-7191-7 | --- | 7226919
3863 | Integrated modeling of the TESLA X-ray FEL | Piot P., Limberg T. | The TESLA linear collider incorporates an X-ray SASE FEL which demands challenging electron beam parameters (typically transverse emittance of 1.6 mm-mrd and peak current of 5 kA) . For a realistic electron beam distribution at the entrance of the undulator, tracking has to be done from the cathode through the whole accelerator. Non-Gaussian beam profiles have to be taken into account as well as nonlinear effects such as space-charge, coherent synchrotron radiation field and wake fields. We have done this with several codes: Astra, for the low energy part (&lt;100 MeV) , TraFiC 4 for the bunch compressor chicanes where CSR influences the particle trajectories and the code Elegant for the 6D tracking with wake fields in the linacs and transport lines. The so-generated electron phase space density at the undulator entrance can then passed to SASE FEL simulation codes. Results of this integrated modeling is discussed | DESY Hamburg Germany | Proceedings of the 2001 Particle Accelerator Conference, PAC 2001 | 18 June 2001 - 22 June 2001 | Chicago, IL | Vol. 4 | --- | pp. 2722-2724 vol.4 | --- | Print ISBN: 0-7803-7191-7 | --- | 7226921
3864 | Design study on standing-wave linear accelerator | Bae Y.S., Cho M.H., Kim Y.K., Ko I.S., Namkung W., Nepal N. | A compact standing-wave linac has been designed using S-band microwaves for medical and industrial applications. It uses a bi-periodic structure with constant impedance. It consists of a buncher section with three-cells and on-axis coupled cavities with nine-cells. The total length is 740.0 mm including the electron gun. Using SUPERFISH, HFSS and PARMELA codes, it is capable to deliver 4.5 MeV electron beams with pulsed microwaves of 4.8 MW at 2,856 MHz. In this paper, we present the detailed design studies on a compact S-band standing-wave linac | Pohang Univ. of Sci. & Technol. South Korea | Proceedings of the 2001 Particle Accelerator Conference, PAC 2001 | 18 June 2001 - 22 June 2001 | Chicago, IL | Vol. 4 | --- | pp. 2802-2804 vol.4 | --- | Print ISBN: 0-7803-7191-7 | --- | 7247368
3865 | Present status of rf gun project at Waseda University | Hama Y., Kashiwagi S., Kuroda R., Oshima T., Urakawa J., Wang X.J., Washio M. | We have conducted the research project named 'High-Tech Research Center Project' at Waseda University, which is supported by the Ministry of Education, Culture, Sports, Science and Technology. In this project, a laser photocathode rf-gun with 1.6 acceleration cells with Mg cathode has been installed for production of a low emittance and short bunched electron beam. The main parts of the rf source for the rf-gun consists of a 10 MW s-band klystron and a small pulse modulator. The pulse modulator has good stability and flatness of the output pulse. The amplitude jitter of klystron voltage was realized down to 0.38% (p-p) for 20000 pulses and the pulse flatness down to 0.25% (within &gt;1.5 Mu s pulse flat-top) . A high quality electron beam is very powerful tool for the study of radiation physics, radiation chemistry, material science, etc. The development of short X-ray pulse generation by the inverse Compton scattering between a high quality electron beam and laser light, will be started in the 2001 fiscal year. The system will be applied to pulse radiolysis experiments for studies on radiation physics and chemistry | Waseda Univ. Tokyo Japan | Proceedings of the 2001 Particle Accelerator Conference, PAC 2001 | 18 June 2001 - 22 June 2001 | Chicago, IL | Vol. 3 | --- | pp. 2290-2292 vol.3 | --- | Print ISBN: 0-7803-7191-7 | --- | 7226811
3866 | Design of the bunch length measurement for the photo injector test facility at DESY Zeuthen | Bahr J., Bohnet I., Flottmann K., Lipka D., Richter D., Stephan F., Zhao Q. | For measuring the electron bunch length of the photo injector test facility at DESY Zeuthen, a streak camera based system is designed to investigate the longitudinal phase space experimentally at different settings of the photoinjector and make detailed comparisons between theoretical predictions and experimental results. The Cherenkov radiation mechanism is used to convert the electron beam information into a photon beam in the visible range. In order to obtain a better time resolution from Cherenkov radiators, we will employ silica aerogels that have very low refractive index as well as a specially shaped fused silica plate as radiators. The design considerations of the radiators and the optical set-up are discussed with an emphasis on a good time resolution | DESY Hamburg Germany | Proceedings of the 2001 Particle Accelerator Conference, PAC 2001 | 18 June 2001 - 22 June 2001 | Chicago, IL | Vol. 3 | --- | pp. 2299-2301 vol.3 | --- | Print ISBN: 0-7803-7191-7 | --- | 7247327
3867 | Compact electron linacs for radiation technology systems | Korolev A., Mischenko A., Pirozhenko V., Rozanov N., Simonov K., Zavadtsev A., Belugin V. | Compact, self-contained electron beam systems are used for sterilization of medical devices and materials, treatment of medical and infectious wastes, non-intrusive inspection of cargo containers, etc. These systems, having massive local radiation shielding, require compact accelerators. 5-MeV and 7-MeV electron linacs are presented in this paper. The accelerators use standing wave biperiodic structures fed by magnetron generators with 2.8 GHz frequency. The accelerators do not use an external magnetic field for the beam focusing. Bunching, acceleration and focusing of the beam are performed by an RF field of the accelerating structure | BioSterile Technol. Inc. Fort Wayne IN USA | Proceedings of the 2001 Particle Accelerator Conference, PAC 2001 | 18 June 2001 - 22 June 2001 | Chicago, IL | Vol. 4 | --- | pp. 2515-2517 vol.4 | --- | Print ISBN: 0-7803-7191-7 | --- | 7226864
3868 | Analytical calculation of three-dimensional magnetic fields for insertion devices | Smolyakov M.N. | To analyze how insertion devices affect electron beam dynamics, it is necessary to know the three-dimensional distribution of the magnetic field. This is of particular value for non-standard wiggler designs, such as with trapezoidal or staggered magnetic blocks, or with alternate pole canting. It is generally shown in this paper that by knowing the two-dimensional distribution of the magnetic field at the median plane of the insertion device, it is possible to calculate the three-dimensional distribution of this field over all space. The analytical expressions for the magnetic field components are derived for the general case, both for planar and non-planar insertion devices. The obtained magnetic field satisfies Maxwell equations | Dept. of Phys. Moscow State Univ. Russia | Proceedings of the 2001 Particle Accelerator Conference, PAC 2001 | 18 June 2001 - 22 June 2001 | Chicago, IL | Vol. 4 | --- | pp. 2479-2481 vol.4 | --- | Print ISBN: 0-7803-7191-7 | --- | 7226860
3869 | Operational experience with resonantly extracted beams | Casagrande F., Farkhondeh M., McAllister B.G., O'Brien L.W., Tschalaer C., Tsentalovich E., Wang F., Zwart G.T., Jacobs K.D. | The MIT-Bates Linear Accelerator has completed a major nuclear physics experiment using high duty factor electron beam resonantly extracted from the South Hall Ring. Average currents up to 8 Mu A at energies from 569 to 950 MeV were delivered to the new Out Of Plane Spectrometer System, with typical duty factors of 60%. Throughput efficiencies, measured as the ratio of beam current injected into the ring to that delivered to experiment, were 80-90%. The extraction process was repeated at a 600 Hz repetition rate, giving storage times much shorter than the beam damping time. Thus, beam dynamics were exclusively in a transient state. Details of the operational experience, including important aspects of beam set-up, on-line monitoring, and maintenance, are presented | MIT Bates Linear Accelerator Center Middleton WI USA | Proceedings of the 2001 Particle Accelerator Conference, PAC 2001 | 18 June 2001 - 22 June 2001 | Chicago, IL | Vol. 4 | --- | pp. 2587-2589 vol.4 | --- | Print ISBN: 0-7803-7191-7 | --- | 7247356
3870 | Fermilab electron cooling project: commissioning of the 5 MeV recirculation test set-up | Carlson K., Crawford A.C., Dudnikov V., Kroc T., Leibfritz J., McGee M., Nagaitsev S., Saewert G., Schmidt C.W., Shemyakin A., Warner A., Burov A. | An important part of the Fermilab's Recycler Electron Cooling (REC) project is a recirculation test which is performed using a 5-MV electrostatic accelerator, a Pelletron, with two tubes and a simplified beam line with one 180-degree bend. The main goal of the test is to demonstrate stable operation of a 4.4-MeV, 0.5-A DC electron beam. The paper describes the set-up and the early experimental results | Fermi Nat. Accel. Lab. Batavia IL USA | Proceedings of the 2001 Particle Accelerator Conference, PAC 2001 | 18 June 2001 - 22 June 2001 | Chicago, IL | Vol. 4 | --- | pp. 2548-2550 vol.4 | --- | Print ISBN: 0-7803-7191-7 | --- | 7226874
3871 | Implementation of horizontal focusing optics at APS | Emery L., Sajaev V. | Despite the very small electron beam emittance in third-generation light sources, the horizontal size of the emitted X-ray beam is still determined mainly by the electron beam divergence. Providing a converging electron beam in an undulator straight section can significantly decrease the spot size of the downstream X-rays, which leads to an increase in the photon flux density on the user sample. This converging optics method has been implemented at the Advanced Photon Source in one straight section for evaluation during machine studies. The optimization of the converging optics, the beam dynamics issues arising from the strongly asymmetric lattice optics, as well as the results achieved so far are discussed in the paper | Adv. Photon Source Argonne Nat. Lab. IL USA | Proceedings of the 2001 Particle Accelerator Conference, PAC 2001 | 18 June 2001 - 22 June 2001 | Chicago, IL | Vol. 4 | --- | pp. 2605-2607 vol.4 | --- | Print ISBN: 0-7803-7191-7 | --- | 7226886
3872 | Radio-isotope production using laser wakefield accelerators | Catravas P.E., Donahue R., Esarey E., Fubiani G., Geddes C.G.R., Reitsma A., Rodgers D., Shadwick B.A., Smith A., Toth C., Leemans W.P. | A 10 Hz, 10 TW solid state laser system has been used to produce electron beams suitable for radio-isotope production. The laser beam was focused using a 30 cm focal length f/6 off-axis parabola on a gas plume produced by a high pressure pulsed gas jet. Electrons were trapped and accelerated by high gradient wakefields. excited in the ionized gas through the self-modulated laser wakefield instability. The electron beam was measured to contain in excess of 5 nC/bunch. A composite Pb/Cu target was used to convert the electron beam into Gamma -rays which subsequently produced radio-isotopes through (Gamma ,n) reactions. Isotope identification through Gamma -ray spectroscopy and half-life time measurements demonstrated that 61 Cu was produced which indicates that 20-25 MeV Gamma -rays were produced, and hence electrons with energies greater than 25-30 MeV. The production of high energy electrons was independently confirmed using a bending magnet spectrometer. The measured spectra had an exponential distribution with a 3 MeV width. The amount of activation was on the order of 2.5 Mu Ci after 3 hours of operation at 1 Hz. Future experiments will aim at increasing this yield by post-accelerating the electron beam using a channel guided laser wakefield accelerator | Lawrence Berkeley Nat. Lab. CA USA | Proceedings of the 2001 Particle Accelerator Conference, PAC 2001 | 18 June 2001 - 22 June 2001 | Chicago, IL | Vol. 1 | --- | pp. 129-131 vol.1 | --- | Print ISBN: 0-7803-7191-7 | --- | 7245423
3873 | Status of the MAX-lab injector project | Andersson A., Demirkan M., Eriksson M., Georgsson M., Leblanc G., Lindgren L.-J., Malmgren L., Werin S., Anderberg B. | The status of the new injector system for MAX-lab is presented. The electron source is a thermionic RF-gun that has been designed at MAX-lab. The new injector will consist of two linac structures equipped with SLED cavities. This will produce an electron beam with an energy of 250 MeV. This beam will be recirculated in order to obtain a 500 MeV beam | --- | Proceedings of the 2001 Particle Accelerator Conference, PAC 2001 | 18 June 2001 - 22 June 2001 | Chicago, IL | Vol. 3 | --- | pp. 2278-2280 vol.3 | --- | Print ISBN: 0-7803-7191-7 | --- | 7226808
3874 | Ultra high-gradient energy loss by a pulsed electron beam in a plasma | Bishofberger K., Carneiro J.-P., Colestock P., Edwards H., Fitch M.J., Hartung W., Rosenzweig J.B., Santucci J., Barov N. | The plasma wake-field mechanism can be used to couple energy at a high rate from a bunched electron beam into a plasma wave. We will present results from the Fermilab A0 facility where a beam with an initial energy of 14 MeV passes through the plasma to emerge with a much broader energy spread, spanning from a low of 3 MeV to a high of over 20 MeV. Over the 8 cm length of the 10 14 cm -3 plasma, this implies a 140 MeV/m deceleration and 72 MeV/m acceleration gradient | Dept. of Phys. & Astron. California Univ. Los Angeles CA USA | Proceedings of the 2001 Particle Accelerator Conference, PAC 2001 | 18 June 2001 - 22 June 2001 | Chicago, IL | Vol. 1 | --- | pp. 126-128 vol.1 | --- | Print ISBN: 0-7803-7191-7 | --- | 7237940
3875 | Extremely cooled ion beams in the ESR with evidence of ordering | Beckert K., Beller P., Franzke B., Nolden F., Steck M. | Experiments with electron-cooled highly charged ions in the storage ring ESR have evidenced an unusual behavior for small particles numbers. The momentum spread drops suddenly by, a factor of three to ten, depending on the ion charge, when the ion number decreases below a few thousands. The transition particle number increases with the intensity of the electron beam which determines the cooling rate. Destructive measurements of the beam radius suggest a similar reduction of the transverse emittance near the transition point of the momentum spread. The assumption that the momentum spread reduction is connected with a suppression of intrabeam scattering could be confirmed by direct observation of the longitudinal heating of a cooled beam above and below the transition point. A possible explanation is, that the ions are circulating in a longitudinally ordered structure, where the ions are confined by their neighbors to a fixed longitudinal position relative to each other | GSI Darmstadt Germany | Proceedings of the 2001 Particle Accelerator Conference, PAC 2001 | 18 June 2001 - 22 June 2001 | Chicago, IL | Vol. 1 | --- | pp. 137-141 vol.1 | --- | Print ISBN: 0-7803-7191-7 | --- | 7237942
3876 | Measurement of beam characteristics for photoelectron beam at Waseda University | Kashiwagi S., Oshima T., Washio M., Kuroda R. | The low emittance and short pulse electron beam is expected to be used in a wide field, such as X-ray generation by inverse Compton scattering, pulse radiolysis, etc. The laser driven photocathode rf gun system can produce the low emittance and short pulse electron beam. It is very important for generating the low emittance and short pulse electron beam to measure the beam characteristics such as the bunch length precisely. In this report, the measurement system of the bunch length using frequency analysis for the photoelectron beam generated by the rf gun and results of the preliminary experiment at the KEK-ATF (Accelerator Test Facility) injector linac is described | Waseda Univ. Tokyo | Proceedings of the 2001 Particle Accelerator Conference, PAC 2001 | 18 June 2001 - 22 June 2001 | Chicago, IL | Vol. 3 | --- | pp. 2275-2277 vol.3 | --- | Print ISBN: 0-7803-7191-7 | --- | 7226807
3877 | Progress of the laser electron accelerator project at Stanford University | Barnes C., Colby E., Cowan B., Plettner T., Siemann R.H., Spencer J.E., Byer R.L. | Our objective is to demonstrate, via a proof-of-principle experiment, particle acceleration by crossed laser beams in a single dielectric accelerator cell in vacuum. We expect to observe a laser-induced energy modulation of 15 keV on an electron beam with an initial energy of 32 MeV | Ginzton Labs. Stanford Univ. CA USA | Proceedings of the 2001 Particle Accelerator Conference, PAC 2001 | 18 June 2001 - 22 June 2001 | Chicago, IL | Vol. 1 | --- | pp. 108-110 vol.1 | --- | Print ISBN: 0-7803-7191-7 | --- | 7245420
3878 | Bnl photo-injector performance optimization | Ben-Zvi I., Wang X.J., Chang X.Y. | Extensive simulation studies of the BNL 1.6 cell photoinjector were carried out at the Accelerator Test Facility (ATF) using computer program PARMELA. The transverse emittance of photo-injector was optimized at much lower RF gun phase than earlier studies, which agrees with the longitudinal emittance compensation predictions. The Schottky effect on the emittance and pulse length of photoelectron beam was investigated. Instead of flat longitudinal distribution, simple laser and electron beam longitudinal profile control techniques, such a laser pulse truncation by saturable absorber, or electron beam longitudinal beam profile truncation using energy slit, were used to achieve transverse emittance 1 mm-mrad for a charge of 1 nC | ATF Brookhaven Nat. Lab. Upton NY USA | Proceedings of the 2001 Particle Accelerator Conference, PAC 2001 | 18 June 2001 - 22 June 2001 | Chicago, IL | Vol. 3 | --- | pp. 2269-2271 vol.3 | --- | Print ISBN: 0-7803-7191-7 | --- | 7247325
3879 | Investigation of the ANKA injector | Bach H., Einfeld D., Hertel N., Kruse L., Moller S.P., Nielsen B.R., Nielsen J.S., Perez F., Pont M., Praestegaard L. | The 500-MeV ANKA injector consisting of a 53-MeV racetrack microtron pre-injector, a 500-MeV 26.4-m circumference booster synchrotron, and two transfer lines have been constructed and commissioned by the company Danfysik with assistance from the University of Aarhus. The article presents the conclusions of a thorough characterization of both the racetrack microtron and the booster synchrotron. In particular, the properties of the electron beam are characterized in detail throughout the entire 1-second cycle of the injector. The results are employed to examine where and why beam losses do occur, suggesting how to improve the performance of the injector in the future | Danfysik A/S Jyllinge Denmark | Proceedings of the 2001 Particle Accelerator Conference, PAC 2001 | 18 June 2001 - 22 June 2001 | Chicago, IL | Vol. 3 | --- | pp. 2284-2286 vol.3 | --- | Print ISBN: 0-7803-7191-7 | --- | 7247326
3880 | Evanescent oscillations in bunching systems | Kramarenko K.Yu., Perezhogin S.A., Ayzatsky N.I. | At the initial stage of acceleration, it is often necessary to create an increasing distribution of accelerating electric field for improving the bunching process. Such distributions can be created by gradually decreasing the coupling coefficients between the resonant volumes. In such bunching structures charged particles are bunched and accelerated by the travelling wave with increasing amplitude. But there is another possibility of creating such increasing distributions. It is well known that in periodic structures there are two different in basis electromagnetic eigen-oscillations supported by metal walls without external currents and charges-propagating and evanescent. In forbidden bands (stopbands) electromagnetic oscillations transfer no energy in the direction of periodicity and have decreasing (increasing) dependence on the longitudinal coordinate. Results of our investigations of the properties of the electromagnetic oscillations in the stopbands of the periodic structures are represented. We discuss the usage of such oscillations in accelerating systems for the bunching and accelerating of electron beams | Nat. Sci. Centre Kharkov Inst. of Phys. & Technol. Ukraine | Proceedings of the 2001 Particle Accelerator Conference, PAC 2001 | 18 June 2001 - 22 June 2001 | Chicago, IL | Vol. 3 | --- | pp. 2281-2283 vol.3 | --- | Print ISBN: 0-7803-7191-7 | --- | 7226809
3881 | Measurement of the APS storage ring electron beam energy spread using undulator spectra | Xu J.J., Yang B.X. | The angle-integrated flux spectrum of an undulator has sharp dropoffs at harmonic photon energies. Its derivative therefore shows pronounced peaks with RMS width Delta Omega /Omega ~ 0.4/nN, where Omega is the photon energy, n is the harmonic number, and N is the number of undulator periods. For the fundamental photon energy of the Advanced Photon Source diagnostics undulator, the derivative of the angle integrated flux spectrum is a peak with rms width of ~0.2%. By using this feature, we have successfully developed techniques to measure the energy centroid, spread, and momentum compaction factor of the APS storage ring beam. In this paper, we present analytical and numerical analyses of the undulator spectrum derivative and examine the sources of experimental errors of this technique | Adv. Photon Source Argonne Nat. Lab. IL USA | Proceedings of the 2001 Particle Accelerator Conference, PAC 2001 | 18 June 2001 - 22 June 2001 | Chicago, IL | Vol. 3 | --- | pp. 2338-2340 vol.3 | --- | Print ISBN: 0-7803-7191-7 | --- | 7247328
3882 | Parameter optimizations for vacuum laser acceleration at ATF/BNL | Babzien M., Ben-Zvi I., Cline D., Feng Zhou, Kusche K., Pogorelsky I., Wang X., Yakimenko V. | The major difficulty in using laser fields in the vacuum to accelerate the electrons is that its phase velocity of the electric field for accelerated electrons is faster than the speed of light when the electrons travel over long distance larger than 3 times the laser Rayleigh length. Its acceleration length can be defined with simple optics. In order to get the higher energy gain at ATF/BNL, the laser parameters and related electron beam are analytically investigated. The experiment specifics require an extremely small electron beam size. Achieving and measuring such small beams present a real challenge. The vacuum laser acceleration experiment will be conducted at the Brookhaven Accelerator Test Facility (ATF) , using its high-power CO 2 laser and tiny focused electron beam. An energy gain of the order of 0.5 MeV is expected | Brookhaven Nat. Lab. Upton NY USA | Proceedings of the 2001 Particle Accelerator Conference, PAC 2001 | 18 June 2001 - 22 June 2001 | Chicago, IL | Vol. 1 | --- | pp. 111-113 vol.1 | --- | Print ISBN: 0-7803-7191-7 | --- | 7237938
3883 | High accuracy beam current monitor system for CEBAF'S experimental Hall A | Laveissiere G., Saha A., Denard J.C. | The CEBAF accelerator delivers continuous wave (CW) electron beams to three experimental Halls. In Hall A, all experiments require continuous, non-invasive current measurements and a few experiments require an absolute accuracy of 0.2 % in the current range from 1 to 180 Mu A. A Parametric Current Transformer (PCT) , manufactured by Bergoz, has an accurate and stable sensitivity of 4 RAN, but its offset drifts at the RA level over time preclude its direct use for continuous measurements. Two cavity monitors are calibrated against the PCT with at least 50 Mu A of beam current. The calibration procedure suppresses the error due to PCT's offset drifts by turning the beam on and off, which is invasive to the experiment. One of the goals of the system is to minimize the calibration time without compromising the measurement's accuracy. The linearity of the cavity monitors is a critical parameter for transferring the accurate calibration done at high currents over the whole dynamic range. The method for measuring accurately the linearity is described | Jefferson Lab. Newport News VA USA | Proceedings of the 2001 Particle Accelerator Conference, PAC 2001 | 18 June 2001 - 22 June 2001 | Chicago, IL | Vol. 3 | --- | pp. 2326-2328 vol.3 | --- | Print ISBN: 0-7803-7191-7 | --- | 7226822
3884 | Design and performance of a compact imaging system for the APS linac bunch compressor | Arnold N., Berg W., Rotela E., Sharma S., Stein S.J., Yang B.X. | We present the design and performance of a high-resolution, high charge sensitivity imaging camera system for the APS linac beam profile measurement. The electron beam distribution is converted to a light intensity distribution using standard YAG or optical transition radiation (OTR) screens. Two CCD cameras share the light through a beam splitter, each with its own imaging optics. One camera is normally set to a low magnification to give a full view of the converter screen (20 mm &times; 15 mm) , and the other is set to a high magnification for measuring small beam. The overall dimension of the camera system is 400 mm &times; 165 mm &times; 110 mm. The focus and irises are driven by stepper motors and are remotely controlled. The fixed magnification and remotely controlled focus enable high reproducibility during beam-based setup of the optics. On a bench test, the camera gave a better than 10-Mu m resolution and better than 1% reproducibility of the magnification | Adv. Photon Source Argonne Nat. Lab. IL USA | Proceedings of the 2001 Particle Accelerator Conference, PAC 2001 | 18 June 2001 - 22 June 2001 | Chicago, IL | Vol. 3 | --- | pp. 2335-2337 vol.3 | --- | Print ISBN: 0-7803-7191-7 | --- | 7226825
3885 | Measurements of beam current for relativistic electrons in air by current transformers | Korenev S. | The investigation of current transformers for measurements of beam current for relativistic electrons in air is presented in this report. The industrial CW electron accelerator 'Rhodotron' (E =5 MeV, I =1- 16 mA) was used for experiments. The effect of scanning electron beam allows pulsed current transformers to be used for measurements of beam current. The comparison of beam current measurements in air and vacuum conditions is given. Analysis of errors is discussed | Steris Corp. Libertyville IL USA | Proceedings of the 2001 Particle Accelerator Conference, PAC 2001 | 18 June 2001 - 22 June 2001 | Chicago, IL | Vol. 3 | --- | pp. 2332-2334 vol.3 | --- | Print ISBN: 0-7803-7191-7 | --- | 7226824
3886 | Generation of tunable, monochromatic X-rays in the Laser Synchrotron Source experiment | Baine M., Elton R., Moore C.I., Ride S., Sprangle P., Ting A., Fischer R.P. | Tunable, monochromatic X-rays have been generated in the Laser Synchrotron Source (LSS) experiment at the Naval Research Laboratory by Thomson backscattering of laser photons from a relativistic electron beam. Laser photons from a 5 J, 10 nsec, Nd:glass laser at 1053 nm wavelength are backscattered from a 4 MeV, 300 mA electron beam generated by an S-band RF gun. Recent experimental results include the production of 10 7 X-ray photons per pulse at 372 eV with a bandwidth of &plusmn;7 eV. The present work involves the characterization of the angular distribution of the X-rays and a new experiment to study nonlinear Thomson scattering using a 400 fsec, TW laser pulse | Div. of Plasma Phys. Naval Res. Lab. Washington DC USA | Proceedings of the 2001 Particle Accelerator Conference, PAC 2001 | 18 June 2001 - 22 June 2001 | Chicago, IL | Vol. 4 | --- | pp. 2644-2646 vol.4 | --- | Print ISBN: 0-7803-7191-7 | --- | 7226896
3887 | Three-dimensional theory of Compton scattering and advanced biomedical applications | Baldis H.A., Gibson D.J., Kerman A.K., Le Foll A., Rupp B., Hartemann F.V. | A complete, three-dimensional theory of Compton scattering is described, which fully takes into account the effects of the electron beam emittance and energy spread upon the scattered X-ray spectral brightness. This formalism is then applied to Compton scattering in a three-dimensional laser focus, and yields a complete description of the influence of the electron beam phase space topology on the X-ray spectral brightness; analytical expressions including the effects of emittance and energy spread are also obtained in the one-dimensional limit | LLNL Livermore CA USA | Proceedings of the 2001 Particle Accelerator Conference, PAC 2001 | 18 June 2001 - 22 June 2001 | Chicago, IL | Vol. 4 | --- | pp. 2641-2643 vol.4 | --- | Print ISBN: 0-7803-7191-7 | --- | 7226895
3888 | Progress toward high energy electron cooling | Nagaitsev S. | All electron cooling systems in operation to date can be classified as low energy systems. The electron beam kinetic energy in such a system is limited to about 0.6-1 MeV by the use of a conventional commercial Cockcroft-Walton high-voltage power supply. This, in turn, bounds the maximum ion kinetic energy, accessible for cooling with today's standard technology, to about 2 GeV/nucleon (about a factor of 2-3 times higher than the electron systems in operation today) . Electron cooling systems with kinetic energies above 1 MeV could provide economically justifiable improvements in the performance of many existing and proposed accelerator complexes, such as RHIC, Tevatron and HERA. This paper reviews the status of the development of the technology needed for high energy electron cooling | Fermi Nat. Accel. Lab. Batavia IL USA | Proceedings of the 2001 Particle Accelerator Conference, PAC 2001 | 18 June 2001 - 22 June 2001 | Chicago, IL | Vol. 1 | --- | pp. 715-719 vol.1 | --- | Print ISBN: 0-7803-7191-7 | --- | 7238067
3889 | Generation of attosecond electron bunches | Wan W., Zolotorev M., Zholents A. | A process for obtaining attosecond electron microbunches is presented. The electron beam is produced in a 5 MeV photocathode gun injector with emittance of 2.5 mm-mrad, energy spread of 15 keV, peak current of 100 A, and pulse length of 10 ps. The choice of these parameters is based on data gathered at modern state-of-the-art photocathode gun facilities The electrons are then accelerated to 100 MeV in a linear accelerator and are injected into an undulator. The light pulse from the laser is also sent into the undulator and co-propagates the undulator together with the electron bunch. A result from the computer simulation of energy modulation performed with code GINGER is given. We show a small part of the electron bunch extended over 10 fs. Electron energy modulation occurred all over the entire electron bunch | Lawrence Berkeley Nat. Lab. CA USA | Proceedings of the 2001 Particle Accelerator Conference, PAC 2001 | 18 June 2001 - 22 June 2001 | Chicago, IL | Vol. 1 | --- | pp. 723-725 vol.1 | --- | Print ISBN: 0-7803-7191-7 | --- | 7238069
3890 | Compact 200-keV electron beam systems | Korolev A., Simonov K., Pirozhenko V. | The systems are intended for material radiation processing by accelerated electron beams. The beam is generated by unique sealed-off electron gun providing good reliability and small bulk of the system. The beam is extracted to the atmosphere through 20-micron titanium foil and is uniformly distributed over the area of exposure that is 20&times;10 cm or 30&times;4 cm. The systems operate in the pulse mode, with high pulse repetition rate. The systems are compact, they have protective radiation shielding and can be safely operated within any laboratory environment. The systems provide high radiation dose rate (up to 60 kGy/s) in thin films and layers. They may be used as research devices in the field of materials investigations, for material treatment, for radiation sterilization, etc | BioSterile Technol. Inc. Fort Wayne IN USA | Proceedings of the 2001 Particle Accelerator Conference, PAC 2001 | 18 June 2001 - 22 June 2001 | Chicago, IL | Vol. 1 | --- | pp. 663-665 vol.1 | --- | Print ISBN: 0-7803-7191-7 | --- | 7245454
3891 | Study of low Beta y straight section in SPEAR 3 | Corbett J., Rabedeau T., Nosochkov Y. | The SPEAR 3 light source has two 7.6 m straight sections one of which is available for new insertion devices (ID) . By reducing the vertical Beta y function at the center of the straight from 9.8 m to 1.5 m, the beam size can be decreased from 44 Mu m to 17 Mu m to reduce the ID gap, but the ID length may be limited by the increased Beta y variation in the ID. Alternatively, a 'double waist' optics with two symmetric low Beta y locations and a chicane may be considered to implement two IDs. In this paper, we discuss the low Beta y optics effects on the beam dynamic aperture, and the ID parameters needed to maximize photon flux density and brightness while maintaining electron beam lifetime | Linear Accel. Center Stanford Univ. CA USA | Proceedings of the 2001 Particle Accelerator Conference, PAC 2001 | 18 June 2001 - 22 June 2001 | Chicago, IL | Vol. 4 | --- | pp. 2659-2661 vol.4 | --- | Print ISBN: 0-7803-7191-7 | --- | 7226900
3892 | The operational status of Pohang Light Source | Choi J., Kim E.-S., Kim M.G., Le T.-Y., Nam S.H., Park E.S., Yoon M., Huang J.-Y. | From the year 2000, the PLS storage ring stores 2.5 GeV high-energy electron beam by raising the energy from the 2.0 GeV injection energy. The stored current is presently 180 mA, which is limited by the available RF energy at 2.5 GeV. In May 2000, we succeeded in storing 300 mA at 2.0 GeV achieving the last design goal of PLS. Further, the new record of the maximum beam current, 450 mA, was made in April 2001. At present, PLS has 13 beamlines in operation, 1 beamline under commissioning and 6 beamlines under construction. Other progresses and issues of the PLS operation will be discussed further | Pohang Accelerator Lab. South Korea | Proceedings of the 2001 Particle Accelerator Conference, PAC 2001 | 18 June 2001 - 22 June 2001 | Chicago, IL | Vol. 4 | --- | pp. 2653-2655 vol.4 | --- | Print ISBN: 0-7803-7191-7 | --- | 7247361
3893 | Beam lifetime of the Pohang Light Source | Lee T.Y., Park C.D., Park E.S., Kim M.G. | Like other third generation light sources, the main contributions to the beam lifetime of the Pohang Light Source comes from beam-gas scattering and the Touschek effect. The beam-gas scattering lifetime is measured with an extremely low stored current in the long train of bunches. By investigating the vertical gap dependence of the beam-gas scattering lifetime, it is possible to decompose the beam-gas scattering lifetime to the elastic and inelastic parts. On the other hand, the Touschek lifetime is analyzed using the graph of the measured beam lifetime as a function of time. It is used that the rate of change of the pure Touschek lifetime is exactly 1. The deviation from 1 is caused by the beam-gas scattering effect and the radiative electron beam polarization. By analyzing the graph, it is possible to estimate the beam-gas scattering lifetime and the polarization contribution to the beam lifetime | Pohang Accelerator Lab. South Korea | Proceedings of the 2001 Particle Accelerator Conference, PAC 2001 | 18 June 2001 - 22 June 2001 | Chicago, IL | Vol. 4 | --- | pp. 2650-2652 vol.4 | --- | Print ISBN: 0-7803-7191-7 | --- | 7226898
3894 | Single pass acceleration experiment using coaxial cavity | Kang-ok Lee, Kie-Hyung Chung, Kim Han-Sung, Min-joon Park, Moon-sung Chun, Kwon Hyeok-Jung | The high power electron accelerator (FANTRON-I) for industrial applications is under development at Physico-technology laboratory, KAPRA (Korea Accelerator and Plasma Research Association) . To validate the acceleration scheme, single pass acceleration experimental setup using nonagon shape coaxial cavity has been installed. The experimental setup consists of an electron gun, coaxial cavity, bending magnet, beam diagnostic and dump chamber, RF amplifier, vacuum and cooling system. A Rogowiski type gun with Th-W wire filament was used as an electron gun and produced 20 kV, 0.8 mA electron beam. A 159.41 MHz, 3 kW RF system consists of an oscillator, 100 W solid state amplifier and 3 kW tetrode amplifier. The bending magnet composed of main and supplementary magnet for weak focusing was designed, fabricated and tested. In this paper, the test results of the acceleration system components using nonagon shape coaxial cavity are analyzed and the design status of FANTRON-I are presented | Korea Accelerator & Plasma Res. Assoc. Chonan South Korea | Proceedings of the 2001 Particle Accelerator Conference, PAC 2001 | 18 June 2001 - 22 June 2001 | Chicago, IL | Vol. 4 | --- | pp. 2512-2514 vol.4 | --- | Print ISBN: 0-7803-7191-7 | --- | 7247350
3895 | e-beam stability enhancement by use of damping links for magnet girder assemblies at the ESRF | Farvacque L., Filhol J.-M., Plouviez E., Zhang L. | In order to attenuate the resonant vibrations of the magnet girder assemblies and thus improve the electron beam stability as well as the X-ray beam stability, damping links have been implemented in the ESRF storage ring. Test results show that vibrations of quadrupole magnets have been reduced by a factor of 5.8. Permanent measurements of electron beam motion, as well as quadrupole magnets and floor vibrations have been carried out simultaneously during the operation of the machine before and after the complete installation of the damping links. Results show a clear vibration attenuation of the quadrupole magnets and significant improvement of the electron beam stability. Influences of the booster and front-end shutter on the electron beam stability were also studied | ESRF Grenoble France | Proceedings of the 2001 Particle Accelerator Conference, PAC 2001 | 18 June 2001 - 22 June 2001 | Chicago, IL | Vol. 4 | --- | pp. 2620-2622 vol.4 | --- | Print ISBN: 0-7803-7191-7 | --- | 7226890
3896 | The Canadian Light Source: an update | Blomqvist I., de Jong M., Hallin E., Lowe D.S., Silzer R.M., Dallin L.O. | The Canadian Light Source (CLS) is now under construction. It will be a third generation source capable of producing photon beams for a variety of research applications. The CLS has four principal components: a 250 MeV linac, a full energy booster, a storage ring, and an array of beam lines serving interests ranging from infrared light to hard X-rays. The 2.9 GeV storage ring has a compact design made up of twelve double bend achromats incorporating twelve 5 m straights for injection, RF and insertion devices (IDs) . RF power for the storage ring will be supplied by a single superconducting cell operating at 500 MHz. Construction and commissioning should be complete by the end of 2003 and an initial complement of five IDs and three bend magnet sources supplying light to eight beam lines and eleven experimental end stations is anticipated. Photon beams with high brightness will be achieved through a combination of low electron beam emittance (18 nm-rad) , high circulating current (500 mA) , small vertical coupling and a variety of undulator magnets. The use of small gap undulators will result in bright beams at photon energies up to 20 keV | Canadian Light Source Saskatchewan Univ. Saskatoon Sask. Canada | Proceedings of the 2001 Particle Accelerator Conference, PAC 2001 | 18 June 2001 - 22 June 2001 | Chicago, IL | Vol. 4 | --- | pp. 2680-2682 vol.4 | --- | Print ISBN: 0-7803-7191-7 | --- | 7226907
3897 | Commissioning results of ANKA | Huttel E., Perez F., Pont M., Sahoo G.K., Einfeld D. | ANKA is a 2.5 GeV synchrotron radiation facility located at Forschungszentrum Karlsruhe (Germany) . ANKA consists of a 500 MeV injector and a 2.5 GeV storage ring. The commissioning of the storage ring started in December 1999. A 100 mA electron beam at 2.5 GeV with a minimum lifetime of 4 hours was reached in July 2000. After introducing a gap filling pattern and optimising the temperature of the RF cavities the current at 500 MeV has reached more than 200 mA, and 180 mA at 2.5 GeV. At the same time the lifetime has increased up to 10 hours. Basic beam parameters like emittance, chromaticity, and machine functions among others have been measured and found to agree with design calculations. This paper describes the status of the synchrotron radiation facility 1.5 years after starting commissioning. The beamlines are presently under commissioning, and the first experiments are under way | Forschungszentrum Karlsruhe Germany | Proceedings of the 2001 Particle Accelerator Conference, PAC 2001 | 18 June 2001 - 22 June 2001 | Chicago, IL | Vol. 4 | --- | pp. 2683-2685 vol.4 | --- | Print ISBN: 0-7803-7191-7 | --- | 7226908
3898 | Investigations of electron-beam microbunching and beam coalignment using CTR in a high-gain SASEe FEL | Berg W., Biedron S., Borland M., Chae Y.-C., Dejus R., Lewellen J., Milton S., Moog E., Travish G., Yang B., Lumpkin A. | We recently extended our experiments on z-dependent electron- beam microbunching using coherent transition radiation (CTR) into the high-gain, self-amplified spontaneous emission free- electron laser (FEL) regime. The UV-visible FEL at the Advanced Photon Source was operated at 530 nm and 385 nm using the bunch-compressed photocathode gun electron beam, linac, and 21.6 m of undulator length. The longitudinal microbunching of the electron beam was tracked by inserting a metal foil and a mirror after each of the nine 2.4-m-long undulators. The visible CTR generated by the electron- beam interaction was imaged and analyzed for z-dependent intensity, angular distribution, and spot size. Additionally, the image centroids and structures were used in evaluating the critical electron beam/photon beam overlap issue as a complement to the trajectory data from the beam position monitors | Adv. Photon Source Argonne Nat. Lab. IL USA | Proceedings of the 2001 Particle Accelerator Conference, PAC 2001 | 18 June 2001 - 22 June 2001 | Chicago, IL | Vol. 1 | --- | pp. 550-552 vol.1 | --- | Print ISBN: 0-7803-7191-7 | --- | 7238037
3899 | Measurements of exponential gain and saturation of SASE at the APS LEUTL | Milton S.V. | The possibility of using self-amplified spontaneous emission (SASE) to achieve a peak X-ray brightness nearly 11 orders of magnitude greater than available at today's third-generation light sources has in recent years generated tremendous excitement in the synchrotron light source community. With continued refinement in electron beam sources, electron beam control and metrology, and undulator magnet technology, this dream is rapidly approaching reality. The Advanced Photon Source (APS) Low-Energy Undulator Test Line (LEUTL) free- electron laser (FEL) project is designed to explore the SASE process in the visible through vacuum ultraviolet spectral range, the current limit of the technology. At present we have made measurements of the SASE process at 530 nm and 385 nm. We will present these measurements, in particular the growth of quantities such as intensity, spectrum, and microbunching along the length of the undulator. Measurements of these properties at and beyond the saturation point will also be presented. The experimental measurements will then be compared with theory and simulation | Argonne Nat. Lab. IL USA | Proceedings of the 2001 Particle Accelerator Conference, PAC 2001 | 18 June 2001 - 22 June 2001 | Chicago, IL | Vol. 1 | --- | pp. 236-240 vol.1 | --- | Print ISBN: 0-7803-7191-7 | --- | 7237965
3900 | A 10 kW IRFEL design for Jefferson Lab | Benson S.V., Biallas G., Boyce J., Dylla H.F., Evans R., Grippo A., Gubeli J., Jordan K., Krafft G., Li R., Mammosser J., Merminga L., Neil G.R., Phillips L., Preble J., Shinn M., Siggins T., Walker R., Yunn B., Douglas D. | Recent work at Jefferson Lab has demonstrated the viability of same-cell energy recovery as a basis for a high average power free- electron laser (FEL) . We are now extending this technique to lase at average powers in excess of 10 kW in the infrared. This upgrade will also produce over 1 kW in the UV and generate high brightness Thomson back-scattered X-rays. The power increase will be achieved by increasing the electron beam energy by a factor of four, and the beam current and the FEL design efficiency by a factor of two. Utilization of a near-concentric optical cavity is enabled by the use of very low loss state-of-the-art coatings. The FEL will be placed in the return leg of the electron beam transport, giving a machine footprint quite similar to that of the existing 1 kW IR device. Some features of the upgrade are straightforward extensions of those in the present 1 kW design; others break new ground and present new challenges. These will be described. The required electron beam parameters and the laser performance estimates will be summarized. Changes required in the electron beam transport will be outlined and the optical cavity design briefly reviewed | Thomas Jefferson Nat. Accelerator Facility Newport News VA USA | Proceedings of the 2001 Particle Accelerator Conference, PAC 2001 | 18 June 2001 - 22 June 2001 | Chicago, IL | Vol. 1 | --- | pp. 249-252 vol.1 | --- | Print ISBN: 0-7803-7191-7 | --- | 7237968
3901 | Design and manufacture of a prototype undulator for the LCLS project | Dejus R.J., Den Hartog P.K., Gluskin E., Tcheskidov V., Trakhtenberg E., Vasserman I., Vinokurov N., Moog E. | The goal of the Linac Coherent Light Source (LCLS) project is to build a free- electron laser (FEL) that will produce X-rays of 1.5 &Aring; wavelength by sending a 14.35 GeV electron beam from the Stanford Linear Accelerator through a line of undulators. The undulator line will consist of a series of 3.4-m-long undulator sections, with diagnostics inserted between the sections. The design for an undulator section has been completed, and a prototype is under construction at the Advanced Photon Source. The undulator will be a fixed-gap device, with a magnetic pole gap of 6 mm and a period of 30 mm. The strongback is machined with high accuracy from a solid, forged Ti bar. Titanium was chosen for its low thermal expansion and for its strength and low density, which will reduce the weight and the deflection of the strongback under gravity. Stringent magnetic requirements demand a stable undulator, and the fixed gap will help achieve it | Adv. Photon Source Argonne Nat. Lab. IL USA | Proceedings of the 2001 Particle Accelerator Conference, PAC 2001 | 18 June 2001 - 22 June 2001 | Chicago, IL | Vol. 1 | --- | pp. 256-258 vol.1 | --- | Print ISBN: 0-7803-7191-7 | --- | 7237970
3902 | Electro-optic beam position and pulsed power monitors for the second axis of DARHT | Ekdahl C.A., Yakymyshyn C.P., Brubaker M.A. | The second axis of the Dual Axis Radiographic Hydro-Test (DARHT) facility utilizes a long pulse electron beam having a duration in excess of two microseconds. This time scale poses problems for many conventional diagnostics that rely upon electrical cables to transmit signals between the accelerator and recording equipment. Recognizing that transit time isolation is not readily achieved for the long pulse regime, difficulties resulting from ground loops are anticipated. An electro-optic (EO) voltage sensor technology has been developed to address this issue. The EO sensor exploits the Pockels effect in Bi 4 Ge 3 O 12 (BGO) to provide linear modulation of laser light in response to the voltage induced on a pickup electrode. Fiber coupling between the light source, Pockels cell and receiver ensures complete galvanic isolation with improved cost and performance as compared to conventional sensors fitted with fiber optic links. Furthermore, the EO approach requires that only the passive sensor element be located near the accelerator while the light source and receiver can be installed in remote locations. This paper describes the design and development of EO sensors for electron beam and pulsed power monitoring on the second axis of DARHT. Typical calibration and testing data for the sensors is also presented | Los Alamos Nat. Lab. NM USA | Proceedings of the 2001 Particle Accelerator Conference, PAC 2001 | 18 June 2001 - 22 June 2001 | Chicago, IL | Vol. 1 | --- | pp. 534-538 vol.1 | --- | Print ISBN: 0-7803-7191-7 | --- | 7238036
3903 | The microwave electron linac in the treatment of cancer | Ford J.C. | Immediately after the discovery of X-rays at the end of the nineteenth century the enormous medical value of ionizing radiation was clear. Radiation has certain unique properties for cancer treatment not duplicated by any other modality. In the modern clinical setting more than half of all cancer patients are treated with radiation and this percentage is increasing with the availability of new techniques. X-rays dominate with electrons used in 5 to 10 percent of the cases and other kinds of radiation playing a peripheral role. An extraordinary effort went into the search for the optimum radiation treatment machine during the twentieth century. Microwave electron linacs producing bremsstralung beams of 4 to 6 megavolts and versions producing bremsstralung beams from 4 to 25 MV, with ancillary electron beams from 4 to 20 MeV, have emerged as the overwhelming treatment system of choice. Today these machines are computer controlled and can provide advanced dose shaping capabilities with the use of dynamic Multi-Leaf Collimators, MLC's in conjunction with specialized dose planning systems. WHO statistics indicate a doubling of cancer incidence and mortality by the year 2020 and an increasing need for such equipment. Commercially available medical linacs are impressively robust and extraordinarily cost effective and are used extensively in both developed and developing countries | Varian Med. Syst. Palo Alto CA USA | Proceedings of the 2001 Particle Accelerator Conference, PAC 2001 | 18 June 2001 - 22 June 2001 | Chicago, IL | Vol. 1 | --- | pp. 639-641 vol.1 | --- | Print ISBN: 0-7803-7191-7 | --- | 7245450
3904 | Two beam proton accelerator for neutron generators and electronuclear industry | Dolbilov G.A. | A concept of a linear proton accelerator with RF cavities excited by the electron beam is discussed. The accelerators with parameters of the second proton beam equal to 1 GeV, 10-100 mA, can be used for a new type of electronuclear installations and neutron productions | JINR Dubna Russia | Proceedings of the 2001 Particle Accelerator Conference, PAC 2001 | 18 June 2001 - 22 June 2001 | Chicago, IL | Vol. 1 | --- | pp. 651-653 vol.1 | --- | Print ISBN: 0-7803-7191-7 | --- | 7238055
3905 | Beam-target interaction experiments for multipulse bremsstrahlung converters applications | Buckles R., Caporaso G., Chambers F.C., Chen Y.J., Falabella S., Goldin F., Guethlein G., Heino M., Ho D., Houck T., Lauer E., McCarrick J., Neurath R., Pincosy P., Richardson R., Sanders D., Weir J., Sampayan S. | As part of the Dual Axis Radiography Hydrotest Facility, Phase II (DARHT II) Multipulse Bremsstrahlung Target effort, we have been performing an investigation of (1) the possible adverse effects of backstreaming ion emission from the bremsstrahlung converter target and (2) the hydrodynamic behavior of the target after the electron beam interaction. Theory predictions show that the first effect would primarily be manifested in the static focusing system as a rapidly varying X-ray spot. From experiments performed on ETA-II, we have shown that the first effect is not strongly present when the beam initially interacts with the target. Electron beam pulses delivered to the target after formation of a plasma are strongly affected, however. Secondly, we have performed measurements of the time varying target density after disassembly was initiated by the electron beam. The measurements presented show that the target density as a function of time compares favorably with our LASNEX models | Lawrence Livermore Nat. Lab. CA USA | Proceedings of the 2001 Particle Accelerator Conference, PAC 2001 | 18 June 2001 - 22 June 2001 | Chicago, IL | Vol. 1 | --- | pp. 330-332 vol.1 | --- | Print ISBN: 0-7803-7191-7 | --- | 7237990
3906 | Recent experiments on the effect of coherent synchrotron radiation on the electron beam of CTF II | Borland M., Dobert S., Groening L., Kabel A., Braun H.H. | The drive beam of CTF II can provide single electron bunches with charges of more than 15 nC and rms lengths of less than 0. 13mm. If the bunches are bent in the dipoles of a magnetic bunch compressor, they emit coherent synchrotron radiation with strongly enhanced intensity with respect to incoherent synchrotron radiation. Here we report on the experimental and theoretical study of the effect of this coherent radiation emission on the distribution of the electrons in the six-dimensional phase space. Transverse emittances, bunch lengths, and energy spectra were measured for constant bunch compression ratios but different horizontal beam sizes in the bunch compressor. Further, the shielding effect of the finite vacuum chamber height on the mean beam energy loss was investigated by using two vacuum chambers of different heights in a four-magnet chicane. The results are compared with simulations using TraFiC 4 and ELEGANT | CERN Geneva Switzerland | Proceedings of the 2001 Particle Accelerator Conference, PAC 2001 | 18 June 2001 - 22 June 2001 | Chicago, IL | Vol. 1 | --- | pp. 164-166 vol.1 | --- | Print ISBN: 0-7803-7191-7 | --- | 7237948
3907 | Beam-beam compensation in Tevatron: status report | Alexahin Yu., Bishofberger K., Kuznetsov G., Solyak N., Wildman D., Zhang XL, Shiltsev V. | The project of beam- beam compensation (BBC) in the Tevatron using electron beams has passed a successful first step in experimental studies. The first Tevatron electron lens (TEL) has been installed in the Tevatron, commissioned, and demonstrated the theoretically predicted shift of betatron frequencies of a high energy proton beam due to a high current low energy electron beam. After the first series of studies in March-April 2001 (total of 7 shifts) , we achieved tuneshifts of 980 GeV protons of about dQ=+0.007 with some 3 A of the electron beam current while the proton lifetime was in the range of 10 hours (some 24 hours at the best) . Future work will include diagnostics improvement, beam studies with antiprotons, and fabrication of the 2nd TEL | Fermi Nat. Accel. Lab. Batavia IL USA | Proceedings of the 2001 Particle Accelerator Conference, PAC 2001 | 18 June 2001 - 22 June 2001 | Chicago, IL | Vol. 1 | --- | pp. 154-158 vol.1 | --- | Print ISBN: 0-7803-7191-7 | --- | 7237946
3908 | Issues and R&D critical to the LCLS | Emma P. | The Linac Coherent Light Source (LCLS) [1] is a high brightness X-ray free- electron laser project based on the SLAC linac. A new photocathode rf gun serves as injector for the last kilometer of the linac, which is fitted with two-stages of bunch compression. Acceleration to 15-GeV produces intense 1.5-&Aring; coherent radiation by self-amplified spontaneous emission in a long undulator. A multi-laboratory project collaboration is addressing the most challenging issues, including: (1) feasibility of a stable injector with normalized emittance of 1 Mu m at 1 nC; (2) emittance control in the linac including effects of coherent synchrotron radiation in the bunch compressors; (3) stability of the final electron beam in the presence of charge, timing, and energy variations; (4) design, construction and alignment of a long planar undulator with 3-cm period and discrete periodic focusing lattice; (5) understanding and control of wakefields due to wall surface roughness in the undulator vacuum chamber; (6) radiation-matter interactions in the strong field regime with mirror and crystal optics for filtering and deflecting. These issues, and a project update, are presented | Stanford Linear Accelerator Center CA USA | Proceedings of the 2001 Particle Accelerator Conference, PAC 2001 | 18 June 2001 - 22 June 2001 | Chicago, IL | Vol. 1 | --- | pp. 241-245 vol.1 | --- | Print ISBN: 0-7803-7191-7 | --- | 7237966
3909 | High-gain harmonic generation free-electron laser at saturation | Babzien M., Ben-Zvi I., Biedron S.G., DiMauro L.F., Doyuran A., Graves W., Jagger J., Johnson E., Krinsky S., Malone R., Pogorelsky I., Rakowsky G., Sajaev V., Sheehy B., Skaritka J., Solomon L., Vasserman I., Wang X.J., Woodle M., Wu J.H., Yakimenko V., Yu L.-H., Shaftan T. | We report on observations of the output of a high-gain harmonic-generation (HGHG) free- electron laser (FEL) at saturation. A seed CO 2 laser at a wavelength of 10.6 Mu m was used to generate amplified FEL output at 5.3 Mu m. Measurement of the frequency spectrum, pulse duration and correlation length of the 5.3-Mu m output verified the longitudinal coherence of the light. At the exit of the device, measurements of the energy distribution of the electron beam indicated that the HGHG process had reached saturation. By comparing the intensities of the higher harmonics (2.65 Mu m and 1.77 Mu m) relative to the 5.3-Mu m fundamental, additional evidence confirming saturated operation was obtained. These results agree with theoretical predictions at saturation. We also briefly describe the status of a new HGHG experiment at the Source Development Laboratory (BNL) , aimed at achieving generation of 100-nm radiation | Brookhaven Nat. Lab. Upton NY USA | Proceedings of the 2001 Particle Accelerator Conference, PAC 2001 | 18 June 2001 - 22 June 2001 | Chicago, IL | Vol. 1 | --- | pp. 246-248 vol.1 | --- | Print ISBN: 0-7803-7191-7 | --- | 7237967
3910 | The University of Maryland Electron Ring (UMER) | Beaudoin B., Bernal S., Cui Y., Feldman D., Glanzer M., Godlove T., Harris J., Holland M., Kehne D., Kishek R., Li H., Quinn B., Rahimi N., Reiser M., Valfells A., Virgo M., Walter M., Yun R., Yun V., O'Shea P.G. | A detailed understanding of the physics of space-charge dominated beams is vital for many advanced accelerators that desire to achieve high beam intensity. In that regard, low-energy, high-intensity electron beams provide an excellent model system. The University of Maryland Electron ring (UMER) , currently under construction, has been designed to study the physics of space-charge dominated beams with extreme intensity in a strong focusing lattice with dispersion. The tune shift in UMER will be more than an order of magnitude greater than exiting synchrotrons and rings. The 10-keV, 100 mA, UMER beam has a generalized perveance in the range of 0.0015, and a tune shift of 0.9. Though compact (11-m in circumference) , UMER is a very complex device, with over 140 focusing and bending magnets. We report on the unique design features of this research facility, the beam physics to be investigated, and early experimental results | Inst. for Res. in Electron. & Appl. Phys. Maryland Univ. College Park MD USA | Proceedings of the 2001 Particle Accelerator Conference, PAC 2001 | 18 June 2001 - 22 June 2001 | Chicago, IL | Vol. 1 | --- | pp. 159-163 vol.1 | --- | Print ISBN: 0-7803-7191-7 | --- | 7237947
3911 | Progress in the operation of a high intensity EBIS at BNL | Beebe E., Gould O., Kponou A., Pikin A., Prelec K., Ritter J., Alessi J.G. | Excellent progress has been made in the operation of the BNL Electron Beam Ion Source (EBIS) , which is a prototype for an EBIS that could meet requirements for a RHIC preinjector. We have achieved very stable operation of the electron beam at 10 A through the EBIS trap. At 7 A electron beam current, 2.8&times;10 11 charges have been extracted in short pulses from ionization of residual gas, exceeding our goal for yield for the corresponding trap capacity. With Au injection, we have achieved 25% of the RHIC intensity requirement with only 4 A electron current, and half the final trap length | Brookhaven Nat. Lab. Upton NY USA | Proceedings of the 2001 Particle Accelerator Conference, PAC 2001 | 18 June 2001 - 22 June 2001 | Chicago, IL | Vol. 1 | --- | pp. 64-66 vol.1 | --- | Print ISBN: 0-7803-7191-7 | --- | 7245416
3912 | Status of flat electron beam production | Bohnet I., Brinkmann R., Desler K., Edwards H., Flottmann K., Holtkamp N., Nagaitsev S., Santucci J., Edwards D. | Last year at LINAC2000 we reported our initial verification of the round beam (comparable transverse emittances) to flat beam (high transverse emittance ratio) transformation described by Brinkmann, Derbenev, and Flottmann (1999) . Further analysis of our data has confirmed that a transverse emittance ratio of approximately 50 was observed. Graphics representing observational detail are included and future plans outlined | Fermi Nat. Accel. Lab. Batavia IL USA | Proceedings of the 2001 Particle Accelerator Conference, PAC 2001 | 18 June 2001 - 22 June 2001 | Chicago, IL | Vol. 1 | --- | pp. 73-75 vol.1 | --- | Print ISBN: 0-7803-7191-7 | --- | 7245417
3913 | The CEBAF Beam Scraping Monitor | Lebedev V., Piller C., Sage J., Wissmann M., Allison T. | The Beam Scraping Monitor (BSM) is used to detect small amounts of beam loss in Jefferson Lab's Continuous Electron Beam Accelerator Facility (CEBAF) . The BSM acts as an early warning system that alerts CEBAF operators when the beam loss exceeds 10 to 20 nA. This allows the CEBAF operators to adjust the beam orbit before beam loss reaches the Beam Loss Accounting (BLA) system threshold (presently 5000 Mu AMu sec) which shuts down the accelerator. The reference oscillators of four digital signal processing (DSP) lock-in amplifiers are connected to two vertical and two horizontal corrector magnets in the CEBAF injector. These magnets excite transverse oscillations on the electron beam that are significantly smaller than the beam size, producing a negligible effect on beam delivery. To cover the entire accelerator enclosure, the two correctors of each plane are separated by Pi /2 betatron phase advance. When the electron beam approaches the beam enclosure some electrons get scraped off, causing an amplitude modulation of the beam current at the reference oscillator frequencies. This is picked up by the BCM cavities and relayed to the lock-in amplifiers for synchronous integrated detection. The lock-in amplifiers then transmit the scraping information serially to a LINUX computer running EPICS Portable Channel Access Server software | TJNAF Newport News VA USA | Proceedings of the 2001 Particle Accelerator Conference, PAC 2001 | 18 June 2001 - 22 June 2001 | Chicago, IL | Vol. 3 | --- | pp. 2389-2391 vol.3 | --- | Print ISBN: 0-7803-7191-7 | --- | 7247335
3914 | Unique electron polarimeter comparison and spin-based energy measurement | Grames J. | A careful intercomparison of the relative analyzing power of five electron beam polarimeters was performed with the CEBAF accelerator at the Thomas Jefferson National Accelerator Facility (JLab) during a dedicated two day machine development period. This is the first time such a high precision comparison between polarimeters of the Mott, Compton, and Moller type has been made. A Wien-style spin manipulator at the injector was used to vary the spin orientation of the electron beam. A series of polarization measurements as a function of spin orientation, determines the relative analyzing power between the five polarimeters. More importantly, the high statistical precision of the measurements reveal the relative differences between the polarimeters which are systematic in nature and may ultimately help realize high precision absolute electron polarimetry. In addition, a comparison of the value of the injector spin angle that provides precise longitudinal beam polarization at each experimental hall leads to an independent and potentially high precision measurement with relative uncertainty (better than 10 -4 ) of the final electron beam energy | TJNAF Newport News VA USA | Proceedings of the 2001 Particle Accelerator Conference, PAC 2001 | 18 June 2001 - 22 June 2001 | Chicago, IL | Vol. 3 | --- | pp. 2392-2394 vol.3 | --- | Print ISBN: 0-7803-7191-7 | --- | 7226836
3915 | Progress and future directions in brightness electron beam sources | Wang X.J. | The progress of various high-brightness electron source technologies, specially laser based electron sources, such as photocathode RF gun, DC and pulsed photo-gun, and laser plasma electron source, will be reviewed. The physics processes of those sources to realize best performance are clarified according to three basic ideas. They are transverse space charge emittance compensation, space charge compensation and longitudinal emittance compensation. The major progresses and issues of photoinjector are briefly reviewed. The performance of photocathode RF gun at the Brookhaven Accelerator Test Facility (ATF) is presented | Accelerator Test Facility Brookhaven Nat. Lab. Upton NY USA | Proceedings of the 2001 Particle Accelerator Conference, PAC 2001 | 18 June 2001 - 22 June 2001 | Chicago, IL | Vol. 1 | --- | pp. 81-85 vol.1 | --- | Print ISBN: 0-7803-7191-7 | --- | 7237933
3916 | Bunch-length monitor for an electron linac | Biller E.Z., Dovbnya A.N., Khodak I.V., Kushnir V.A., Mitrochenko V.V., Opanasenko A.N., Perezhogin S.A., Stepin D.L., Zavada L.M., Ayzatsky M.I. | We report the design of the bunch length monitor that is based on generation of coherent Smith-Purcell radiation (CSPR) by relativistic electron bunches that pass over a metallic grid. The monitor consists of grating and receiving equipment. The preliminary experimental data on CSPR in the millimeter wave range are described. The experiments were carried out on the S-band linac LIC (Laser Injector Complex) with 13 MeV electron beam. The millimeter wave radiation has been studied in perpendicular direction to the grating plane. It has been shown that CSPR can be easily used for the linac adjustment | Inst. of Phys. & Technol. Acad. of Sci. Kharkov | Proceedings of the 2001 Particle Accelerator Conference, PAC 2001 | 18 June 2001 - 22 June 2001 | Chicago, IL | Vol. 3 | --- | pp. 2356-2358 vol.3 | --- | Print ISBN: 0-7803-7191-7 | --- | 7226830
3917 | CVD-diamond-based position-sensitive detector test with electron beam from a Rhodotron TM accelerator | Job P.K., Korenev Sergey, Kuzay Tuncer M., Shu Deming | A position-sensitive detector using insulating-type CVD diamond as its substrate material has been developed at the Advanced Photon Source (APS) , Argonne National Laboratory, and was tested with a 5 MeV electron beam from a CW Rhodotron TM accelerator at the STERIS Corporation. The preliminary test result shows that the free-standing insulating-type CVD-diamond acts as a solid-state ion chamber under the 5 MeV electron beam. Potential applications of the CVD-diamond-based position-sensitive detector, e.g., as a high-dose-rate beam profiler for industrial electron accelerators and radiation technologies are discussed in this paper | Adv. Photon Source Argonne Nat. Lab. IL USA | Proceedings of the 2001 Particle Accelerator Conference, PAC 2001 | 18 June 2001 - 22 June 2001 | Chicago, IL | Vol. 3 | --- | pp. 2435-2437 vol.3 | --- | Print ISBN: 0-7803-7191-7 | --- | 7226848
3918 | Calibration of the VEPP-4M collider beam energy by infrared laser | Peleganchuk S.V., Muchnoi N.Yu. | For J/Psi , Psi ', and Tau masses measurement with the KEDR detector, the VEPP-4M collider is planned to operate at 1200-2000 MeV beam energies. Electron beam energy calibration with backscattered laser photons, performed at BESSY I storage ring has shown the accuracy compatible with that obtained by the resonant spin depolarization technique. We propose the non-head-on configuration of electron-laser beams interaction: electron beam intersects the CO 2 laser cavity axis at close to the Pi /2 angle. The resulting spectrum of backscattered Compton photons has two edges, their sum is used to determine the electron beam energy and depends weakly from the intersection angle. The estimated accuracy for beam energy calibration is about 10 -4 | Budker Inst. of Nucl. Phys. Novosibirsk Russia | Proceedings of the 2001 Particle Accelerator Conference, PAC 2001 | 18 June 2001 - 22 June 2001 | Chicago, IL | Vol. 3 | --- | pp. 2441-2442 vol.3 | --- | Print ISBN: 0-7803-7191-7 | --- | 7226850
3919 | Beam dynamics for a Photoinjected Energy Recovery Linac at the NSLS | Ben-Zvi I., Towne N., Wang J.M., Wang X.J., Wu J.H., Yakimenko V., Murphy J.B. | The Photoinjected Energy Recovery Linac (PERL) design study at the NSLS is considering the feasibility of a new synchrotron light source based on a 3-7 GeV energy recovering superconducting linac initiated by a photoinjected RF gun. To be a competitive light source the photoinjector must provide high brightness electron beams with a normalized transverse emittance of 0.5-1 mm-mrad and a bunch charge per of 0.15-0.45 nC at a rep rate of 0.43-1.3 GHz. We provide a first pass assessment of some of the beam dynamics issues that are critical to preserving the high brightness beams | Nat. Synchrotron Light Source Brookhaven Nat. Lab. Upton NY USA | Proceedings of the 2001 Particle Accelerator Conference, PAC 2001 | 18 June 2001 - 22 June 2001 | Chicago, IL | Vol. 1 | --- | pp. 465-467 vol.1 | --- | Print ISBN: 0-7803-7191-7 | --- | 7238020
3920 | Methods and instrumentation for bunch shape measurements | Feschenko A.V. | Bunch shape is one of the most important and interesting characteristics of a beam in ion linear accelerators. Recently detectors of bunch shape with a transverse scanning of low energy secondary electrons found application in several accelerators. The principle of operation of the detectors is based on a coherent transformation of a longitudinal structure of a beam under study into a transverse distribution of a secondary electron beam through RF scanning. There are three modifications of the detectors: bunch shape monitor, bunch length (shape) and velocity detector and three dimensional bunch shape monitor. The principle of operation of the detectors as well as the peculiarities of the structure and the design of the detectors are described. To demonstrate the possibilities of the detectors the results of measurements with different detectors made at different accelerators are presented | Inst. For Nucl. Res. Moscow Russia | Proceedings of the 2001 Particle Accelerator Conference, PAC 2001 | 18 June 2001 - 22 June 2001 | Chicago, IL | Vol. 1 | --- | pp. 517-521 vol.1 | --- | Print ISBN: 0-7803-7191-7 | --- | 7245438
3921 | Two-beam interference of long wavelength synchrotron radiation | Jisrawi N., Kramer S.L., Mihaly L., Talbayev D., Carr G.L. | The synchrotron radiation emitted from the NSLS VUV ring is found to contain significant spectral structure at long wavelengths (Lambda &gt; 0.5mm) , suggesting multiple beam interference effects. A predominant pattern occurs as a result of direct radiation interfering with radiation reflected from the curved outer wall of the electron beam dipole chambers. This structure appears for both normal incoherent synchrotron radiation emission and coherent emission, the latter resulting from an instability-driven density modulation within the electron bunch | Brookhaven Nat. Lab. Upton NY USA | Proceedings of the 2001 Particle Accelerator Conference, PAC 2001 | 18 June 2001 - 22 June 2001 | Chicago, IL | Vol. 1 | --- | pp. 377-379 vol.1 | --- | Print ISBN: 0-7803-7191-7 | --- | 7238000
3922 | Research on Peking University Superconducting Accelerator Facility (PKU-SCAF) | Chen J.E., Hao J.K., Hu Y.L., Lu X.Y., Quan S.W., Wang L.F., Xiang R., Zhang B.C., Zhu F., Zhuang J.J., Zhao K. | Peking University Superconducting Accelerator Facility (PKU-SCAF) is under development now. This facility is mainly composed of a DC-SC photocathode injector and a main accelerator with 9-cell cavity. It will provide high quality electron beams with 1 mA average current and 20 MeV energy | Inst. of Heavy Ion Phys. Peking Univ. Beijing China | Proceedings of the 2001 Particle Accelerator Conference, PAC 2001 | 18 June 2001 - 22 June 2001 | Chicago, IL | Vol. 3 | --- | pp. 2426-2428 vol.3 | --- | Print ISBN: 0-7803-7191-7 | --- | 7247339
3923 | First energy spectra obtained with a time-of-flight (TOF) electron spectrometer on Cs 2 Te photocathodes | Monaco L., Schreiber S., Sertore D., Michelato P. | The first electron energy spectra obtained from a Cs 2 Te photocathode using a time-of-flight (TOF) spectrometer are presented and discussed in this paper. The high-resolution angle resolved TOF electron spectrometer has been developed at INFN Milano-LASA (theoretical resolution: 2 meV at 5 eV) . The system has been designed for the investigation of the electron beam thermal emittance that is a key parameter for future generation FEL based high brilliance photon sources. The excitation light source is a short pulse solid-state Nd:glass laser (4 th harmonic, Tau =400 fs, Lambda =264 nm) . In this paper the spectrometer is presented together with first measurements on different metals and Cs 2 Te | LASA INFN Milano Segrate Italy | Proceedings of the 2001 Particle Accelerator Conference, PAC 2001 | 18 June 2001 - 22 June 2001 | Chicago, IL | Vol. 3 | --- | pp. 2420-2422 vol.3 | --- | Print ISBN: 0-7803-7191-7 | --- | 7247338
3924 | All-solid-state picosecond laser system for photo cathode rf-gun and X-ray generation at Waseda University | Hama Y., Hayano H., Ishikawa H., Kashiwagi S., Kuroda R., Urakawa J., Washio M., Yada A., Oshima T. | An 1.6 cell rf-gun system has been installed at Waseda University for the generation of high charge, short pulse and low emittance electron beam. The gun is one of essential components for X-ray generation using inverse Compton scattering between a photo electron bunch and laser pulse. An all-solid-state picosecond Nd:YLF laser system has been installed at Waseda University and will be used not only for photo electron generation in the rf-gun but also for collision with the photo electron bunch. The laser system has the frequency conversion section, which is operated to produce the UV (262 nm) using BBO crystals from the amplified fundamental (1047 nm) . An extremely stable laser system is required for the generation of a high quality electron beam, and the system is the essential component for the generation of X-rays through inverse Compton scattering. Timing and intensity stabilities of the laser pulse have been measured using time domain demodulation technique. As results a timing stability of 0.26 ps against the local oscillator of rf and an intensity stability of 0.11% have been achieved. We have carried out a numerical simulation to calculate the number of photons and the energies of X-rays by changing the crossing angles | Waseda Univ. Tokyo Japan | Proceedings of the 2001 Particle Accelerator Conference, PAC 2001 | 18 June 2001 - 22 June 2001 | Chicago, IL | Vol. 3 | --- | pp. 2400-2402 vol.3 | --- | Print ISBN: 0-7803-7191-7 | --- | 7226838
3925 | Material testing with electron beams for neutrino factory targets | Densham C., Drumm P. | Solid targets for a 4 MW neutrino factory are required to withstand the pulsed power deposition of up to 1 MW (time averaged) , at repetition rates of 10 to 100 Hz. Instantaneous energy depositions of over 100 J per gram are possible and the consequent temperature jump experienced by the target induces high levels of stress. Somewhat limited experience is available for the behaviour of materials under these extreme conditions, and clearly the lifetime of target material in constant shock is an important issue. To address this, tests of target materials are planned which reproduce the order of the peak energy density and most significantly, will provide information on cycle lifetime. By using high power, swept beams of electrons from a CW welding machine the power densities and repetition rates expected in a neutrino factory can be reproduced at modest cost | Rutherford Appleton Lab. Chilton UK | Proceedings of the 2001 Particle Accelerator Conference, PAC 2001 | 18 June 2001 - 22 June 2001 | Chicago, IL | Vol. 2 | --- | pp. 1589-1591 vol.2 | --- | Print ISBN: 0-7803-7191-7 | --- | 7247264
3926 | Suppression of coherent synchrotron oscillation of the SPring-8 storage ring | Kumagai N., Ohshima T. | For the realisation of a highly brilliant photon beam in a third generation synchrotron radiation source such as SPring-8, it is very important to eliminate an orbital vibration of the stored electron beam. In the SPring-8 storage ring, coherent synchrotron oscillation with amplitude of 0.2 mmp-p was observed by BPM located in a dispersive section. Since the energy oscillation amplitude is proportional to the product of the phase noise amplitude and the inverse of the momentum compaction factor, the energy oscillation amplitude is enhanced by low momentum compaction factor. To make the amplitude of this synchrotron oscillation as low as possible, we checked the performance of synthesiser by measuring the noise level around the synchrotron frequency, and selected a synthesiser with best performance. Furthermore, the remaining amplitude was corrected within about 1/10 by applying frequency modulation to the RF reference signal | SPring-8 Hyogo Japan | Proceedings of the 2001 Particle Accelerator Conference, PAC 2001 | 18 June 2001 - 22 June 2001 | Chicago, IL | Vol. 3 | --- | pp. 1975-1977 vol.3 | --- | Print ISBN: 0-7803-7191-7 | --- | 7239328
3927 | High-brightness racetrack microtron injector | Gorbachev V.P., Gorokhov A.M., Knapp E.A., Shvedunov V.I., Sobenin N.P., Sulimov A.A., Trower W.P., Vetrov A.A., Zayarny D.A., Barday R.A. | Our RaceTrack Microtron will produce electron beams with energies up to 35 MeV, ~5 mm&times;mrad normalized emittance, bunch charge in excess of 150 pC, and rates up to 150 Hz. Its 5 MeV injector consists of a 1.6 MeV Radio-Frequency laser stimulated photocathode electron gun and a 3.4 MeV linac. We describe the injector and RF-system performance, as well as the beam diagnostics | World Phys. Technol. Blacksburg VA USA | Proceedings of the 2001 Particle Accelerator Conference, PAC 2001 | 18 June 2001 - 22 June 2001 | Chicago, IL | Vol. 2 | --- | pp. 1601-1603 vol.2 | --- | Print ISBN: 0-7803-7191-7 | --- | 7231981
3928 | Measurements on SLAC linac RF system for LCLS operation | Emma P., Krejcik P., Akre R. | The Linac Coherent Light Source (LCLS) project at SLAC uses a dense 15 GeV electron beam passing through a long undulator to generate extremely bright x-rays at 1.5 angstroms. The project requires electron bunches with a nominal peak current of 3.5 kA and bunch lengths of 0.020 mm (70 fs) . The RF stability required by the bunch compressors is tighter than what is currently required to run experiments. Measurements to determine how well the existing linac will meet the new requirements are ongoing. Presented is an update on the measurements and how they pertain to LCLS | SLAC Collaboration Stanford Univ. CA USA | Proceedings of the 2001 Particle Accelerator Conference, PAC 2001 | 18 June 2001 - 22 June 2001 | Chicago, IL | Vol. 2 | --- | pp. 1453-1455 vol.2 | --- | Print ISBN: 0-7803-7191-7 | --- | 7231947
3929 | Electron beam system of the Tevatron Electron Lens | Bishofberger K., Kuznetsov G., Shiltsev V., Solyak N. | The goal of the beam- beam compensation project at Fermalb is to improve performance of the Tevatron collider. The first of the two Tevatron Electron Lens (TEL) for betatron tune correction of individual antiproton bunches has been recently built, commissioned and installed in the Tevatron. The first series of studies demonstrated a good agreement of the tuneshift of 980 GeV protons with theory. We describe the electron beam system of the TEL, which includes vacuum system, electron gun, collector, ion and secondary electron cleaning electrodes, beam diagnostics (BPMs, current monitors, scrapers, wire scanner) . The results of the electron beam studies are presented | Fermi Nat. Accel. Lab. Batavia IL USA | Proceedings of the 2001 Particle Accelerator Conference, PAC 2001 | 18 June 2001 - 22 June 2001 | Chicago, IL | Vol. 2 | --- | pp. 1420-1422 vol.2 | --- | Print ISBN: 0-7803-7191-7 | --- | 7231938
3930 | Fermilab Electron Cooling project: engineering aspects of cooling section | Carlson K., Crawford A.C., Makarov A., McGee M., Nagaitsev S., Saewert G., Saffrahn F., Shemyakin A., Warner A., Leibfritz J. | The Fermilab Electron Cooling project involves interacting a 4.3 MeV, 0.5 A DC electron beam with 8.9 GeV/c antiprotons in the FNAL Recycler Ring. This interaction occurs through a 20-meter long cooling section consisting of 10 solenoid modules. This cooling process would lead to an increase in the Tevatron collider luminosity needed to support the Run IIb parameters. There are several important engineering aspects of this cooling section including: solenoid design, vacuum system design, magnetic shielding, support system, and alignment methods. Details of the engineering issues related to each of these areas will be discussed | FNAL Batavia IL USA | Proceedings of the 2001 Particle Accelerator Conference, PAC 2001 | 18 June 2001 - 22 June 2001 | Chicago, IL | Vol. 2 | --- | pp. 1414-1416 vol.2 | --- | Print ISBN: 0-7803-7191-7 | --- | 7231936
3931 | A fast beam position monitor for UMER | Bernal S., O'Shea P.G., Pruessner M., Quinn B., Reiser M., Yun V., Harris J. | Construction has recently begun on the University of Maryland Electron Ring (UMER) . This system will be used to investigate the physics of space-charge-dominated electron beams. Beam centroid drift and beam current will be investigated on a sub-bunch timescale (&lt;50 ns) . A capacitive beam position monitor (BPM) with good temporal (&lt;5 ns) and spatial resolution (&lt;0.5 mm) is being constructed for these measurements. Seventeen of these BPMs will ultimately be installed in the ring and will also be used for computer-assisted steering of the beam. In this paper we report the successful construction and testing of the second-generation prototype BPM | Inst. for Res. in Electron. & Appl. Phys. Maryland Univ. College Park MD USA | Proceedings of the 2001 Particle Accelerator Conference, PAC 2001 | 18 June 2001 - 22 June 2001 | Chicago, IL | Vol. 2 | --- | pp. 1387-1389 vol.2 | --- | Print ISBN: 0-7803-7191-7 | --- | 7231929
3932 | Selective resonant extraction from the Fermilab Main Injector using electron lens | Marriner J., Shiltsev V. | We propose to use an electron lens for slow extraction of proton bunches from the Fermilab Main Injector. A negatively charged electron beam colliding with protons causes positive tune shift proportional to the electron current. If the resulting tune satisfies the resonance condition, protons move to larger betatron amplitudes as in conventional slow extraction systems. Time variation of the electron current allows slow extraction from particular batches or even slow extraction from a single bunch | Fermi Nat. Accel. Lab. Batavia IL USA | Proceedings of the 2001 Particle Accelerator Conference, PAC 2001 | 18 June 2001 - 22 June 2001 | Chicago, IL | Vol. 2 | --- | pp. 1468-1469 vol.2 | --- | Print ISBN: 0-7803-7191-7 | --- | 7231951
3933 | Vibration damping systems for magnet girder assembly at the ESRF | Lesourd M., Lewis T., Zhang L. | A damping system to reduce storage ring quadrupole magnet vibrations, so-called 'damping link', has been implemented at the ESRF. The damping link is a damping device using viscoelastic material (VEM) , installed between the girder and the floor. It was used to attenuate the resonant motion of the magnet girder assembly and to improve the electron beam stability and the X-ray beam stability. Vibration tests and finite element analysis were intensively used to identify the resonant motion of the magnet girder assembly, to optimise the design and to check the performance of the damping links. Efforts have been made in the installation of the latter in order to accommodate the environment in the storage ring tunnel. Vibration tests on the magnet girders before and after installation of damping links showed very satisfactory damping performance. Vibrations of the magnet girder assemblies have been effectively attenuated by a factor of about 5.8 | ESRF Grenoble France | Proceedings of the 2001 Particle Accelerator Conference, PAC 2001 | 18 June 2001 - 22 June 2001 | Chicago, IL | Vol. 2 | --- | pp. 1465-1467 vol.2 | --- | Print ISBN: 0-7803-7191-7 | --- | 7231950
3934 | A new diagnostic for the measurement of the ionic emission generated by an electron-photon conversion target | Godefroy A., Guilhem D., Leclerc P., Lemaire J.L., Salmon J.Y., Compant La Fontaine A. | A beam diagnostic made of a double sheet sensor is designed measure ions emitted by an electron-photon conversion target under the impact of an intense relativistic electron beam. This device is tested on the PIVAIR prototype accelerator. Signals attributed to ions emitted from the target are observed for different target elements: Ta, C, Ti, Au and light species are identified by their time of flight. The mean velocities of C + and H + ions are found to be respectively equal to 1.2 &times;10 8 cm/s and 5 &times;10 8 cm/s for C and Ta targets. The ionic appearance and rise time signals are closed to the expected values. Besides, the current signals are characterized by a plateau to which level corresponds to the Child-Langmuir current (25 A for H + ions) . Furthermore, the fall-off of this signal is found to be in synchronism with the electron beam signal. This behaviour represents the deconfinement of the ion beam under the effect of its own space charge. These experimental results confirm the preliminary calculations obtained with the M2V Maxwell-Vlasov PIC code which has been coupled with an ionic emission model | CEA/DAM Bruyeres-le-Chatel France | Proceedings of the 2001 Particle Accelerator Conference, PAC 2001 | 18 June 2001 - 22 June 2001 | Chicago, IL | Vol. 2 | --- | pp. 1411-1413 vol.2 | --- | Print ISBN: 0-7803-7191-7 | --- | 7247251
3935 | Vibration measurement of the SPring-8 storage ring | Kumagai N., Tsumaki K. | The importance of vibration problems increases with the smaller emittance of a storage ring for synchrotron radiation source. The vertical emittance of the SPring-8 storage ring is so small that the effect of vibration on an electron beam cannot be neglected. We thus studied the vibration of the SPring-8 storage ring. Measurements of beam oscillation and magnet vibration were done and the relation between them was investigated. The vibration source and propagation paths were also studied and the suppression method is discussed | SPring-8 Hyogo Japan | Proceedings of the 2001 Particle Accelerator Conference, PAC 2001 | 18 June 2001 - 22 June 2001 | Chicago, IL | Vol. 2 | --- | pp. 1482-1484 vol.2 | --- | Print ISBN: 0-7803-7191-7 | --- | 7231955
3936 | Design of a beam size monitor using Fresnel zone plates | Aoki N., Kamiya Y., Koseki T., Nakayama K., Takaki H., Nakamura N. | Measuring electron- beam sizes is very important to estimate horizontal and vertical emittances in low-emittance rings. The beam size monitor using Fresnel zone plates (FZPs) has been designed for the Super-SOR ring (a new name of the VSX ring) , which is a third-generation synchrotron light source being planned by the University of Tokyo. The monitor system has a structure of a long-distance X-ray microscope using two FZPs and has an advantage of direct and real-time monitoring of the electron beam profile. The synchrotron radiation from the electron beam at a bending magnet is monochromatized by a double-crystal monochromator and the electron beam profile is magnified and imaged on an X-ray CCD camera by two FZPs. The spatial resolution is estimated to be about 1 Mu m for the photon energy of 5 keV and it is sufficiently high to measure the horizontal and vertical beam sizes, 14 Mu m and 3.6 Mu m at minimum, respectively. The design of the new beam profile monitor using Fresnel zone plates is presented in this paper | Inst. for Solid State Phys. Univ. of Tokyo Chiba Japan | Proceedings of the 2001 Particle Accelerator Conference, PAC 2001 | 18 June 2001 - 22 June 2001 | Chicago, IL | Vol. 2 | --- | pp. 1628-1630 vol.2 | --- | Print ISBN: 0-7803-7191-7 | --- | 7231984
3937 | Transverse impedance measurements of the DARHT-2 accelerator cell | Birx D., Nelson S., Reginato L., Vella M., Briggs R. | A new technique was developed to measure the transverse interaction impedance of the DARHT-2 induction cells, designed to accelerate a 2-4 kA, 2 Mu sec electron beam pulse. An extensive campaign to minimize the transverse resistive impedance of these massive metglas-filled structures lead to a design with thin ferrite tiles in the form of a ring placed along one wall of the radial line connecting the pulseline feeds to the accelerator gap. This ferrite ring heavily damped all transverse modes. To measure the broadband m=1 impedance, one cell is excited by a matched twinlead on the axis of the beamtube. The ratio of the radial RF magnetic field in the accelerator gap to the azimuthal RF magnetic field at the beamtube wall (far away from the gap) determines the complex impedance, as explained in the paper. This technique is much simpler than the TSD approach for these very large bore systems. It also covers the full frequency band including the reactive impedance at low frequency related to the 'image displacement instability'. Results with the 10 inch diameter bore 'standard cell' indicate a peak resistive impedance of 280 ohms per meter around 575 MHz (Q=6) | SAIC Pleasanton CA USA | Proceedings of the 2001 Particle Accelerator Conference, PAC 2001 | 18 June 2001 - 22 June 2001 | Chicago, IL | Vol. 3 | --- | pp. 1850-1852 vol.3 | --- | Print ISBN: 0-7803-7191-7 | --- | 7232031
3938 | Printed-circuit magnets for the University of Maryland Electron Ring (UMER) - new developments | Bernal S., Godlove T., Kishek R.A., O'Shea P.G., Reiser M., Li H. | The short printed-circuit quadrupoles for UMER produce fields with small gradients that meet our needs for the focusing and bending of a 10 keV, 100 mA electron beam over a circumference of 11.5 m. The field quality of the magnets has been established [see W.W. Zhang et al., Phys. Rev. ST Accel. Beams 3, 122401 (2000) ], but correcting elements are needed to compensate for quadrupole rotation errors that lead to undesirable beam rotations in the injector line as well as in the main lattice. The correcting elements consist of printed-circuit quadrupoles; that are mounted over the main quadrupoles, with a relative angle of 45 degrees. In this way, a skew quadrupole component can be easily, independently and electronically adjusted to rotate the quadrupole field. Results are presented of field measurements of the modified quadrupoles, as well as preliminary observations in the UMER injector, and corresponding computer simulations | Inst. for Res. in Electron. & Appl. Phys. Maryland Univ. College Park MD USA | Proceedings of the 2001 Particle Accelerator Conference, PAC 2001 | 18 June 2001 - 22 June 2001 | Chicago, IL | Vol. 3 | --- | pp. 1802-1804 vol.3 | --- | Print ISBN: 0-7803-7191-7 | --- | 7239318
3939 | Linked PIC/Monte Carlo simulations for modeling X-ray radiography | Kwan T.J., Mathews A.R., Snell C.M., Christenson P.J. | Summary form only given. An integrated system simulation capability is under development to examine the fidelity of a dynamic radiographic system. This capability consists of a suite of simulation codes that, individually, model electromagnetic and particle transport phenomena and are linked together in a logical manner to model an entire radiographic event. Our integrated model currently consists of a particle-in-cell (PIC) code to model electron beam dynamics, and a Monte Carlo code to model bremsstrahlung production and photon transport. The photon flux at the detector is used to produce a synthetic radiograph, which is subsequently inverted to reconstruct the imaged object. The reconstructed object is compared to the actual object, thus allowing the system fidelity to be assessed. Our studies show that the electron beam spot size at the bremsstrahlung converter target is an important and direct measure on the accuracy of material edge location in the radiographic process; however, the angular distribution of the electron beam tends to have a much smaller effect on the fidelity. Furthermore, we found that quantitative analysis of material density requires that the full energy spectrum of the imaging photons be accurately modeled in the reconstruction of radiographic image. Incorporating the energy spectrum into the reconstruction algorithms is investigated. | Los Alamos Nat. Lab. NM USA | IEEE Conference Record - Abstracts Pulsed Power Plasma Science, 2001 | 17 June 2001 - 22 June 2001 | Las Vegas, NV, USA | --- | --- | --- | --- | Print ISBN: 0-7803-7141-0 | --- | 7176040
3940 | Multichannel planar FEM as a base for archiving large energy content in pulses of coherent mm-radiation | Ginzburg N.S., Ivanenko V.G., Kalinin P.V., Peskov N.Y., Petrov P.V., Sergeev A.S., Sinitsky S.L., Stepanov V.D., Arzhannikov A.V. | Summary form only given. The concept to achieve an extremely large energy content in millimeter radiation pulse, which is based on a scheme of a planar maser driven by a high-current sheet electron beam, is discussed in the paper. This concept is founded on that a submegajoule energy level is achieved in the experiment for high brightness microsecond sheet beams, and a high degree of spatial coherence in the radiation generated by the planar maser can be obtained by applying 2-dimensional distributed positive feedback (2DPF) . Theoretical analysis and experiments at the ELMI-device have proved that two dimensional Bragg gratings are suitable to realize 2DPF in such planar maser. However, the experiments also have shown, that microwave discharge in electrodynamic structure limits pulse duration and energy content. Using one-dimensional Bragg gratings to compose downstream reflector should decrease the energy density in the resonator. The results of experiments with such combined resonator are also presented in the paper. In order to develop the pointed concept we have considered an opportunity to operate this planar maser as an amplifier. In order to increase a small size of the ribbon electromagnetic flow we have also suggested to adjoin close each to other a large number of identical planar masers united in a single device due to formation of a common distributed positive feedback by means of 2-dimensional Bragg structures. In a final part of the paper the project on experimental verification of opportunity to achieve the synchronism between channels in multichannel planar maser at the ELMI-device is presented. | Inst. of Nucl. Phys. Novosibirsk Russia | IEEE Conference Record - Abstracts Pulsed Power Plasma Science, 2001 | 17 June 2001 - 22 June 2001 | Las Vegas, NV, USA | --- | --- | --- | --- | Print ISBN: 0-7803-7141-0 | --- | 7176036
3941 | The axial monotron as a high-power microwave tube | Barroso J.J. | Summary form only given. Having been known since the 1930s, the monotron is a transit-time oscillator where the beam electrons cross the interaction space in a transit angle close to (4n+1) /spl pi//2, with n an integer. Under this synchronism condition, the beam can interact unstably with a cavity mode, causing the RF field to grow at the expense of the DC beam energy. Operating in the lowest order oscillation mode (n=1) gives the highest conversion efficiency on the order of 20%. The progress in pulsed high-voltage technology - in producing relativistic electron beams in the tens of kiloampere range - has rekindled interest in the monotron as a high-power microwave source. The present paper, however, addresses the monotron in the low-current regime by examining its capabilities regarding electronic tuning and high efficiency operation with three hollow concentric beams to produce hundreds of kilowatt power output. It is shown first (within the context of a one-dimensional analysis neglecting space-charge effects) that the discrete frequency spectrum of the monotron instability is determined by three parameters, namely, the interaction length, the injection beam energy, and the amplitude of the RF field. Then the paper discusses how the operating parameters should be selected to give maximum efficiency and uses such a methodology to design a triple- beam TM040, 6.7GHz monotron. The high efficiency operating regime predicted by one-dimensional analysis is verified through a 2.5-D particle-in-cell simulation, in which each beam is injected into the cavity (radius 8.4 cm, length 1.0 cm) at 80A current and 10keV energy. The calculated average output power yields 340kW, amounting to an overall efficiency of 14.0% in close agreement with typical 15% conversion efficiencies anticipated by one-dimensional theory. The last part of the paper reviews the present work and compares the monotron with the klystron and the gyrotron by indicating advantages and disadvantages. | --- | IEEE Conference Record - Abstracts Pulsed Power Plasma Science, 2001 | 17 June 2001 - 22 June 2001 | Las Vegas, NV, USA | --- | --- | --- | --- | Print ISBN: 0-7803-7141-0 | --- | 7176035
3942 | Drive signal frequency multiplication in a hybrid antenna-amplifier device | Grushin I.I., Schamiloglu E., Zhou Z., Shlapakovski A.S. | Summary form only given. It was proposed that a traveling wave tube could be combined with a surface wave antenna if a relativistic electron beam propagates near and along the antenna's slow-wave structure. In such a hybrid antenna-amplifier device, the TWT RF drive would simultaneously serve as the antenna feed signal. In the cylindrical geometry of the hybrid antenna-amplifier, the annular beam propagates outside a rod antenna, and the operating mode is the fundamental non-axisymmetric mode. In this paper, an important feature of this device following from the nonlinear multi-mode consideration is described, namely, the possibility of the generation of harmonics due to the fact that multiples of the fundamental mode amplification band frequencies may lie within the amplification bands of the higher-order modes. We have simulated the system using the set of equations similar to that from nonlinetuning schemesar TWT theory, but taking into account an arbitrary number of modes capable of interacting with an electron beam due to the TWT mechanism, as well as accounting for the azimuthal asymmetry of RF fields. Non-synchronous AC space charge fields are neglected. We used the actual values of mismatch and Pierce parameters calculated for different modes of the circular waveguide with an inner dielectric rod. At certain, parameters, the output power level at the second or third harmonic can significantly exceed that of the main frequency, distinguishing this system from a classical TWT with a very large bandwidth. Further, novel tuning schemes can be achieved. It has also been found that the character of field growth at harmonics of the main frequency significantly depends on whether the input signal field structure is fixed or azimuthally rotating. In addition to the modeling, we present simulation results obtained using the 3-D version of the MAGIC code to verify the existence of the effect discussed above. | Nucl. Phys. Inst. Tomsk Russia | IEEE Conference Record - Abstracts Pulsed Power Plasma Science, 2001 | 17 June 2001 - 22 June 2001 | Las Vegas, NV, USA | --- | --- | --- | --- | Print ISBN: 0-7803-7141-0 | --- | 7176033
3943 | Nondumped oscillations of electron beam in ion beam undulator with electron and ion beams with different radii | Golub Yu.Ya. | Ion beam undulator consisting of a high current relativistic electron beam propagating co-axially with a nonrelativistic ion beam in the drift tube. External radii of electron and ion beams are considered different from each other. In a steady-state situation the oscillations of electron and ion beams are characterized by lengths of standing waves M and L correspondingly. The regime with M &Lt; L is suitable. Moreover, when ion beam radius less than electron beam radius, beams oscillations are dumped. When M &Gt; L ion beam undulator is worked, when electron beam radius less than ion beam radius, and when ion beam radius less than electron beam radius. New effect is took place in this case. The nonlinear electric and magnetic fields are took place outside ion beam when ion beam radius less than electron beam radius. However, beautiful nondumped oscillations of electron beam are occur in the case. Now, the cause of the dumping absence is investigated | Moscow Radiotechnical Inst. Russia | Proceedings of the 2001 Particle Accelerator Conference, PAC 2001 | 18 June 2001 - 22 June 2001 | Chicago, IL | Vol. 3 | --- | pp. 1901-1902 vol.3 | --- | Print ISBN: 0-7803-7191-7 | --- | 7232040
3944 | Feasibility of the nonlinear beam-beam compensation at Tevatron | Shatilov D., Shiltsev V., Alexahin Y. | It is planned to overcome the major limitation imposed by the beam- beam effect on the achievable luminosity in Tevatron with the help of electron lenses; the primary goal being to eliminate the p-bar bunch-to-bunch tunespread due to the PACMAN effect (linear beam- beam compensation) . The possibility of the simultaneous compression - by adjusting the electron beam profile - of the intrabunch nonlinear tunespread (nonlinear compensation) is considered. Major limitations on the achievable degree of compression are analyzed | Fermi Nat. Accel. Lab. Batavia IL USA | Proceedings of the 2001 Particle Accelerator Conference, PAC 2001 | 18 June 2001 - 22 June 2001 | Chicago, IL | Vol. 3 | --- | pp. 2005-2007 vol.3 | --- | Print ISBN: 0-7803-7191-7 | --- | 7247294
3945 | Limitations on measuring a transverse profile of ultradense electron beams with scintillators | Ben-Zvi I., Rosenzweig J., Wang X., Yakimenko V., Murokh A. | As high-brightness electron beams become denser and reach sub-100 Mu m sizes, a resolution of the transverse profile diagnostics become an important issue. The applicability of traditional scintillators as the diagnostics for most generic transverse properties of small dense beams is questionable. Recently, a YAG:Ce single crystal was used successfully, but studies indicated the presence of saturation effects. At BNL-ATF (Accelerator Test Facility) we have generated ultra-small beams, and continued an experimental work to further illuminate the nature of YAG:Ce saturation. We have also evaluated alternative diagnostics, such as LuAG:Ce. Imaging properties of various diagnostics were studied, including measurements of emission spectra | California Univ. Los Angeles CA USA | Proceedings of the 2001 Particle Accelerator Conference, PAC 2001 | 18 June 2001 - 22 June 2001 | Chicago, IL | Vol. 2 | --- | pp. 1333-1335 vol.2 | --- | Print ISBN: 0-7803-7191-7 | --- | 7247246
3946 | The application of OTR-ODR interferometry to the measurement of the divergence of low energy electron beams | Feldman D., Fiorito R., Harris J., Neumann J., O'Shea P., Shkvarunets A. | Optical transition radiation (OTR) interferometry has been shown to be a useful diagnostic to measure the divergence of electron beams with energies in the range of 15-100 MeV. A limitation of this method is due to beam scattering in the first foil of the interferometer. To mitigate this undesirable effect we propose to use a perforated first foil in the interferometer. In this case a substantial fraction of the unscattered beam electrons passing through the holes will produce optical diffraction radiation (ODR) . The total radiation produced from the first and second foils will be coherent ODR and OTR from unscattered electrons and incoherent ODR and OTR from heavily scattered electrons in the first foil. Such an ODR-OTR interferometer is being designed to measure the divergence at the University of Maryland's Infrared Free Electron Laser (MIRFEL) experiment. Calculations show that the method is capable of measuring beam divergences of the order of one milliradian for beam energies less than 10 MeV | Inst. for Plasma Res. Maryland Univ. College Park MD USA | Proceedings of the 2001 Particle Accelerator Conference, PAC 2001 | 18 June 2001 - 22 June 2001 | Chicago, IL | Vol. 2 | --- | pp. 1285-1287 vol.2 | --- | Print ISBN: 0-7803-7191-7 | --- | 7231910
3947 | Empirically determined response matrices for on-line orbit and energy correction at Thomas Jefferson National Accelerator Facility | Bryan D., Harwood L., Joyce M., Lebedev V., Hofler A. | Thomas Jefferson National Accelerator Facility (Jefferson Lab) uses digital feedback loops (less than 1 Hz update rate) to correct drifts in the Continuous Electron Beam Accelerator Facility's (CEBAF) electron beam orbit and energy. Previous incarnations of these loops used response matrices that were computed by a numerical model of the machine. Jefferson Lab is transitioning this feedback system to use empirically determined response matrices whereby the software introduces small orbit or energy deviations using the loop's actuators and measures the system response with the loop's sensors. This method is in routine use for orbit correction. This paper describes the problem that both software lock systems are designed to address. A brief discussion of the design and operational experience of the numerical model based orbit and energy lock software system follows. Next, the empirical orbit lock system is described. Finally, future plans for an empirical energy lock system are presented | TJNAF Newport News VA USA | Proceedings of the 2001 Particle Accelerator Conference, PAC 2001 | 18 June 2001 - 22 June 2001 | Chicago, IL | Vol. 2 | --- | pp. 1273-1275 vol.2 | --- | Print ISBN: 0-7803-7191-7 | --- | 7247234
3948 | Measurement of thermal emittance for a copper photocathode | DiMauro L.F., Heese R., Johnson E.D., Rose J., Rudati J., Shaftan T., Sheehy B., Graves W.S. | Measurements of the thermal emittance of an electron beam produced by photoemission from the copper cathode of a high power RF cavity are presented. The RMS normalized emittance has been measured as a function of laser spot size, applied surface field, and polarization of the laser beam at normal incidence. Local field enhancement due to surface effects is found to increase the emittance substantially beyond that expected for a perfect planar surface | NSLS Brookhaven Nat. Lab. Upton NY USA | Proceedings of the 2001 Particle Accelerator Conference, PAC 2001 | 18 June 2001 - 22 June 2001 | Chicago, IL | Vol. 3 | --- | pp. 2227-2229 vol.3 | --- | Print ISBN: 0-7803-7191-7 | --- | 7226794
3949 | Design of a fast global orbit feedback system for the Advanced Light Source | Biocca A., Domning E., Jacobson S., Portmann G., Wu Y., Steier C. | The fast stability of the closed orbit of the electron beam at the Advanced Light Source (ALS) at Lawrence Berkeley National Laboratory fulfills user requirements so far without any fast active correction system. In the range between 0.1 and 500 Hz the integrated rms closed orbit motion is significantly below one tenth of one sigma beamsizes. For the future there is some user demand to improve this stability further. Moreover, the expansion of the capabilities of the ALS creates new sources of closed orbit noise. Therefore the design of a fast global orbit feedback system has been started in conjunction with a general upgrade of the ALS control system. It will initially operate with an update rate of 500 Hz - 1 kHz, will include 24 beam position monitors and corrector magnets in each plane and will use standard computer and networking architecture. The system design, measurements of transfer functions and tests with small prototype systems will be presented | Lawrence Berkeley Nat. Lab. CA USA | Proceedings of the 2001 Particle Accelerator Conference, PAC 2001 | 18 June 2001 - 22 June 2001 | Chicago, IL | Vol. 2 | --- | pp. 1252-1254 vol.2 | --- | Print ISBN: 0-7803-7191-7 | --- | 7231900
3950 | Analysis of beam-beam kink instability in a linac-ring electron-ion collider | Bisognano J.J., Lebedev V., Yunn B.C., Li R. | A linac-ring collision scheme was considered in recent proposals of electron-gold colliders (eRHIC) and polarized- electron light-ion colliders (EPIC) . The advantages of using an energy-recovered linac for the electron beam is that it avoids the limitation of beam- beam tune shift inherent in a storage ring, pertains good beam quality and easy manipulation of polarization. However, the interaction of the ion beam in the storage ring with the electron beam from the linac acts analogously to a transverse impedance, and can induce unstable behavior of the ion beam similar to the strong head-tail instability. In this paper, this beam- beam kink instability with head-tail effect is analysed using the linearized Vlasov equation, and the threshold of transverse mode coupling instability is obtained | Jefferson Lab. Newport News VA USA | Proceedings of the 2001 Particle Accelerator Conference, PAC 2001 | 18 June 2001 - 22 June 2001 | Chicago, IL | Vol. 3 | --- | pp. 2014-2016 vol.3 | --- | Print ISBN: 0-7803-7191-7 | --- | 7247296
3951 | Investigation of megawatt magnetron injection guns with secondary-emission cathodes | Dovbnya A.N., Krasnogolovets M.A., Reshetnyak N.G., Volkolupov Yu.Ya., Zakutin V.V. | Recent years have seen extensive research into cold cathode magnetron injection guns of ordinary and inverted type. Such sources employ secondary emission in crossed electric and magnetic fields. Among their merits are long operating life, high current density, relatively simple configuration, the capability of producing hollow beams, etc. Therefore, they could make emitters for long-lived high-power microwave generators or fast high voltage devices Offering intense electron beams, these guns enable one to achieve high levels of pulse power when used in klystrons or other microwave tubes | Inst. of Phys. Nat. Sci. Center Kharkov Ukraine | Proceedings of the 2001 Particle Accelerator Conference, PAC 2001 | 18 June 2001 - 22 June 2001 | Chicago, IL | Vol. 2 | --- | pp. 1008-1010 vol.2 | --- | Print ISBN: 0-7803-7191-7 | --- | 7231832
3952 | Three-dimensional W-band klystrino simulation | Bruns W., Schmolke M. | Our work is focused on the design of a small and light, simple and cheap millimeter-wave source. The present choice is a modular klystrino for medium power (10...50 kW) employing a 50 kV electron beam and periodic permanent magnet (PPM) focusing. In the paper we present the results of three dimensional computer simulations for a single klystrino stage. Particle-in-cell (PIC-) simulations have been performed in order to study beam bunching and beam transport. These computations are carried out with the parallel version of GdfidL | Technische Univ. Berlin Germany | Proceedings of the 2001 Particle Accelerator Conference, PAC 2001 | 18 June 2001 - 22 June 2001 | Chicago, IL | Vol. 2 | --- | pp. 1032-1034 vol.2 | --- | Print ISBN: 0-7803-7191-7 | --- | 7231840
3953 | High power seventh harmonic converter at 20 GHz | Hirshfield J.L., Yakovlev V.P., LaPointe M.A. | A design is described of a 7th harmonic converter utilizing a two-cavity system for producing, RF power at 20 GHz. The converter uses a 250 W, 20 A electron beam injected into the first cavity tuned to the TE 111 mode at 2.856 GHz. The beam is accelerated in this cavity via a cyclotron resonance interaction using 8.5 MW of RF power to an energy of 670 kV with 99% efficiency. The accelerated beam passes to an output cavity tuned to the TEM mode where simulations predict an output power of 4 MW at 19.992 GHz | Omega-P Inc. New Haven CT USA | Proceedings of the 2001 Particle Accelerator Conference, PAC 2001 | 18 June 2001 - 22 June 2001 | Chicago, IL | Vol. 2 | --- | pp. 1017-1019 vol.2 | --- | Print ISBN: 0-7803-7191-7 | --- | 7231835
3954 | Design, study on the rf source for KOMAC | Kang-ok Lee, Kie-Hyung Chung, Kim Han-Sung, Min-joon Park, Moon-sung Chun, Seung-Jeong Noh, Hyeok-jung Kwon | A study on the design of 700 MHz, 1 MW CW klystron amplifier for KOMAC (KOrea Multipurpose Accelerator Complex) proton accelerator has been carried out by KAPRA (Korea Accelerator and Plasma Research Association) . A triode type electron gun including a modulating anode, six cavities including one second harmonic cavity and electromagnet for electron beam focusing were designed to produce desired output rf power. Thermal analysis at the collector according to the magnetic field profile near the collector side pole face was performed to efficiently cool the heat generated through the kinetic energy loss of the electron beam. In addition to the design study, an operation experiment of the klystron for broadcasting whose output power was 15 kW and frequency range 574 - 698 MHz was performed at 700 MHz. In this paper, the results of the design study and the operation experiment of the klystron for broadcasting at 700 MHz are presented | Korea Accelerator & Plasma Res. Assoc. Chonan South Korea | Proceedings of the 2001 Particle Accelerator Conference, PAC 2001 | 18 June 2001 - 22 June 2001 | Chicago, IL | Vol. 2 | --- | pp. 1014-1016 vol.2 | --- | Print ISBN: 0-7803-7191-7 | --- | 7231834
3955 | RF recovery using CARA and depressed collector | Changbiao Wang, Hirshfield J.L., LaPointe M.A. | A system is being tested for recovery of rf power by conversion to DC pulsed power. The system consists of a cyclotron autoresonance accelerator (CARA) and a single stage depressed collector. A 50 kV, 5 A electron beam is injected into CARA, and up to I MW of S-band rf power is absorbed by the beam with efficiency exceeding 95%. The beam then passes to a single stage depressed collector. RF to DC collection efficiencies of 73% are predicted but, due to collector breakdown above 125 kV, a maximum collector efficiency of only 41% has been observed to date | Omega-P Inc. New Haven CT USA | Proceedings of the 2001 Particle Accelerator Conference, PAC 2001 | 18 June 2001 - 22 June 2001 | Chicago, IL | Vol. 2 | --- | pp. 1020-1022 vol.2 | --- | Print ISBN: 0-7803-7191-7 | --- | 7231836
3956 | Studies of high-voltage breakdown suppression resulting from e-beam modification of copper surfaces | Len L.K., Mako F., Kehne D. | Experimental studies of voltage breakdown suppression via electron beam surface melting of copper pieces have been performed at FM Technologies, Inc. The effects of different finishes and chemical etches were investigated. Both flat pieces and mock-ups of X-band cavity structures were tested. Observation of the treated surfaces indicate smoothing of both large (hundreds of microns) and small (micron) scale imperfections. Degassing effects are also evident. Results of visual observations and DC high-voltage breakdown measurements are presented | FM Technol. Fairfax VA USA | Proceedings of the 2001 Particle Accelerator Conference, PAC 2001 | 18 June 2001 - 22 June 2001 | Chicago, IL | Vol. 2 | --- | pp. 864-866 vol.2 | --- | Print ISBN: 0-7803-7191-7 | --- | 7231794
3957 | Thermal shock structural analyses of a positron target | Bharadwaj V.K., Schultz D.C., Sheppard J.C., Sunwoo A., Stein W. | In the positron source of the Stanford Linear Collider (SLC) , the electron beam collides with a tungsten-rhenium target. As the beam passes into the material, thermal energy is created that heats the material to several hundred degrees centigrade on a time scale of nanoseconds. The heating of the material results in thermal stresses that may be large enough to cause material failure. The analyses calculate the thermal shock pressure and stress pulses as they move throughout the material due to the rapid energy deposition. Failure of the target occurred after three years of operation with an elevated power deposition toward the end of the three years. The calculations were made with the LLNL coupled heat transfer and dynamic solid mechanics analysis codes, TOPAZ3D and DYNA3D, and the thermal energy deposition was calculated with the SLAC Electron Gamma Shower (EGS) code simulating the electron-induced cascade. Material fatigue strength, experimentally measured properties for the non-irradiated and irradiated material, as well as the calculated stress state are evaluated in assessing the cause for the target failure | LLNL Livermore CA USA | Proceedings of the 2001 Particle Accelerator Conference, PAC 2001 | 18 June 2001 - 22 June 2001 | Chicago, IL | Vol. 3 | --- | pp. 2111-2113 vol.3 | --- | Print ISBN: 0-7803-7191-7 | --- | 7226762
3958 | Electron-induced surface chemistry on TiN in ultrahigh vacuum | Rosenberg Richard A., Ma Qing | The property of the TiN/vacuum interface in ultrahigh vacuum and under electron beam irradiation is studied using Auger electron spectroscopy. About one monolayer of oxygen adsorbs on the surface and metal oxidation occurs. The characteristic of oxygen adsorption is discussed. Under electron irradiation with energies ranging from 1 keV to 9 keV, carbon accumulates on the surface, in addition to oxygen adsorption, which modifies the surface chemistry to an extent that depends on the vacuum conditions, electron current density and electron beam energy. High-energy electrons induce TiC formation | Argonne Nat. Lab. IL USA | Proceedings of the 2001 Particle Accelerator Conference, PAC 2001 | 18 June 2001 - 22 June 2001 | Chicago, IL | Vol. 3 | --- | pp. 2147-2149 vol.3 | --- | Print ISBN: 0-7803-7191-7 | --- | 7239333
3959 | Flexible and telescopic vacuum chambers for the APS bunch compressor | Morrison L.H., Walters D.R. | The Advanced Photon Source (APS) bunch compressor was built with the goal of producing electron bunches with high peak current. Vacuum chamber liners were designed to, reduce the interaction of the electron beam with the surrounding chamber walls. The goal was to have the field of the beam encountering chamber walls that are smooth having diametrical changes that are well controlled. This paper shows the design and construction of our special bellows chambers that are used in the chicane and straight sections of the beamline. The bunch compressor in the APS linac has movable magnets so that the aspect ratio and the compressor displacements are variable. To accommodate this, two types of special chambers are needed: a flexible chamber for different bending angles and a telescopic chamber for length changes in the beamline | Adv. Photon Source Argonne Nat. Lab. IL USA | Proceedings of the 2001 Particle Accelerator Conference, PAC 2001 | 18 June 2001 - 22 June 2001 | Chicago, IL | Vol. 3 | --- | pp. 2150-2152 vol.3 | --- | Print ISBN: 0-7803-7191-7 | --- | 7226771
3960 | Beam dynamics simulations for a DC gun based injector for PERL | Ben-Zvi I., Wang X.J., Zhou F. | The National Synchrotron Light Source (NSLS) at Brookhaven National Laboratory (BNL) is considering an upgrade based on the Photoinjected Energy Recovering Linac (PERL) . The various injector schemes for this machine are being extensively investigated at BNL. One of the possible options is photocathode DC gun. The schematic layout of a PERL DC gun based injector and its preliminary beam dynamics are presented in this paper. The transverse and longitudinal emittance of photoelectron beam were optimized for a DC field of 500 kV | California Univ. Los Angeles CA USA | Proceedings of the 2001 Particle Accelerator Conference, PAC 2001 | 18 June 2001 - 22 June 2001 | Chicago, IL | Vol. 3 | --- | pp. 2266-2268 vol.3 | --- | Print ISBN: 0-7803-7191-7 | --- | 7226805
3961 | High-rep rate photocathode injector for LCLS | Babzien M., Ben-Zvi I., Chang X.Y., Pjerov S., Woodle M., Wang X.J. | A preliminary design of the photocathode RF gun injection system for LCLS 120 Hz operation will be presented in this report. The injection system includes a photocathode RF gun, an emittance compensation solenoid magnet, an Mg cathode, a laser and laser beam delivery system and electron beam diagnostics. The photocathode RF gun for 120 Hz LCLS operation is based on the BNL gun IV with several improvements, such as better cooling and vacuum pumping capabilities, and accurate alignment. The thermal calculation of the RF gun, computer simulation of its performance, and both transverse and various longitudinal laser pulse shaping techniques will be presented | NSLS Brookhaven Nat. Lab. Upton NY USA | Proceedings of the 2001 Particle Accelerator Conference, PAC 2001 | 18 June 2001 - 22 June 2001 | Chicago, IL | Vol. 3 | --- | pp. 2233-2235 vol.3 | --- | Print ISBN: 0-7803-7191-7 | --- | 7226796
3962 | The TESLA X-FEL injector | Ferrario M., Grigoryan B., Piot P., Flottmann K. | The high-brightness beams demanded to drive future short-wavelength SASE FEL-based light sources result in stringent demands on the electron beam source. In the foreseen TESLA X-FEL, a slice emittance (over the cooperation length) of less than 1.6 mm-mrd and a rms bunch length of ~25 Mu m (corresponding to a peak current of 5 kA) are required at the undulator entrance. In this paper, we present the conceptual design of the photoinjector system for the TESLA X-FEL including Beam Dynamics studies performed with the codes ASTRA and HOMDYN. The proposed injector can generate 1 nC bunches with mm-mrd transverse emittances and longitudinal emittance of 60 keV-mm at an energy of 140 MeV | DESY Hamburg Germany | Proceedings of the 2001 Particle Accelerator Conference, PAC 2001 | 18 June 2001 - 22 June 2001 | Chicago, IL | Vol. 3 | --- | pp. 2236-2238 vol.3 | --- | Print ISBN: 0-7803-7191-7 | --- | 7226797
3963 | A rationalized approach to thermionic rf gun design | Lewellen J.W., Nassiri A., Tanabe E., Beczek K.J. | The Advanced Photon Source (APS) , in conjunction with Advanced Electronics Technologies Associates (AET) , is developing newly designed thermionic-cathode rf guns to replace our aging (circa 1992) guns. Each of the three third-generation injectors will meet or exceed the present high-performance electron beam of its second-generation predecessor. Moreover, the new injector design addresses the historical difficulties of maintenance, reliability, and sparse documentation associated with the previous injectors. Engineering design improvements and required performance of the guns will be presented following a brief examination of the APS second-generation guns for comparison | Adv. Photon Source Argonne Nat. Lab. IL USA | Proceedings of the 2001 Particle Accelerator Conference, PAC 2001 | 18 June 2001 - 22 June 2001 | Chicago, IL | Vol. 3 | --- | pp. 2206-2208 vol.3 | --- | Print ISBN: 0-7803-7191-7 | --- | 7226788
3964 | DUVFEL photoinjector dynamics: measurement and, simulation | DiMauro L.F., Dowell D.H., Heese R., Johnson E.D., Rose J., Rudati J., Shaftan T., Sheehy B., Yu L.H., Graves W.S. | The DUVFEL photoinjector consists of a 1.6 cell BNL gun IV with copper cathode, variable pulse length Ti:Sapp laser, and solenoid magnet. The beam dynamics and the electromagnetic fields in the photoinjector have been characterized by producing a short electron beam with very low charge that is used as a field probe. The transverse beam size and divergence are measured as a function of the initial RF phase and the initial spot size and compared with simulations using the code HOMDYN. The electromagnetic fields used in the simulations are produced by SUPERFISH, and have been verified with RF measurements. The simulations and measurements of beam dynamics are presented | NSLS Brookhaven Nat. Lab. Upton NY USA | Proceedings of the 2001 Particle Accelerator Conference, PAC 2001 | 18 June 2001 - 22 June 2001 | Chicago, IL | Vol. 3 | --- | pp. 2230-2232 vol.3 | --- | Print ISBN: 0-7803-7191-7 | --- | 7226795
3965 | Production of high brightness electron beams with a 17 GHz RF gun | Korbly S.E., Kreischer K.E., Mastovsky I., Temkin R.J., Brown W.J. | We report on beam measurement results from the MIT 17 GHz RF gun experiment. Tests of a 1.5 cell RF gun have been completed, with bunch charges up to 0.1 nC and beam energies up to 1 MeV produced. The normalized rms emittance of the beam after 35 cm of transport from the gun has been measured to be about 3 Pi mm mrad for a 50 pC bunch. This agrees with PARMELA simulations at these beam energies, and can be shown to correspond to a beam brightness of about 80 A/ (Pi mm mrad) 2 at the gun exit. Results of a 2.4 cell 17 GHz RF gun are also reported. This gun has been built and cold tested and high power RF conditioning has begun. The gun is designed to produce a 2 MeV beam with peak accelerating gradients of 200 MV/m. After emittance compensation, simulations predict a 0.1 nC bunch with a normalized emittance of 0.5 Pi mm mrad can be produced, corresponding to a beam brightness of 800 A/ (Pi mm mrad) 2 | Plasma Sci. & Fusion Center MIT Cambridge MA USA | Proceedings of the 2001 Particle Accelerator Conference, PAC 2001 | 18 June 2001 - 22 June 2001 | Chicago, IL | Vol. 3 | --- | pp. 2248-2250 vol.3 | --- | Print ISBN: 0-7803-7191-7 | --- | 7226800
3966 | High brightness injectors based on photocathode dc gun | Yunn B.C. | Sample results of new injector design method based on a photocathode dc gun are presented, based on other work analytically proving the validity of the emittance compensation scheme for the case even when beam bunching is involved. We have designed several new injectors appropriate for different bunch charge ranges accordingly. Excellent beam quality produced by these injectors clearly shows that a photocathode dc gun can compete with a rf gun on an equal footing as the source of an electron beam for the bunch charge ranging up to 2 nano Coulomb (nC) . This work therefore elevates a dc gun based injector to the preferred choice for many ongoing high brightness accelerator projects considering the proven operational stability and high average power capability of the dc gun | Thomas Jefferson Nat. Accelerator Facility Newport News VA USA | Proceedings of the 2001 Particle Accelerator Conference, PAC 2001 | 18 June 2001 - 22 June 2001 | Chicago, IL | Vol. 3 | --- | pp. 2254-2256 vol.3 | --- | Print ISBN: 0-7803-7191-7 | --- | 7226801
3967 | High-current micro-pulse electron guns and accelerator applications | Len L.K., Mako F., Guharay S.K. | A major research activity is being pursued at FMT to develop high-current, short-duration pulses of electron beams for injectors in electron accelerators as well as for microwave generation in klystrons and related devices. Design and development of gun cavities, in the frequency range, of 1 to 12 GHz, are conducted through a comprehensive task including simulation, analytical and experimental studies. With the goal to build high-power, high-frequency klystrons, one of our most recent efforts is focused on developing an X-band cavity at about 9 GHz for generating high-current, bunched micropulses of electron beams. The full system has been designed and built, and it is running reliably. An average beam current density &gt;20 A/cm over a macropulse, or 400 A/cm 2 over a micropulse, has been measured for a modest input rf power, ~60 kW, into the gun cavity. In addition, experiments are being conducted to develop an electron gun at 1.3 GHz, with gating capabilities, and match beam requirements for the Argonne Wakefield Accelerator | FM Technol. Inc Fairfax VA USA | Proceedings of the 2001 Particle Accelerator Conference, PAC 2001 | 18 June 2001 - 22 June 2001 | Chicago, IL | Vol. 3 | --- | pp. 2084-2086 vol.3 | --- | Print ISBN: 0-7803-7191-7 | --- | 7226757
3968 | High current density negative ion source for beam line transport studies | Hren R., Schmidt Charles W., Wendt J., Dudnikov Vadim | The Fermilab Electron Cooling Program requires a 20 m solenoidal region to interact 8-GeV antiprotons with an escorting beam of 4.3-MeV electrons to improve the phase-space quality of the antiproton beam. The solenoidal section with additional transport lines to take and return a 0.5-A electron beam from an electrostatic accelerator, for energy recovery, must be precisely aligned and adjusted. For the initial setup and study, and later testing of this line, a 12.4-keV H - beam can be used to simulate the 4.3 MeV electron beam. For this purpose a high-brightness H - ion source has been developed and tested. The source, a semiplanatron type, with a hollow cathode discharge and spherical cathode focusing of the emitted ions to the emission aperture has given an emission current density up to 0.7 A/cm 2 . Continuous operation of 4 weeks has been demonstrated. Such an optimized source could have many applications for tandem accelerators, ion beam lithography and ion implantation | Fermi Nat. Accel. Lab. Batavia IL USA | Proceedings of the 2001 Particle Accelerator Conference, PAC 2001 | 18 June 2001 - 22 June 2001 | Chicago, IL | Vol. 3 | --- | pp. 2090-2092 vol.3 | --- | Print ISBN: 0-7803-7191-7 | --- | 7247315
3969 | A personal computer-based monitoring and control system for electron accelerators | Haskell K.J., Jones J.L., Van Ausdeln L.A. | A virtual instrument (VI) has been designed to provide monitor and control function for a selectable-energy, electron accelerator at the Idaho Accelerator Center (IAC) . The virtual instrument is written using the National Instruments LabVIEW graphical programming language for operation on an IBM-compatible, Windows-based, personal computer. All data acquisition is accomplished using National Instruments data acquisition hardware interface (NI-DAQ) . The VI monitors various electronically isolated accelerator parameters: electron source gun filament voltage, magnetron current, beam current, vacuum pressure, radiation exposure, and accelerator cavity assembly temperature. The radiation exposure, vacuum pressure, and cavity assembly temperature readings are used to control safety interlocks with user adjustable trip points. The VI provides manual controls for magnetron high voltage, electron source gun filament voltage, and RF tune, and can also deflect the electron beam across an off axis faraday cup to obtain beam energy profile information. This monitor and control system has been designed to enable customization with other electron accelerators so as to enhance operational predictability and repeatability | INEEL Idaho Falls ID USA | Proceedings of the 2001 Particle Accelerator Conference, PAC 2001 | 18 June 2001 - 22 June 2001 | Chicago, IL | Vol. 2 | --- | pp. 828-830 vol.2 | --- | Print ISBN: 0-7803-7191-7 | --- | 7231782
3970 | Influence of the secondary electrons on the space charge oscillations in the gyrotron adiabatic trap | Manuilov V.N., Krivosheev P.V. | One of the characteristic features of magnetron injection guns (MIGs) forming intense helical electron beams (HEB) is the trapped magnetic field distribution and, therefore, some of the electrons with the greatest oscillatory velocities are reflected from the magnetic mirror, becoming locked into the adiabatic trap between the cathode and cavity. The trapped electrons (TE) degrade the helical electron beam quality and can initiate beam instability in some regimes. In this work the influence of TE on the beam parameters is considered. The numerical simulation of HEBs was carried out on the basis of the PIC-method within the quasi-static model of the electric field. The self-consistent beam magnetic field was not taken into account. The numerical simulation was carried out taking into account the initial azimuthal velocity spread on the cathode, which allows one to consider the joint action of the emitting surface roughness and the thermal velocities of the electrons | Dept. of Electron. Nizhni Novgorod State Univ. Russia | The Fourth International Kharkov Symposium on Physics and Engineering of Millimeter and Sub-Millimeter Waves, 2001 | 04 June 2001 - 09 June 2001 | Kharkov | Vol. 2 | --- | pp. 516-518 vol.2 | --- | Print ISBN: 0-7803-6473-2 | --- | 7154044
3971 | Numerical simulations of weakly relativistic large orbit gyrotron | Idehara T., Kobayashi H., Manuilov V., Mitsudo S., Ogawa I., Ohashi K., Sabchevski S., Glyavin M. | In recent years considerable interest and attention has been focused on the theoretically appealing possibilities of increasing further both the power level and maximum frequency of radiation using new schemes of interaction in a variety of gyro-devices. One promising class of such relatively new tubes is the large orbit gyrotron (LOG) . Although its advantages for high harmonic operation are well known and theoretically proved not only for the relativistic range of beam energy most of the efforts so far have been concentrated on LOG with strongly relativistic electron beams. In this respect, it is of great practical importance to consider the possibilities for development of an effective compact LOG operating with relatively low energy beams. In this paper we present a conceptual design study of such a prospective device | Inst. of Appl. Phys. Acad. of Sci. Nizhny Novgorod Russia | The Fourth International Kharkov Symposium on Physics and Engineering of Millimeter and Sub-Millimeter Waves, 2001 | 04 June 2001 - 09 June 2001 | Kharkov | Vol. 2 | --- | pp. 513-515 vol.2 | --- | Print ISBN: 0-7803-6473-2 | --- | 7154043
3972 | High-resolution EDS analysis of ultra-thin TaSiN diffusion barriers for Cu metallization using microcalorimetry | Wollman D.A., Wu D., Geer R.E. | Microcalorimeter-based energy dispersive X-ray spectroscopy (EDS) has been used to analyze ultra-thin TaSiN films under development as ion diffusion barriers in sub-0.1 micrometer integrated circuit (IC) interconnects. The elimination of elemental peak overlaps provided by the improved energy resolution of the microcalorimeter X-ray detector is demonstrated for TaSiN films as thin as 3.5 nm. Also, variation of the electron beam (e- beam) energy is examined to reduce the X-ray generation volume relative to the TaSiN film thickness. This work demonstrates the utility of microcalorimeter-based EDS for compositional metrology of ultra-thin barrier layers for Cu metallization. | Inst. for Mater. Albany NY USA | IEEE 2001 International Interconnect Technology Conference, 2001 Proceedings of the | 04 June 2001 - 06 June 2001 | Burlingame, CA, USA | --- | --- | pp. 192-194 | --- | Print ISBN: 0-7803-6678-6 | --- | 7062336
3973 | Results of developing, research and application of electron-optical devices of millimeter wavelength range | Antonov V.A., Fedin A.M., Korneenkov V.K., Tishchenko A.S., Vyazmitinov I.A., Lopatin I.V. | The development of electronic amplifiers and sources of millimeter and submillimeter wave ranges is closely associated with the problems of forming and transporting super-thin electron beams with high current density. For relatively low (1-15 kV) accelerating voltages, the required suppression of the disturbing effects of heat velocities, space charge, the cathode and anode lenses, and man-made aberrations can be ensured only by electron-optical systems (EOS) with rectangular optics and a magnetic field limited beam. In order to design EOS with magnetic field limited beams, the following methods and devices should be developed: high-emission cathodes; small-size magnetic focusing systems (MFS) with high (0.3 to 1 T) induction inside the beam and small weight; theoretical methods for studying the structure of the induced thin beams providing for the disperse structure of the EOS elements; experimental methods for studying the properties of thin electron beams with high reference power under real operation conditions. In this paper, we discuss the results of development, study and use of EOS, that form plane and axially-symmetrical beams with the cross dimensions of 0.05 to 0.2 mm and current density up to 100 A/cm 2 , which are applied in backward wave tubes (BWT) , traveling wave tubes (TWT) and orotrons in mm- and submm-wave ranges | A. Usykov Inst. for Radiophys. & Electron. Acad. of Sci. Kharkov Ukraine | The Fourth International Kharkov Symposium on Physics and Engineering of Millimeter and Sub-Millimeter Waves, 2001 | 04 June 2001 - 09 June 2001 | Kharkov | Vol. 2 | --- | pp. 556-558 vol.2 | --- | Print ISBN: 0-7803-6473-2 | --- | 7167991
3974 | On the feedback in the Smith-Purcell experiment | Demchenko M.Yu., Korneenkov V.K., Skrynnik B.K. | Refers to the well understood mm-wave region with a standard accelerating voltage 3-5 kV. The positive feedback is held not on the zeroth but minus first space harmonic of the grating surface wave, i.e. the modulated electron beam is self-excited in BWT mode at Lambda &ap; 11 mm. The high time harmonics of the modulated electron beam are radiated under certain conditions nearly orthogonal to it as fast (volume) waves. Just an experimental verification of the near-millimeter radiation of the fast (volume) waves not from externally modulated but self-excited surface eigenwave mode electron beam is proof that the coherent radiation of light on fast (volume) waves is due to the nonrecognized Smith-Purcell beam automodulation by infrared surface eigenwaves of the planar reflecting grating | A. Usikov Inst. of Radiophys. & Electron. Acad. of Sci. Kharkov Ukraine | The Fourth International Kharkov Symposium on Physics and Engineering of Millimeter and Sub-Millimeter Waves, 2001 | 04 June 2001 - 09 June 2001 | Kharkov | Vol. 2 | --- | pp. 550-552 vol.2 | --- | Print ISBN: 0-7803-6473-2 | --- | 7167989
3975 | Coherent transition radiation from electron bunches in microwave range | Kirichenko A.Ya. | Describes the features of coherent transition radiation which is brought about by nonrelativistic prebunched beam. The beam strikes the finite metal plate or metal string. The experiments were performed in the frequency regions near 10 GHz. A bunched electron beam was produced by the toroidal cavity which receives energy from the magnetron. The receiver applied in this investigation is the outcome of an effort to provide a technique for measurement of the very weak radiation. The paper seeks to describe the principle of operation of this receiver | A. Usikov Inst. for Radiophys. & Electron. Acad. of Sci. Kharkov Ukraine | The Fourth International Kharkov Symposium on Physics and Engineering of Millimeter and Sub-Millimeter Waves, 2001 | 04 June 2001 - 09 June 2001 | Kharkov | Vol. 2 | --- | pp. 536-538 vol.2 | --- | Print ISBN: 0-7803-6473-2 | --- | 7154050
3976 | Chaotic waveform generator using a turbulent electron beam | Afanas'ev V.I. | The purpose of excitation of chaotic oscillations in microwave generators is the broadening of the frequency bandwidth of generated oscillations. Development of such generators with chaotic output is promising for future progress of noise radar technology (NRT) , which is currently under development in the Laboratory for Nonlinear Dynamics of Electronic Systems (LNDES) , IRE NASU. A new generation of radar based on NRT have high electromagnetic compatibility and interference immunity. The use of noise waveforms eliminates ambiguity in measurements and allows simultaneous measurement of distance and radial velocity vector with high resolution and accuracy (Lukin and Kulik, 1999; Alexandrov et al, 1999; Lukin and Mogila, 2000; Mogila et al, 2000) . The promising direction for creation of broadband microwave generators under development in IRE NAS of Ukraine is a method using excitation of chaotic oscillations by electron beams with increased spatial charge and a wide scatter of longitudinal speeds (Afanas'ev et al, 1997) . The longitudinal speed scatter is due to change of the transverse impulsive moment in a nonuniform magnetic field. For creation of scatter of longitudinal speeds, it is necessary to have initial scatter of cross speeds and mixing of electrons in different layers. Initial scatter of cross speeds in a three-electrode gun (Afanas'ev, 1994) is created by a system of anode lenses and can be controlled by the potential of the first anode | Inst. of Radiophys. & Electron. Acad. of Sci. Kharkov Ukraine | The Fourth International Kharkov Symposium on Physics and Engineering of Millimeter and Sub-Millimeter Waves, 2001 | 04 June 2001 - 09 June 2001 | Kharkov | Vol. 2 | --- | pp. 562-564 vol.2 | --- | Print ISBN: 0-7803-6473-2 | --- | 7154052
3977 | X-ray spectropolarimetry of high-current x-pinch plasmas | Bauer B.S., Fedin D.A., Hansen S.B., Kantsyrev V.L., Keely S., Lebeau H., Ouart N., Safronova U.I., Shlyaptseva A.S. | Summary form only given, as follows. The development of time-dependent K-and-L-shell spectroscopic monitoring of high-temperature and high-density z-pinch plasmas necessitates accounting for non-maxwellian electron distribution functions and polarization properties of X-ray lines. The existence of strong electron beams in x-pinch plasmas motivated the development of a new tool, X-ray spectropolarimetry, for investigating the anisotropy of such plasmas. This diagnostic includes both space- and time-resolved X-ray spectroscopy and polarimetry and is based on the theoretical modeling of X-ray line polarization-dependent spectra measured simultaneously by spectrometers with different sensitivities to polarization. Specifically, K-shell Ti and L-shell Mo X-ray spectra have been thoroughly modeled. Experimental spectra have been generated by Ti and Mo x-pinch plasmas produced at the Nevada Terawatt Facility. The detailed spectroscopic analysis of more than 20 shots with these x-pinches shows how X-ray spectropolarimetry complements the usual spectroscopic monitoring of z-pinch plasmas and demonstrates the importance of accounting for hot, non-maxwellian electrons in plasma diagnostics. The present work is supported by DOE, SNL, and UNR. | Nevada Univ. Reno NV USA | IEEE Conference Record - Abstracts Pulsed Power Plasma Science, 2001 | 17 June 2001 - 22 June 2001 | Las Vegas, NV, USA | --- | --- | --- | --- | Print ISBN: 0-7803-7141-0 | --- | 7168304
3978 | Modeling of electron beam interactions in structures with re-entrant cavities | Antonsen T.M. Jr., Levush B., Vlasov A.N. | Summary form given only, as follows. Many vacuum electron devices are based on the interaction between an electron beam and the electromagnetic fields of resonators. Modeling and simulation of these devices became a key element in their development. The simulation code MAGY developed primarily to model gyrodevices, can treat structures which are axisymmetric and defined by a single-valued wall radius profile, rw (z) . While this allows for the simulation of interaction structures consisting of simple pill box shaped cavities, it does not allow for the simulation of interaction structures with re-entrant cavities. We have developed and implemented a formulation in MAGY that can treat such cases. It consist of dividing space into a simulation region defined by a single-valued rw (z) and cavities external to this region. The fields in the cavities are expanded in modes and couple to the fields in the simulation region at the points on boundary, rw (z) . The stability, convergence and accuracy issues of the new algorithm were studied. The results of MAGY simulations were compared with known analytical and numerical solutions for electron devices with external resonators. The advantages and limits of the new approach will be also discussed. | Sci. Applications Int. Corp. McLean VA USA | IEEE Conference Record - Abstracts Pulsed Power Plasma Science, 2001 | 17 June 2001 - 22 June 2001 | Las Vegas, NV, USA | --- | --- | --- | --- | Print ISBN: 0-7803-7141-0 | --- | 7168365
3979 | CW cathode development for LAPPS | Blackwell D.D., Fernsler R.F., Leonhardt D., Meger R.A., Walton S.G., Murphy D.P. | Summary form given only, as follows. NRL is developing a Large Area Plasma Processing System (LAPPS) for materials processing applications. The plasma generation technique utilizes a sheet electron beam to ionize a low pressure, neutral background gas such as oxygen, nitrogen or argon at a pressure of 20-100 mTorr. The beam electrons are generated by a separate hollow-cathode diode located outside the processing region and confined to a narrow channel by a axial magnetic field of 100-300 Gauss. Plasma production is confined to the beam channel. A hollow-cathode which produces a 5 kV, 1 cm wide by 30 cm long continuous (CW) beam has been fielded and a 50 cm wide cathode is under design. Langmuir probe data indicates the plasma density within the plasma sheet is> 2 &#x000D7; 10/sup 12/ cm/sup -3/ with T/sub e/ =0.5 eV in a 50 mTorr oxygen background. Plasma density measurements inside and outside the beam region have been made in both oxygen and argon as a function of distance from the beam and are in agreement with a diffusion model. Plasma density and temperature measurements for various gases and cathode configurations will be presented. | Naval Res. Lab. Washington DC USA | IEEE Conference Record - Abstracts Pulsed Power Plasma Science, 2001 | 17 June 2001 - 22 June 2001 | Las Vegas, NV, USA | --- | --- | --- | --- | Print ISBN: 0-7803-7141-0 | --- | 7162002
3980 | Further development of plasma electron gun for operation at forepump gas pressure | Burdovitsin V., Danilishin D., Mytnikov A., Oks E., Burachevsky Y. | Summary form given only, as follows. The hollow cathode plasma electron gun was designed especially for operation at forepump (up to 0.1 Torr) gas pressure. This work is devoted to investigation of maximum values of gas pressure and accelerating voltage It was established, that the maximum. operation gas pressure as well as the electron accelerating voltage increased with the smaller emission mesh size, shorter accelerating gap and lower plasma density. Physical model to explain experimental results has been created. This model takes into account plasma penetration from discharge unit into the acceleration gap as a main reason of high voltage breakdown. This penetration occurs if thickness of sheath, that separates plasma from the emission mesh, becomes smaller then the mesh hole. From the other hand the plasma density defines electron beam current. When it exceeds some value, electrical strength of accelerating gap increases. We suppose, it is due to gas heating and hence to neutral concentration drop, that in its turn leads to breakdown voltage growth. In our experiments we observed also increase of maximum values of gas pressure, accelerating voltage and beam current when axial magnetic field is applied. We refer these facts to account of prevention of penetrating plasma motion in radial direction and therefore limitation of plasma surface. Investigations and also modification of a construction allow us to improve parameters of electron gun. Now it provides I Amp electron beam with 10 keV energy. This progress allowed us to apply electron gun for beam-plasma discharge (BPD) initiation in hydrocarbon gas. At CH/sub 4/ pressure level 30-60 mtorr and electron beam current and energy 0.5 A and 2 kV we supervised DLC films deposition with high hardness and transparence. Deposition rates varied from 10 to 50 mcm/hour depending on experimental conditions. | TUSUR Tomsk Russia | IEEE Conference Record - Abstracts Pulsed Power Plasma Science, 2001 | 17 June 2001 - 22 June 2001 | Las Vegas, NV, USA | --- | --- | --- | --- | Print ISBN: 0-7803-7141-0 | --- | 7162004
3981 | On the calculation of the feeding coefficient of an open resonator of a diffraction radiation oscillator | Skrynnik B.K., Pivovarova A.G. | For the oscillatory circuit, the diffraction radiation oscillator (DRO) uses a high-Q open resonator (OR) , with electron-wave processes of the energy exchange proceeding on OR eigenoscillations. Given the wavelength and the OR geometry, wave types of the excitation can be both theoretically predicted and practically measured . The power transfer to the volume wave component of the OR oscillation comes about by virtue of the electron beam interaction with surface harmonics of the volume wave. When the resonator is open, the interaction gets more complex since a nonresonant noise associated with the electromagnetic energy radiation from the resonator is produced by an active power rather than reactive | A.Ya.Usikov''s Inst. of Radiophys. & Electron. Acad. of Sci. Kharkov Ukraine | The Fourth International Kharkov Symposium on Physics and Engineering of Millimeter and Sub-Millimeter Waves, 2001 | 04 June 2001 - 09 June 2001 | Kharkov | Vol. 2 | --- | pp. 544-546 vol.2 | --- | Print ISBN: 0-7803-6473-2 | --- | 7167987
3982 | Aspects of generation of harmonic beams in non-relativistic free-electron lasers | Yefimov B.P., Ilyenko K.V. | Presents the results of experimental and theoretical studies of electron beams moving along curvilinear nearly harmonic passes. A description of electrons in the Motz undulator is given for a case when there is a longitudinal external magnetic field. Under certain conditions of the ratio of the transversal and longitudinal field components the trajectories of electrons suffer substantial deformations, which lead to more complicated dynamics and, consequently, to the generation of higher harmonics of the cyclotron frequency | Inst. of Radiophys. & Electron. Acad. of Sci. Kharkov Ukraine | The Fourth International Kharkov Symposium on Physics and Engineering of Millimeter and Sub-Millimeter Waves, 2001 | 04 June 2001 - 09 June 2001 | Kharkov | Vol. 2 | --- | pp. 539-541 vol.2 | --- | Print ISBN: 0-7803-6473-2 | --- | 7167985
3983 | Low repetitive DPF neutron source and its visible spectra observation | Han M., Guo Z.G. | Summary form only given. A low rep-rate and compact DPF neutron source, RDPF-2.2, was developed. The storing energy, maximum current and loop inductance are 2.2 kJ, 230 kA and 70 nH, respectively. At the repetitive rate of 1/66 Hz, the average and maximum neutron yield were measured as (4.9213.22) 4107 and 2.24108 by a silver activation counter. In the condition of continuous operation for 100 shots without purging filling gas, before the fiftieth, the average neutron yield (ANY) in the sequence of the last six shots is almost the same as that of the first six shots. Then after the fiftieth, ANY decreases gradually, and the final ANY decreases to 40%. But the shots that the yield could be over 1.04108 occupy about 8% of the total shots. In addition, a CCD optical fibre spectrometer covering the wavelength range of 200-1100 nm was used to observe the spectra of the area (diameter of 12 mm) around the plasma focus. Basing on the continuous radiation spectrum of the observed spectra, the average electron temperature of the plasma was estimated as (25-766) eV. The intensity of deuterium spectral line decreases with increase of the neutron yield, whereas, the intensities of copper and iron spectral line increase with the neutron yield. It indicates that more electrode materials are spurted into plasma by stronger electron beams. | Tsinghua Univ. Beijing China | IEEE Conference Record - Abstracts Pulsed Power Plasma Science, 2001 | 17 June 2001 - 22 June 2001 | Las Vegas, NV, USA | --- | --- | --- | --- | Print ISBN: 0-7803-7141-0 | --- | 7168306
3984 | Optimization of powerful relativistic Cherenkov oscillators | Popkova T.L., Sinitsyn A.K., Zakalyukin A.B., Kurayev A.A. | Uses a general theory of interaction of a relativistic electron beam (REB) with a field of modes E 01 of an irregular waveguide. On the basis of this theory we obtain the one-dimensional self-consistent nonlinear equations of relativistic Cherenkov oscillators: reflecting travelling wave tubes (RTWT) and backward-wave oscillators (BWO) . Then by partly optimizing parameters and profiles of regular or irregular corrugated waveguides the high-efficiency variants of oscillators are found | Byelorussian State Univ. of Informatics & Radioelectronics Minsk Belarus | The Fourth International Kharkov Symposium on Physics and Engineering of Millimeter and Sub-Millimeter Waves, 2001 | 04 June 2001 - 09 June 2001 | Kharkov | Vol. 1 | --- | --- | --- | Print ISBN: 0-7803-6473-2 | --- | 7138166
3985 | Combined gyro-Cherenkov type of interaction of the wave HE 11 of a corrugated waveguide with an electron beam | Kurayev A.A., Lavrenov A.A., Kolosov S.V. | Research on the combined gyro-Cherenkov type interaction of a spiral electron beam with a rotating HE 11 wave of irregular corrugated circular waveguide was carried out. The results show that the creation of a highly effective TWT with an efficiency &gt;60% is possible, thus leading to the extraction of both cross and longitudinal energy from the electron beam | Informatics & Radioelectronics Byelorussian State Univ. Minsk | The Fourth International Kharkov Symposium on Physics and Engineering of Millimeter and Sub-Millimeter Waves, 2001 | 04 June 2001 - 09 June 2001 | Kharkov | Vol. 1 | --- | pp. 258-261 vol.1 | --- | Print ISBN: 0-7803-6473-2 | --- | 7138169
3986 | Nonlinear theory of relativistic TWT with a slowing system in the form of arbitrary irregular waveguide | Gourinovitch A.B. | On the basis of general excitation equations for the longitudinally-irregular circular waveguide, the electrodynamic theory of the relativistic TWT with a longitudinally-irregular corrugated waveguide for the one-harmonic regime, have been formulated. This mathematical model allows the solution of the problem of optimization of the profile of the waveguide for reaching maximum efficiency of the E 01 -mode TWT in the one-harmonic regime. However, because the nonlinearity of processes of interaction in the TWT and the formation of higher harmonies of the input signal (mOmega ) ) in electron beam, E 01 , and E 0j -modes may excite at mOmega . This factor must be take into account in a more complete mathematical model of nonlinear processes of interaction in the TWT with an irregular slowing system. On the basis this model, the amplitude and phase-frequency performances of optimal variants of the relativistic TWT with regular or irregular electrodynamic system may be investigation | Byelorussian State Univ. of Informatics & Radioelectronics Minsk Belarus | The Fourth International Kharkov Symposium on Physics and Engineering of Millimeter and Sub-Millimeter Waves, 2001 | 04 June 2001 - 09 June 2001 | Kharkov | Vol. 1 | --- | pp. 255-257 vol.1 | --- | Print ISBN: 0-7803-6473-2 | --- | 7138168
3987 | Linear theory of TWT in regime of radiation of electron beam flowing in metal-dielectric canal with diffraction grating | Khutoryan E.M. | The linear theory of TWT in regimes of Cherenkov and diffraction radiation of electron beam (EB) flowing in canal forming by surfaces of planar dielectric and diffraction grating is presented. The dispersion characteristics of electrodynamic system in EB radiation regime are determined | Inst. of Radiophys. & Electron. Acad. of Sci. Kharkov Ukraine | The Fourth International Kharkov Symposium on Physics and Engineering of Millimeter and Sub-Millimeter Waves, 2001 | 04 June 2001 - 09 June 2001 | Kharkov | Vol. 2 | --- | pp. 571-573 vol.2 | --- | Print ISBN: 0-7803-6473-2 | --- | 7154055
3988 | Focusing laminar electron beams of high density with the trajectories of required configuration | Yurchenko V.B., Yurchenko L.V. | Formation of high density electron beams is complex due to the very strong Coulomb interaction in the tightly focused beam. Therefore, a magnetic field is normally required, in addition to a properly configured electric field, in order to compress a stream of accelerated particles into the dense beam. Unfortunately, the magnetic field essentially complicates the internal beam structure due to heavy mixing of the electron trajectories that may be unacceptable in some applications. In addition, it is a complicated problem to calculate both the electric and magnetic fields in any combined electromagnetic system producing high-density electron beams (Forrester, 1988; Szilagyi, 1988; Hawkes and Kasper, 1989) . In order to overcome the complications, another approach was developed based on considering and solving numerically a series of more general well-posed boundary value problems instead of a single problem arising due to the conventional approach. According to Yurchenko (Microwave and Opt. Tech. Lett. no. 10, pp. 104-108, 1995) , some functions used for imposing the boundary conditions could be chosen arbitrarily so that a series of solutions for the electric and magnetic fields is obtained. In general, any of these could be used as the final solution as they all yield a solution to the original problem providing the required spatial structure of the beam. In this paper, we apply this approach to a special case of a beam with rapidly converging electron trajectories when an analytical solution to the part of the problem can be found (Yurchenko and Yurchenko, 2001) . We compute some configurations of the electric and magnetic fields needed to prepare the dense laminar electron beams with the required trajectories | Inst. of Radiophys. & Electron. Acad. of Sci. Kharkov Ukraine | The Fourth International Kharkov Symposium on Physics and Engineering of Millimeter and Sub-Millimeter Waves, 2001 | 04 June 2001 - 09 June 2001 | Kharkov | Vol. 2 | --- | pp. 568-570 vol.2 | --- | Print ISBN: 0-7803-6473-2 | --- | 7154054
3989 | Interactive orbit control in MATLAB | Terebilo A., Corbett J. | Recent advances in steering algorithms have made it possible to accurately control electron beam position in storage rings, implement fast and slow feedback systems, and in some cases detect hardware errors. In practice, however, the program operator would like to reduce the overhead of selecting variables and constraints and to easily view the data. To simplify the process, we constructed an interactive orbit control program in MATLAB. The program modules are easily adapted to new algorithms or beam lines. This paper describes the program functionality and architecture | Stanford Linear Accelerator Center Menlo Park CA USA | Proceedings of the 2001 Particle Accelerator Conference, PAC 2001 | 18 June 2001 - 22 June 2001 | Chicago, IL | Vol. 2 | --- | pp. 813-815 vol.2 | --- | Print ISBN: 0-7803-7191-7 | --- | 7231779
3990 | On the applicability limits of the small-parameter theory in a resonance long -time-interaction O-type oscillator | Kornienko Yu.V. | Under the resonance oscillator the author considers a comb-line resonator of the length L and the quality factor Q, in which an infinitely thin electron beam flows above the comb-line. The electric field on the comb-line has the appearance of the standing wave. Its amplitude is supposed to be constant along the comb-line. This wave is spatially modulated by the comb periodical structure and, hence, presents a series of spatial harmonics with a decreasing phase velocity. The electron beam is non-modulated when entering the interaction space. Due to the present longitudinal magnetic field the electrons in the beam can move only along the x axis oriented along the comb-line. The author considers only the steady-state generation mode, when the wave amplitude does not depend on the time. Due to the energy conservation law, resulting from the Maxwell equations, the power rejected from the wave field (as output and loss) is equal to the power transferred by the beam to the wave field | Inst. of Radiophys. & Electron. Acad. of Sci. Kharkov | The Fourth International Kharkov Symposium on Physics and Engineering of Millimeter and Sub-Millimeter Waves, 2001 | 04 June 2001 - 09 June 2001 | Kharkov | Vol. 2 | --- | pp. 580-582 vol.2 | --- | Print ISBN: 0-7803-6473-2 | --- | 7154058
3991 | The role of the Ridley-Watkins-Hilsum effect in stabilization of millimeter and sub-millimeter surface electromagnetic waves excited by an electron beam moving parallel to the surface of GaAs | Averkov Y.O. | The plasma- beam instabilities have attracted the close attention since 1949 when these instabilities were discovered by Akhiezer, Fainberg and Bohm, Gross. This is due to the possibilities of practical applications of these effects. For instance, the plasma- beam instabilities can be used for the turbulence heating of nuclear plasma, particle acceleration, amplification of high frequency oscillations etc. Nowadays great attention is paid to interactions of electron beams with solid-state plasmas. The solid-state plasma in comparison with the gas-discharge plasma exhibits a whole number of new effects conditioned by peculiarities of energy spectrum of charges, scattering mechanisms and so forth. In the present paper the stabilization of the surface electromagnetic wave excited by an electron beam moving parallel to a semiconductor (GaAs) boundary is considered within the framework of hydrodynamic approach. The stabilization occurs due to peculiarities of band structures of A III B V semiconductors (and GaAs in particular) . The electrons of the semiconductor in the unexcited condition are known to be in the center of the Brillouin zone (in the direction of &lt;000&gt;) . When the magnitude of the external electric field is greater than the energy gap between the center of the Brillouin zone and the valleys in the directions &lt;100&gt; the transitions of electrons between these valleys occurs (the Ridley-Watkins-Hilsum effect) . The momentum frequency of these transitions increases with increasing magnitude of the external electric -field. The last one is the cause of stabilization of instabilities of the surface electromagnetic wave and the oscillations of the surface electron densities of both an electron beam and the semiconductor | Inst. of Radiophys. & Electron. Acad. of Sci. Kharkov Ukraine | The Fourth International Kharkov Symposium on Physics and Engineering of Millimeter and Sub-Millimeter Waves, 2001 | 04 June 2001 - 09 June 2001 | Kharkov | Vol. 1 | --- | pp. 299-301 vol.1 | --- | Print ISBN: 0-7803-6473-2 | --- | 7138176
3992 | Interaction of an electron beam with surface electrostatic oscillations in a cylindrical semiconductor layer | Yakovenko V.M., Rusanov A.F. | This paper presents a theoretical study of the interaction of a straight-forward quasineutral electron beam with surface electrostatic oscillations in a cylindrical semiconductor layer. The dispersion equation for such a plasma- beam structure can be obtained from the system of equations which consists of boundary conditions, Maxwell's equations, equations of motion and continuity equations in each region of this structure | Inst. of Radiophys. & Electron. Acad. of Sci. Kharkov Ukraine | The Fourth International Kharkov Symposium on Physics and Engineering of Millimeter and Sub-Millimeter Waves, 2001 | 04 June 2001 - 09 June 2001 | Kharkov | Vol. 1 | --- | pp. 287-289 vol.1 | --- | Print ISBN: 0-7803-6473-2 | --- | 7138172
3993 | Empiric method for calculation electron beam cross-section pulsation in DRG | Zheltov V.N. | Empirical method is proposed for determination of the static pulsation amplitude R of an electron beam (EB) in an electron gun in DRG and other microwave devices. Analytic formulas for R calculation are obtained for one version of the design of the ribbon EB gun. The results of theory are compared with an experiment | Inst. of Radiophys. & Electron. Acad. of Sci. Kharkov Ukraine | The Fourth International Kharkov Symposium on Physics and Engineering of Millimeter and Sub-Millimeter Waves, 2001 | 04 June 2001 - 09 June 2001 | Kharkov | Vol. 2 | --- | pp. 574-576 vol.2 | --- | Print ISBN: 0-7803-6473-2 | --- | 7154056
3994 | The radiation magnetohydrodynamics of a nanosecond capillary discharge | Choi P., Chuvatin A.S., Zakharov S.V. | Summary form only given. The dynamics and radiation emission of a nanosecond electrical discharge in a gas-filled (Ar or Xe) capillary with hollow cathode is studied. Mechanisms of plasma heating and radiation generation are examined in 2D simulations by means of the radiation-magnetohydrodynamic code ZETA with spectral and EOS properties calculated in non-LTE approximation. Simulations are performed in geometry and with discharge parameters similar to the experimental ones and compared with experimental data. ne capillary discharge with hollow cathode is initiated by capacitor 0.8 nF charged to 17 kV. A discharge current with 4.8 kA amplitude, 16 ns period damped oscillations is produced. A gas pressure gradient 0.3-0.03 mbar from the anode to the cathode was initially organized in order to provide an effective electron beam pre-ionization wave in the hollow cathode discharge as well as to organize a blow-through of the capillary in high repetition rate operation. Multicharged ion plasma is preheated by Joule dissipation and heated by volumetric compression wave induced by magnetic field pressure and cumulation due to the density axial gradient. The heating power exceeds 0.1 MW. It is emitted and absorbed by capillary walls mainly. Radiation through the open capillary end reaches 10 kW with effective pulse duration about 17 ns. Within the band 10-15 nm interesting for applications Xenon emission exceeds 10% of end radiation flux. Theory of axially inhomogeneous capillary discharge magnetohydrodynamics is discussed. | Ecole Polytech. Palaiseau France | IEEE Conference Record - Abstracts Pulsed Power Plasma Science, 2001 | 17 June 2001 - 22 June 2001 | Las Vegas, NV, USA | --- | --- | --- | --- | Print ISBN: 0-7803-7141-0 | --- | 7161961
3995 | Operation of ferroelectric cathode with control grid | Felsteiner J., Krasik Y.E., Sternlieb A., Dunaevsky A. | Summary form only given, as follows. Results of experimental investigation of the generation of electron beams in a planar diode with a ferroelectric plasma cathode having a control grid are investigated. The plasma is formed at the surface of a BaTiO/sub 3/ ferroelectric sample as a result of incomplete surface discharge when a driving pulse is applied to the sample. It is shown that in the case of plasma formation prior to the application of the accelerating voltage, the diode operates in a plasma prefilled mode. This mode of the diode operation occurs because of the formation of a fast plasma flows which fill the anode-cathode gap during the first 100-200 ns from the start of the driving pulse. We present results of experimental studies of the plasma parameters produced by a large area ferroelectric plasma cathode and of the generation of electron beams by the ferroelectric cathode with a control grid. The use of the control grid allows a suppression of the fast plasma flows. Measurements of the density of the plasma and its velocity allows the prediction of the control grid biased potential which is required for the suppression of the plasma flows. The measurements of the decrease of the plasma density of these flows on the grid potential showed the high efficiency of the control grid operation. The successful operation of the electron diode using the ferroelectric plasma cathode with the biased control grid, when the plasma prefilling of the anode-cathode gap was almost completely avoided, is demonstrated. | Dept. of Phys. Technion-Israel Inst. of Technol. Haifa Israel | IEEE Conference Record - Abstracts Pulsed Power Plasma Science, 2001 | 17 June 2001 - 22 June 2001 | Las Vegas, NV, USA | --- | --- | --- | --- | Print ISBN: 0-7803-7141-0 | --- | 7161997
3996 | Production of sheet electron beams with crossed-field secondary emission diodes | Parkes D.M., Sibbett W., Saveliev Y.M. | Summary form only given. Crossed-Field Secondary Emission (CFSE) diodes, which are based on a mechanism of self-sustained secondary electron emission, generate normally tubular electron beams with the current of up to several hundreds of Amperes for diode voltages of less than 40 kV (Saveliev et al., 1999) . Linear current density of the output electron beam is in the range of 1-20 A/cm. A number of applications such as planar microwave devices (Agafonov et al., 1997) and large area plasma processing systems (Fernsler et al., 1999) do however require sheet electron beams rather than cylindrical beams. This work is concerned with a development of a CFSE planar diode that is capable of producing sheet electron beams. Several diode designs having cathode widths of 45-60 mm have been tested and characteristics of output electron beams were investigated. For diode voltages in the 25-40 kV range, the electron beams were generated with total currents of 15-40 A and linear current densities of 2-8A/cm depending on the diode voltage, magnetic field strength and the diode design. Due to the specific nature of the electron flow production in this CFSE diodes, two closely spaced electron sheets of /spl sim/1 mm thickness separated by 1-2 mm are produced. One of these can be easily suppressed, if desired, by the incorporation of a downstream reflecting electrode. A significant problem encountered in this research was the non-uniformity of the linear current density distribution j (x) along the diode width where the main contributory factor was found to be due to cathode edge effects. The influence of these edge effects has been reduced by an appropriate design of the cathode electrodes and, to date, a /spl plusmn/25% uniformity of the j (x) distribution has been achieved. Considerations relating to the further refinement of the electron beam characteristics and extension of-the beam width will be discussed. | Saint Andrews Univ. UK | IEEE Conference Record - Abstracts Pulsed Power Plasma Science, 2001 | 17 June 2001 - 22 June 2001 | Las Vegas, NV, USA | --- | --- | --- | --- | Print ISBN: 0-7803-7141-0 | --- | 7168272
3997 | Development of a durable, large area cathode for repetitive, uniform electron beam generation | Friedman M., Hegeler F., Sethian J.D., Myers M.C. | Summary form only given, as follows. Electra is a large aperture krypton-fluoride laser under development for the inertial fission energy program. The laser will require dual 500 kV, 36 A/cm/sup 2/, uniform electron beams operating at 5 Hz for more than 10/sup 5/ shots. Experimental studies have been performed to develop a 3000 cm cathode capable of generating a 110 kA, 100 ns flat top beam pulse with minimal current density variation ( | Div. of Plasma Phys. Naval Res. Lab. Washington DC USA | IEEE Conference Record - Abstracts Pulsed Power Plasma Science, 2001 | 17 June 2001 - 22 June 2001 | Las Vegas, NV, USA | --- | --- | --- | --- | Print ISBN: 0-7803-7141-0 | --- | 7161999
3998 | Hollow-cathode electron source with a fast gas-puff valve | Felsteiner J., Krasik Y.E., Krokhmal A., Gleizer J.Z. | Summary form only given, as follows. In this paper the design and characteristics of a hollow-cathode electron source are presented. A pressure gradient between the cathode cavity and the drift region which is necessary for simultaneous operation of the hollow cathode discharge and the microwave generation is provided by a gas-puff valve. To produce a plasma inside the hollow cathode we used a pulse forming network (PFN) generator with output parameters of 10 kV, 10 /spl mu/s and 5 /spl Omega/. For reliable operation and the ignition of the hollow cathode discharge a mesh keep-alive electrode was used. Generation of high-current electron beams was provided by PFN generator: 30 kV 300 ns and 7 /spl Omega/. To protect the power supplies from the high-voltage accelerating pulse decoupling inductances were used. The gas distribution inside the cathode was measured by two fast Penning probes. The plasma temperature and density were studied by floating electric probes. It was found that at a discharge current amplitude of 130-470 A the potential drop between the hollow cathode and the output grid is 140-160 V. Inside the hollow cathode the density of the helium plasma is (2-3) *10/sup 12/ cm/sup -3/ and the plasma electron temperature is /spl sim/8 eV at a discharge current 120-270 A. It was shown that the plasma from the cathode cavity penetrates into the anode-cathode gap prior to the application of the accelerating pulse. Therefore, the observed amplitude of the electron current exceeds the value predicted by Child-Langmuir law. | Dept. of Phys. Technion-Israel Inst. of Technol. Haifa Israel | IEEE Conference Record - Abstracts Pulsed Power Plasma Science, 2001 | 17 June 2001 - 22 June 2001 | Las Vegas, NV, USA | --- | --- | --- | --- | Print ISBN: 0-7803-7141-0 | --- | 7161998
3999 | Improvement of the spatial current density distribution of intense pulsed electron beams | Bluhm H., Engelko V., Komarov O., Mueller G. | Summary form only given, as follows. Multifold measurements of the radial electron beam current density distribution, performed at the GESA facility, demonstrate that it commonly has a maximum near the beam axis in contradiction to calculations, which predict that it should be homogeneous. The reason for this is related to the influence of target ions on the distribution of the emission current density of the cathode operating in a space charge limited mode. Ion flux arises due to ionization of absorbed atoms and plasma formation on the target surface. Ions, emitted from the target plasma under the action of the electron beam space charge, move to the electron source and disturb the electric field distribution in the region of electron beam formation. Since ions are not magnetized their trajectories do not coincide with the electron trajectories. There for the distortion of the electric field takes place mainly near the central part of the source. This results in a change of the electron beam current density distribution. We present the results from numerical and experimental investigations to suppress the ion flux towards the cathode. The investigations are performed for the pulsed electron beam facility GESA 1 (electron beam parameters. 15 kV) ion trap consisting of a thin disk placed in front of the target and for negatively biased (> -15) target itself. For both cases the ion flux towards the cathode is eliminated. | Forschungszentrum Karlsruhe Germany | IEEE Conference Record - Abstracts Pulsed Power Plasma Science, 2001 | 17 June 2001 - 22 June 2001 | Las Vegas, NV, USA | --- | --- | --- | --- | Print ISBN: 0-7803-7141-0 | --- | 7162000
4000 | A novel technique to move a dust plasma plume | Schill R.A. Jr. | Summary form only given, as follows. Plasma debris generated from multi-pulsed or continuous beam sources adversely affects the forth-coming pulses or portions of the beam. It is anticipated that moving the plasma debris may mitigate some of these effects. In this exploratory study, electromagnetic surface waves are used to move the plasma debris. A simplified model is developed based on experimental and theoretical parameters from a past, single shot, radiography experiment conducted at Sandia National Laboratory where an electron beam bombards a tantalum target. A dense plasma plume is generated. The plume is modeled as a perfectly conducting solid slab moving with a velocity parallel to the target surface. The height and mass of the slab is based on the plume characteristics and dynamics. Slow waves generated by an external source are guided by the good conducting target surface. The target surface is treated using the nearly free electron model with dissipation losses included. The time duration to move the plasma is constrained based on future multi-pulsed radiography needs. The source power required to move the debris is examined over a large range of frequencies extending from the microwave to the optic. An optimal source frequency for minimal source power is identified and a parameter study is conducted. Because the amplitude of the slow wave is large, dissipation losses in the target material are substantial. Consequently, a simple one-dimensional thermodynamic model is used to study the change in target temperature as a result of the presence of the surface wave. If the temperature exceeds the boiling point of the target, then the external electromagnetic source may offer a unique means of placing good Bremsstrahlung material in the path of a forth-coming electron beam pulse. | Nevada Univ. Las Vegas NV USA | IEEE Conference Record - Abstracts Pulsed Power Plasma Science, 2001 | 17 June 2001 - 22 June 2001 | Las Vegas, NV, USA | --- | --- | --- | --- | Print ISBN: 0-7803-7141-0 | --- | 7161990
4001 | Ion-ion plasmas from discharges based on electron beam ionization | Blackwell D.D., Fernsler R.F., Meger R.A., Murphy D.P., Walton S.G., Leonhardt D. | Summary form given only, as follows. Use of both positive and negative ions in plasma processing of materials has been shown to be advantageous in terms of better feature evolution and control. The formation of these ion-ion plasmas is dictated by electron attachment to the neutral gas, which is enhanced at low electron temperatures. Thus, ion-ion plasmas are usually formed in the afterglow of a pulsed plasma as the electron temperature drops during the plasma decay. Discharges produced by electron- beams inherently have low electron temperatures ( | US Naval Res. Lab. Washington DC USA | IEEE Conference Record - Abstracts Pulsed Power Plasma Science, 2001 | 17 June 2001 - 22 June 2001 | Las Vegas, NV, USA | --- | --- | --- | --- | Print ISBN: 0-7803-7141-0 | --- | 7161981
4002 | Design of beam cleanup zone for DARHT-2 | Prono D.P., Tuzel W.M., Vananne J.R., Hughes T.P. | The DARHT-2 linear induction accelerator is designed to produce a 2 kA, 20 MV, 2 Mu s flat-top electron beam. The injector is driven directly by a Marx bank, and may have a risetime as large as one microsecond. As a result, there will be a considerable amount of beam charge which is mismatched to the magnetic transport channel. Depositing some of this charge near accelerating gaps could potentially cause insulator flashover. Deposition near the thermionic cathode could lead to cathode poisoning by desorbed neutrals and ions. The approach that has been adopted is to transport the beam-head without loss through the first eight cells, and then eliminate most of the beam-head in a ' beam cleanup zone' (BCUZ) . This consists of a 3 m section of beam pipe, two apertures, and three static solenoids. We describe two different beam tunes through this region: an aggressive 'head cleanup' tune which removes the low-energy beam-head at the expense of a large local envelope modulation in the beam-body, and a 'smooth' tune, which transports the beam-body with minimal envelope modulation. Calculations of emittance growth, electron energy deposition, secondary electron emission, and surface neutral and ion desorption in the BCUZ for each tune will be presented. We will also show the effect on transport through the rest of the accelerator. The calculations make use of an envelope code (LAMDA) , beam-slice code (SPROP) , and particle-in-cell code (LSP) | MRC Albuquerque NM USA | Proceedings of the 2001 Particle Accelerator Conference, PAC 2001 | 18 June 2001 - 22 June 2001 | Chicago, IL | Vol. 5 | --- | pp. 3311-3313 vol.5 | --- | Print ISBN: 0-7803-7191-7 | --- | 7239373
4003 | Ion-hose instability in a long-pulse accelerator | Genoni T.C., Hughes T.P. | The ion-hose instability is a transverse electrostatic instability which occurs on electron beams in the presence of a low-density ion channel. In the DARHT-2 accelerator, the 2 kA, 2 microsecond beam pulse produces an ion channel through impact ionization of the residual background gas (&ap;1.5&times;10 -7 torr average) . A calculation of the linear growth by R. J. Briggs indicated that the instability could be strong enough to affect the radiographic application of DARHT, which requires that transverse oscillations be small compared to the beam radius. We present semianalytical theory and 3-D particle-in-cell simulations (using the LSP code) of the linear and nonlinear growth of the instability, including the effects of the temporal change in the ion density, spatially decreasing beam radius etc. We find that the number of e-foldings for a particular beam slice is given approximately by the analytic expression for a uniform channel using an average value for the channel density. Hence, in the linear regime, the number of e-foldings increases linearly from head to tail of the beam pulse. We also find that growth is suppressed by nonlinear effects at relatively small amplitudes of the electron beam. This is because the ion oscillation amplitude is several times larger than that of the beam, allowing nonlinear effects to come into play | MRC Albuquerque NM USA | Proceedings of the 2001 Particle Accelerator Conference, PAC 2001 | 18 June 2001 - 22 June 2001 | Chicago, IL | Vol. 5 | --- | pp. 3308-3310 vol.5 | --- | Print ISBN: 0-7803-7191-7 | --- | 7239372
4004 | Enhancement of high-charge-state ions in vacuum arc ion sources | Anders A., Brown I.G., Gushenets V., Oks E., Yushkov G., Bugaev A. | Summary form given only, as follows. Vacuum arc ion sources are used to generate high current broad beams of metal ions. The attraction of increasing the mean ion charge state in the beam is because of the possibility of thereby increasing the ion beam energy without applying higher extraction voltage. This is important both for heavy ion accelerator injectors and for ion implantation technologies. We have explored three different methods to enhance the degree of multiple ionization in vacuum arc plasmas. These methods are: application of a strong axial magnetic field in the arc region, generation of current spikes, and injected electron beam. A strong magnetic field increases the arc burning voltage because of improved confinement of the plasma column and leads to higher plasma electron temperature, which is primarily responsible for ionization. The B-field also increases the length of the ionization zone, beyond which there is no significant change in the ion charge state distribution (the distribution is frozen) . Another approach to increase the arc voltage and electron temperature is to use an arc current spike of pulse duration comparable to the arc current relaxation time or less. This leads to a somewhat elevated arc voltage during the spike. Finally, additional ionization in the vacuum arc plasma can be brought about by injection into the plasma of an externally-produced electron beam. In this case the most important problem is to obtain optimum electron beam parameters and e- beam transport through the entire arc region. Here we describe these approaches and the experimental results of our investigations of ion charge state distribution. Mean ion charge states are presented, compared and discussed. | Inst. of High-Current Electron. Acad. of Sci. Tomsk Russia | IEEE Conference Record - Abstracts Pulsed Power Plasma Science, 2001 | 17 June 2001 - 22 June 2001 | Las Vegas, NV, USA | --- | --- | --- | --- | Print ISBN: 0-7803-7141-0 | --- | 7161980
4005 | Measurement of small radius gradient magnets using ion beams | Dudnikov Vadim, MaClachlan J.A., Schmidt Charles W. | Several small and precise 90&deg;, 20-inch-radius bending and focusing magnet systems will be needed for the transport line of the Fermilab Electron Cooling Project to transport 4.36 MeV electrons. Originally, it was anticipated that these magnets would have a gradient index of -1/2. To measure these magnets and complete achromatic bend modules, a well defined beam transport system was developed to determine the transfer matrix knowing the position and angle of several input and output beam rays passing through the magnet. The beam for this was a 12.5 keV proton beam that has the same magnetic rigidity as the electron beam in the final setup. The magnetic field is approximately 300 Gauss. For this purpose a high-brightness proton source was used and the beam collimated to give a low emittance (~10 -8 m rad) pencil beam of ~1 mm diameter with a current of ~100 nA. Details of the system and results of measuring a magnet will be presented | Fermi Nat. Accel. Lab. Batavia IL USA | Proceedings of the 2001 Particle Accelerator Conference, PAC 2001 | 18 June 2001 - 22 June 2001 | Chicago, IL | Vol. 5 | --- | pp. 3251-3253 vol.5 | --- | Print ISBN: 0-7803-7191-7 | --- | 7239356
4006 | 3D TWT modeling and experimental validation | Antonsen T.M., Chernin D., Heinen V.O., Kreischer K.E., Levush B., Whaley D.R. | Summary form only given. The ability to fully simulate the 3D effects of RF and space charge forces on the electron beam of a helix TWT during energy extraction is important for TWT design and optimization. A helix TWT simulator, CHRISTINE3D, has been developed to achieve this capability. Validation of code results is an important step to address before the code can be reliably used for TWT design. CHRISTINE3D has been used to compute the output power and efficiency of a C-Band TWT as a function of frequency and input drive power and showed excellent agreement with experimental results. The greatest value of the model, however, lies in its ability to calculate the full set of phase space information of all particles as they travel along the length of the simulation. This allows the determination of such parameters as beam expansion and spent beam distribution which can then be used to determine magnetic field profiles and collector design. This information is not available in a 1 D simulation and is critical for overall TWT design optimization. The TWT used for the validation exhibits forward helix intercept current for certain magnetic field configurations and is a good vehicle to test the beam expansion predictions of the simulator. Comparison of computed results with experimental data will be reported for several experimental configurations. Also, several spent beam distributions were computed for varying values of circuit efficiency. These distributions were also measured for comparison with prediction. The results presented will show good correlation between experiment and simulation for the wide range of magnetic field and distribution functions studied. These results give confidence in the predictive capability of the CHRISTINE3D TWT simulator and in the ability to understand and to continually improve TWT performance through simulation. | Northrop Grumman Corp. USA | IEEE Conference Record - Abstracts Pulsed Power Plasma Science, 2001 | 17 June 2001 - 22 June 2001 | Las Vegas, NV, USA | --- | --- | --- | --- | Print ISBN: 0-7803-7141-0 | --- | 7168404
4007 | A time-domain 1D Kirchhoff-PIC code for coupled-cavity traveling wave tubes | Birdsall C.K., Lee H.J., Verboncoeur J.P., Qiu W.D. | Summary form only given, as follows. We developed a 1-d small/large signal Kirchhoff-PIC hybrid code for modeling coupled-cavity traveling-wave tube (CCTWT) . The objective is to determine the interaction between the electron beam and cavities both in the linear and nonlinear regimes. A, small signal multi-frequency TWT code can provide a description of the power spectrum produced by a low frequency modulated beam. A large signal multi-frequency TWT code is required to study the nonlinear mechanism responsible for mixing the low frequency modulation with the high frequency carrier signal. Each cavity is modeled as a three-port equivalent Curnow circuit with R, L, C elements. The input/output ports of each Curnow element connects to the corresponding output/input port of the following element, while the third port, called the beam port, models the interaction between the cavity gaps and the beam. The voltage across the beam port and the current through it are solved self-consistently, and the beam space charge forces for all discrete modes are included via the standard PIC method. | Dept. of Electr. Eng. & Comput. Sci. California Univ. Berkeley CA USA | IEEE Conference Record - Abstracts Pulsed Power Plasma Science, 2001 | 17 June 2001 - 22 June 2001 | Las Vegas, NV, USA | --- | --- | --- | --- | Print ISBN: 0-7803-7141-0 | --- | 7168442
4008 | Analysis of cavity excitation driven by a modulated electron beam in Klystrode | Kim H.S., Uhm H.S. | Summary form only given. In this paper we present a theoretical model and MAGIC PIC analysis of the cavity excitation in Klystrode driven by a modulated electron beam, which was based on the circuit representation. Several points are noteworthy from numerical calculation and MAGIC PIC simulation. First, the amplitude and phase shift of the induced voltage indicate a damping oscillation. The oscillation frequency is proportional to the frequency mismatch. Second, the rise time of the normalized amplitude and transferred power increases with increasing value of the current rise time. Third, the rise time of the amplitude and transferred power decreases as the absolute value of the frequency detune parameter increases. For a large value of the frequency detune parameter, the power transfer from the modulated beam to the cavity occurs at the beginning of the beam pulse. The absolute total energy delivered from the beam to the cavity decreases drastically as the frequency mismatch increases. | --- | IEEE Conference Record - Abstracts Pulsed Power Plasma Science, 2001 | 17 June 2001 - 22 June 2001 | Las Vegas, NV, USA | --- | --- | --- | --- | Print ISBN: 0-7803-7141-0 | --- | 7168452
4009 | Dependence on axial magnetic field of the radiation from a high power gas-filled backward wave oscillator | Granatstein V.L., Hayatsu Y., Kobayashi S., Sato T., Minami K. | Summary form only given, as follows. Previously, we observed enhanced microwave radiation from gas-filled backward wave oscillator (BWO) at a particular gas pressure of helium and argon; the radiated power was enhanced by approximately ten times compared with the vacuum case. Also, we observed a resonant enhanced radiation at certain value of axial magnetic field. Grabowski et al. (1998) examined in detail a plasma-filled BWO using a cathode-mounted plasma prefill source. The plasma prefill was found to either enhance or reduce the microwave generation efficiency depending on the plasma density. Stimulated by their work, we re-examine the gas-filled BWO in more detail. A 100 ns high voltage pulse (70 to 130 kV) is applied to an annular cold cathode to produce electron beam with current on the order of 500 A. The electron beam is guided by an axial magnetic field B=0.2 to 1.16 T. The slow wave structure (SWS) is designed so that operation is in the pi-mode resulting in TM01 radiation. The length of the SWS is increased up to 21.5 periods in steps of 0.5 periods. The X-band microwave output versus B for various beam energies is measured. In the vacuum case, the output is relatively large near B=0.5 and 1.0 T, and output at 1.0 T is larger than at 0.5 T. On the other hand, the ten times enhanced radiation for helium gas pressure of 10 mTorr is observed only for the case of B=0.5 T. Tentatively, the 0.5 T and the 1.0 T cases are identified, respectively, as a plasma-BWO and a vacuum-BWO, as were previously analyzed. Frequency up-shift with gas pressure is observed for the plasma-BWO. It is found that gas-filled BWO has complicated characteristics as will be reported. | Niigata Univ. Japan | IEEE Conference Record - Abstracts Pulsed Power Plasma Science, 2001 | 17 June 2001 - 22 June 2001 | Las Vegas, NV, USA | --- | --- | --- | --- | Print ISBN: 0-7803-7141-0 | --- | 7168441
4010 | Ultra-fast UV-triggered high voltage diamond switch | Campbell K.M., Krishnan A., Qi N., Schein J. | Summary form only given. Diamond has unique properties that make it an ideal material for use in a high power, high repetition rate switch, particularly for high temperature applications. Diamond has an extremely high electrical breakdown strength (/spl sim/10 MV/cm) which allows for high voltage switches in compact packages. Diamond is a very wide bandgap (5.5 eV) material. The wide bandgap not only reduces the leakage current but allows the fabrication of devices that are not semiconductor, junction type devices. Because diamond is not doped to act like a semiconductor, it switches from its normal insulator state to conducting state. This in turn permits bipolar conduction in diamond devices, another advantage over junction switches. In addition to these advantages, diamond's superior thermal properties and fast turn-on/turn-off make it well suited to high repetition rate, high power applications. The switch conducts when an electron beam or UV radiation is absorbed within the diamond. Conduction ceases upon the cessation of the incident radiation. A simple model has been developed that predicts the performance of UV triggered diamond switches with respect to efficiency, optimum current and optimum UV input power. This model predicts that for certain applications efficiencies of> 130% can be obtained. Based on this model we have created a laser triggered diamond switch that produces 100 kV, 5 ns long pulses with a rise and fall time of | Alameda Appl. Sci. Corp. San Leandro CA USA | IEEE Conference Record - Abstracts Pulsed Power Plasma Science, 2001 | 17 June 2001 - 22 June 2001 | Las Vegas, NV, USA | --- | --- | --- | --- | Print ISBN: 0-7803-7141-0 | --- | 7168379
4011 | Finite bandwidth and space charge effects in the MUSE model | Booske J.H., Dobson I., Wohlbier J.G. | Summary form only given. We have recently developed a new one-dimensional nonlinear model of a Traveling Wave Tube (TWT) being driven by an input signal with multiple frequencies. The MUltifrequency Spectral Eulerian (MUSE) model is ideally suited to predict the pre-saturation evolution of drive, harmonic, and intermodulation frequencies when there are many closely-spaced drive frequencies. The primary benefits of MUSE include reduced computation time for dense input spectra and enhanced analytic tractability over the conventional 'disk' model. Since MUSE uses an Eulerian description of the electron beam it can not predict saturation accurately. However, the model is of practical use since TWTs are often driven with backed off input levels during multifrequency excitation so that they do not saturate. The first formulation of MUSE did not incorporate a frequency dependent cold circuit phase velocity, frequency dependent interaction impedance, or beam space charge. In this paper we present an enhanced MUSE model that accounts for these physical effects. Several test cases are presented and compared with a disk model. Additionally, we discuss the foundation of the MUSE model and comment on some physical insights elucidated by the model. | Wisconsin Univ. Madison WI USA | IEEE Conference Record - Abstracts Pulsed Power Plasma Science, 2001 | 17 June 2001 - 22 June 2001 | Las Vegas, NV, USA | --- | --- | --- | --- | Print ISBN: 0-7803-7141-0 | --- | 7168402
4012 | An investigation of beam loading in a cavity | Gilgenbach R.M., Lau Y.Y., Ludeking L., Luginsland J.W., Tchou P.M., Wilsen C.B. | Summary form only given. Beam loading remains a problem of primary importance in high power vacuum electronics. The DC and AC space charge alters the resonant frequency, the quality factor Q, and the gap transit time factor. These effects need to be accurately accounted for in the evaluation of the intermodulation products in a klystron driven by a multi-frequency signal. In high power microwave sources, they are known to critically affect the device performance. These concerns prompted us to initiate a systematic study of beam loading of a cavity by an electron beam using the simulation code MAGIC [1]. Emphasis will be placed on the loading at various combinations of DC and AC beams. Our preliminary data show that a cavity with a cold Q of Q/sub c/=145 is reduced to a hot Q of Q/sub h/=130 for a 40 kV, 3 A beam at 5 GHz. This DC beam loading leads to Q/sub b/ (DC) =1257 whereas the addition of just 0.3 A of AC current leads to Q/sub h/=122 with an additional Q/sub b/ (AC) =1982. Here, Q/sub b/ (DC) and Q/sub b/ (AC) are defined by 1/Q/sub h/=I/Q/sub c/+1/Q/sub b/ (DC) +1/Q/sub b/ (AC) . Our simulation results also show that, for the DC beam loading alone, Q/sub h/ is roughly a constant, at a value of 130 when the beam is fixed at 0.375 microPerveance, with the DC beam currents varying between 3 and 12 A in this example. Further data will be presented, showing beam loading as a function of beam current and voltage, of the fraction of the AC current in the beam, and of the degree of beam neutralization. Time frequency analysis is applied to the results. | Michigan Univ. Ann Arbor MI USA | IEEE Conference Record - Abstracts Pulsed Power Plasma Science, 2001 | 17 June 2001 - 22 June 2001 | Las Vegas, NV, USA | --- | --- | --- | --- | Print ISBN: 0-7803-7141-0 | --- | 7168451
4013 | Edge effect studies of a large area cathode for the Electra KrF laser | Friedman M., Hegeler F., Myers M.C., Sethian J.D., Swanekamp S.B. | Summary form only given. Electra is a repetitively pulsed, electron beam pumped krypton fluoride (KrF) laser that will be used to develop the technology required for an inertial fusion energy (IFE) power plant. The electron beams are generated by large area cathodes (2,500 to 10,000 cm/sup 2/) . This-paper presents experimental results on the spatial and temporal current distribution at the anode as well as particle-in-cell (PIC) code simulations of the current density along the edge of a large area electron beam. The current is measured with a Faraday cup array at the anode, and the time integrated current density is determined with radiachromatic film. MAGIC PIC code simulations support the authors' experimental results. The cathode area of the Electra KrF Laser is 27 cm /spl times/ 97 cm, with an A-K gap of 5 cm, producing a 500 kV, 100 kA electron beam with a FWHM duration of 160 ns (100 ns flat top) . Using velvet as a reference cathode, the edge current density is roughly twice the average current density. This investigation is essential to the Electra laser program since a beam edge may cut through the vacuum/laser gas window foil during repetitive operation. Simply blocking of the beam edge with an aperture would decrease the overall efficiency. Experiments and simulations showed that recessing the cathode minimizes the electric field at the edge and eliminates the edge effect. | --- | IEEE Conference Record - Abstracts Pulsed Power Plasma Science, 2001 | 17 June 2001 - 22 June 2001 | Las Vegas, NV, USA | --- | --- | --- | --- | Print ISBN: 0-7803-7141-0 | --- | 7168278
4014 | Vircator operation with plasma assistance | Balakirev V.A., Magda I.I., Pushkarev S.S., Onishchenko I.N. | Summary form only given, as follows. The experiments were carried out in the AGAT accelerator, which is a microsecond diode with a magnetic insulation to study the influence of plasma on the processes of virtual cathode (VC) formation, HF-generation, and plasma ions acceleration. The accelerator produced an annular electron beam with the following parameters: E=280 keV, I=3.5 kA, t=1 ms, and the beam energy 350 J. The beam was injected into a drift chamber 4.9 cm in diameter which was filled by a gas at a pressure of 2/spl times/10/sup -5/-4/spl times/10/sup -4/ torr and placed in an external magnetic field of 4-4.5 T. It was observed that a relaxing VC with low frequency modulation of 20 MHz was formed. Due to the beam escaping to the chamber walls plasma was produced near the anode and serves as ion source. The current of the accelerated ions reached 200 A at an energy for nitrogen ions of 300 keV. Simulation confirmed the low frequency modulation of the HF-oscillations at plasma presence. | Nat. Sci. Centre Kharkov Inst. of Phys. & Technol. Ukraine | IEEE Conference Record - Abstracts Pulsed Power Plasma Science, 2001 | 17 June 2001 - 22 June 2001 | Las Vegas, NV, USA | --- | --- | --- | --- | Print ISBN: 0-7803-7141-0 | --- | 7168286
4015 | Flue gas treatment of nitrogen oxides by pulsed relativistic electron beam | Imada G., Jiang W., Yatsui K. | Summary form only given. Removal of NO/sub x/ has been studied experimentally by intense, pulsed, relativistic electron beam (IREB) using an induction linac, 'ETIGO-III'. The IREB has the following parameters: (2-8) MeV, 5 kA, 120 ns. As the preliminary stage of the experiment, the interaction chamber was first designed to be 25 cm long, which is much shorter than the range of IREB, for example, 9 m and 31 m for 2 MeV and 8 MeV energy of IREB, respectively. At 100 ppm of NO filled as the initial state, 5 ppm NO has been removed per shot at ambient gas pressure of 1-2 atm. After firing 10 shots, the initial NO was reduced to the half. The removal ability was evaluated to be 3 /spl mu/mol/shot. At the second stage, we have studied the similar experiments by the extension of the target chamber to be 2 m long. From the preliminary experiments, significant improvement of NO treatment with an order of magnitude (40 ppm/shot) has been observed with the new configuration. Further studies are being carried out by the extension of the chamber up to 6 m long because from a viewpoint of industrial applications the high energy IREB is suitable for a long tunnel or chimney. | Nagaoka Univ. of Technol. Niigata Japan | IEEE Conference Record - Abstracts Pulsed Power Plasma Science, 2001 | 17 June 2001 - 22 June 2001 | Las Vegas, NV, USA | --- | --- | --- | --- | Print ISBN: 0-7803-7141-0 | --- | 7168509
4016 | Characteristics of modulated field emission in helix TWT | Kim J.-I., Park G.-S., Han S.-T. | Summary form only given, as follows. The steady evolution of the FEAs (Field Emitter Arrays) , enabled the parameters such as current density, total current, and packing density, to have their values reached meeting the moderate power TWT (Traveling Wave Tube) requirements. Due to their compactness, light-weight, and low power consumption, FEAs became a promising alternative to the thermionic emitters. Also, the advance in FEAs microfabrication technique revived the concept of 'density modulation' from the cathode, which was suggested and built by Haeff at 1940s using grid controlled thermionic cathode. The usage of FEAs enables the high frequency density-modulation on the order of 10 GHz due to the reduction of the transit time between cathode and grid, therefore, eliminates the need for the portion of the helix used to modulate the electron beam. The research on the emission-gated, FEA-based TWT (twystrode) was performed using Cassandra and CHRISTINE with next generation FEA parameters. In that simulation, he modeled beam pattern as gated emission (class C operation) , which is used extensively for conventional power vacuum triode to increase the efficiency. However, significant distortion of the wave form is expected because of the nonlinear current-voltage characteristics of the Fowler-Nordheim equation. The harmonic contents in the premodulated electron beam for given FEAs parameters is investigated varying the modulation depth. MAGIC is used employing a rigorous emission model. The harmonic contents of current cause the premature saturation of induced electromagnetic wave in the helical slow wave structure. Simulation result reveals that tight bunch from the class C operation does not guarantee high efficiency, as does in conventional power triodes. Rather class A operation can reach the desirable output power within comparable circuit length. | Vacuum Electrophysics Lab. Seoul Nat. Univ. South Korea | IEEE Conference Record - Abstracts Pulsed Power Plasma Science, 2001 | 17 June 2001 - 22 June 2001 | Las Vegas, NV, USA | --- | --- | --- | --- | Print ISBN: 0-7803-7141-0 | --- | 7168443
4017 | Initial experimental investigations of intermodulation in a klystron amplifier | Booske J., Gilgenbach R.M., Lau Y.Y., Scharer J.E., Shum P.L., Wilsen C., Wirth M., Neumann M. | Summary form only given. The growing importance and heavy user demand for digital communications, in both Defense applications and commercial markets, is driving a need for compact, high power, efficient, microwave amplifiers with good linearity (low signal distortion) . The requirement for linearity is becoming even more crucial by the desire to operate individual amplifiers under multitone excitations. An experiment has been configured to investigate the fundamental physics of intermodulation product (IMP) generation in klystron amplifiers (KLAs) . A primary purpose of this experiment is to compare experimental measurements with predictions from a new general theory of IMP generation. IMPs result from multi-tone excitation of an amplifier, and are due to nonlinear beating between the drive tones and harmonics of other drive tones in the modulated current of the electron beam. The experiment employs a 1 kW CW Varian 4K35L, 4-cavity klystron amplifier, although it is run pulsed for these initial investigations. The KLA operating voltage and current are /spl sim/6 kV and 0.6 A, respectively. It is designed to amplify signals between 1.7 and 2.4 GHz, depending on mechanical tuning of the cavities. Instantaneous bandwidth is /spl sim/10 MHz. A 2 MHz-spaced, two-tone excitation is generated by two synthesizers. Measurements are made of the radiation spectrum at both the 2nd (intermediate) cavity and the output cavity. Beam-loaded cavity characteristics are determined from experimental measurements and numerical simulations. | Wisconsin Univ. Madison WI USA | IEEE Conference Record - Abstracts Pulsed Power Plasma Science, 2001 | 17 June 2001 - 22 June 2001 | Las Vegas, NV, USA | --- | --- | --- | --- | Print ISBN: 0-7803-7141-0 | --- | 7168449
4018 | The Electra laser program | Friedman M., Hegeler F., Myers M., Sethian J.D., Swanekamp S.B. | Summary form only given, as follows. Electra is a repetitively pulsed, electron- beam pumped, Krypton Fluoride (KrF) laser. It is being used to develop the technologies required to meet the Inertial Fusion Energy (IFE) requirements for durability, efficiency, and cost. Electra will have a 30 cm/spl times/30 cm optical aperture, an output of 400-900 Joules, and run at 5 Hz. The main amplifier will be pumped with two 30 cm/spl times/100 cm e- beams, each with V=500 kV, I=110 kA, and t=100 nsec (flat top) . The components that need to be developed are: a durable and efficient pulsed power system; a durable electron beam emitter; a long life, transparent pressure foil structure (hibachi) ; a laser gas recirculator; and long life optical windows. We have built a first generation pulsed power system, that is based on existing technology, and can produce the necessary pulsed power parameters and repetition rate. This system has operated at 5 Hz for 90,000 shots (e.g. five hours) , which is more than ample to develop the laser components. This presentation will give an overview of the Electra program, and then concentrate on the results of our research on electron beam generation, transport, and deposition. This includes evaluation of various cathode and hibachi structures, as well as a preliminary assessment of the performance of the gas recirculator. | --- | IEEE Conference Record - Abstracts Pulsed Power Plasma Science, 2001 | 17 June 2001 - 22 June 2001 | Las Vegas, NV, USA | --- | --- | --- | --- | Print ISBN: 0-7803-7141-0 | --- | 7168407
4019 | Control design for a 6 DOF e-beam lithography stage | Alamo B., Andeen G.B., Pai-Hsueh Yang | A six DOF stage has been designed to execute the smooth, predictable motion of a wafer required for high-resolution, multiple- electron beam lithography and in-line wafer inspection. Control and metrology system requirements have been achieved through realistic control engineering practice using linear feedback, acceleration feedforward, gravity compensation, repetitive control, and error prediction | Nikon Res. Corp. of America Belmont CA USA | Proceedings of the 2001 American Control Conference, 2001 | 25 June 2001 - 27 June 2001 | Arlington, VA | Vol. 3 | --- | pp. 2255-2260 vol.3 | 0743-1619 | Print ISBN: 0-7803-6495-3 | --- | 7113727
4020 | High-current low-energy plasma electron sources | Devyatkov V.N., Koval N.N., Schanin P.A. | Summary form given only, as follows. The electron source with plasma cathode based on a low-pressure arc and glow discharge with hollow anode is considered in report. The plasma cathode allows to produce the gas-filled diode that provided more high perveance of diode and beam current then a vacuum diode. In gas-filled diode the electrons extracted from cathode into accelerating gap through a metallic mesh, that stabilizes emission boundary of the cathode plasma, ionize the gas producing anode plasma. The electrons are accelerated in layer which formed between the emission mesh electrode of plasma cathode and plasma anode. The formed beam by diode propagating through a drift tube, that is simultaneously anode of diode, is neutralized by ions plasma and is pinched by self magnetic-field so the current density to the tube end exceeds a few times that at the cathode. The beam current up to 1000 A and current density up to 100 A/cm/sup 2/ were obtained at accelerating voltage of 20 kV and pulse duration of 30 &#x003BC;s. The self pinched electron beam propagates about 80% of current at distance 50 cm without break off or instabilities if the gas pressure exceeds 1&#x000B7;10/sup -2/ Pa. | --- | IEEE Conference Record - Abstracts Pulsed Power Plasma Science, 2001 | 17 June 2001 - 22 June 2001 | Las Vegas, NV, USA | --- | --- | --- | --- | Print ISBN: 0-7803-7141-0 | --- | 7162001
4021 | Progress in the pasotron theory and experiments | Abu-Elfadl T., Antonsen T. Jr., Carmel Y., Goebel D., Nusinovich G.S., Rodgers J., Shkvarunets A.G. | Summary form only given, as follows. Plasma-assisted slow wave oscillators (pasotron) are unique high-power microwave sources, which can operate without (or at small) guiding magnetic fields. Beam transport is provided by plasma, which compensates for the defocusing space charge forces of the electron beam. Plasma assisted microwave devices have the potential to advance the technological and scientific base of microwave tubes. A joint University of Maryland/Hughes Research Lab. program is focused on the basic physics processes in pasotrons. An analysis of coherent Cherenkov radiation in the absence of guiding magnetic field, and mode interaction in backward-wave oscillators with strong end reflections were completed. Studies of operation with weak magnetic field demonstrated that the weak magnetic field required for protecting the slow-wave structure from electron bombardment depends on the microwave power. In situ diagnostics were developed to characterize a 1.2 GHz, 30% efficient helix pasotron operating at 40 kV and 30-100 A. The axial beam current distribution, beam focusing, as well as gas and plasma density measurements were performed. The most important results will be presented, as well as current efforts aimed at improving the characteristics, reducing size, and increasing the overall efficiency of pasotrons. | --- | IEEE Conference Record - Abstracts Pulsed Power Plasma Science, 2001 | 17 June 2001 - 22 June 2001 | Las Vegas, NV, USA | --- | --- | --- | --- | Print ISBN: 0-7803-7141-0 | --- | 7168406
4022 | Modification of diode X-ray radiation by electron multiple back-scatter from anode | Bespalov V.I., Kirikov A.V., Ryzhov V.V., Tarakanov V.P., Turchanovsky I.Y. | Summary form only given, as follows. In high-power vacuum diodes with high-atomic-number anodes a large fraction of the electrons are back-scattered and modify the all diode characteristics: electron and ion currents, the electron beam spectrum and thus the X-ray spectrum and efficiency. The last problem is very important for intense electron beam radiography. A hybrid PIC/Monte Carlo code is developed on the KARAT and Monte Carlo codes to study these problems. The results of the computer simulations are compared with experimental data. | --- | IEEE Conference Record - Abstracts Pulsed Power Plasma Science, 2001 | 17 June 2001 - 22 June 2001 | Las Vegas, NV, USA | --- | --- | --- | --- | Print ISBN: 0-7803-7141-0 | --- | 7175769
4023 | Model of quasi-steady-state electron-beam pinch in rod-pinch diodes | Kirikov A.V., Ryzhov V.V., Tarakanov V.P., Turchanovsky I.Y., Belomyttsev S.Y. | Summary form only given, as follows. Based on an experimental study, a qualitative model was suggested for the electron pinch formation in high-power rod-pinch diodes. In this model, it was assumed that the self-magnetic field slows the anode plasma expansion during the quasi-steady-state of the pinch. The present paper reports on a model of the quasi-steady-state of the pinch where there is no need to slow the plasma. This model has shown that the quasi-steady-state of the pinch is established due to a drastic change in the condition of the magnetic insulation of the gap at the time the pinch is formed. The pinch lifetime for rod-pinch diodes has been calculated under the assumption that plasmas formed on the electrode surfaces expand at a constant velocity. Estimations made within the framework of the given model agree with results of the KARAT/Monte Carlo code simulation and with experimental data. | Inst. of High-Current Electron. Acad. of Sci. Tomsk Russia | IEEE Conference Record - Abstracts Pulsed Power Plasma Science, 2001 | 17 June 2001 - 22 June 2001 | Las Vegas, NV, USA | --- | --- | --- | --- | Print ISBN: 0-7803-7141-0 | --- | 7175770
4024 | Experimental shock wave measurement using a pulsed electron beam | Cassany B., Chevalier J.M., Courchinoux R., Malaise F. | Summary form only given, as follows. Interactions of a pulsed electron beam with copper, molybdenum and fused silica targets are presented. Samples were submitted to energy up to 100 J/cm/sup 2/ delivered by a pulsed electron source (3 MeV - 3 kA - 60 ns duration) . The thermoelastic response was measured using a differential laser interferometer near a target chamber. Data reduction based on hydrodynamic simulations give the Gruneisen and bulk parameters. | --- | IEEE Conference Record - Abstracts Pulsed Power Plasma Science, 2001 | 17 June 2001 - 22 June 2001 | Las Vegas, NV, USA | --- | --- | --- | --- | Print ISBN: 0-7803-7141-0 | --- | 7175773
4025 | Numerical generation of radiographer's equations for rod-pinch electron beam diodes | Clark R.E., Maenchen J.E., Menge P.R., Oliver B.V., Olson C.L., Rose D.V., Rovang D.C., Welch D.R. | Summary form only given, as follows. High-power rod-pinch electron beam diodes are presently being developed as high-brightness flash X-ray sources. A small diameter ( | --- | IEEE Conference Record - Abstracts Pulsed Power Plasma Science, 2001 | 17 June 2001 - 22 June 2001 | Las Vegas, NV, USA | --- | --- | --- | --- | Print ISBN: 0-7803-7141-0 | --- | 7175775
4026 | Repetitive pulsed-power generator 'ETIGO-IV' | Ninomiya N., Toguchi A., Yatsui K., Jiang W. | Summary form only given, as follows. A repetitive pulsed-power generator, 'ETIGO-IV', has been developed for applications in pulsed particle beam acceleration and high-power microwave generation. It is capable of delivering, to a matched load, an output pulse of 400 kV in peak voltage, 13 kA in peak current, and 120 ns in pulsed length, at the repetition rate of 1 Hz. It consists of a high-voltage supply unit, a pulse-forming unit, and a central control unit. The diagnostic results of its operation and the initial experiments on electron beam generation will be reported. | Nagaoka Univ. of Technol. Niigata Japan | IEEE Conference Record - Abstracts Pulsed Power Plasma Science, 2001 | 17 June 2001 - 22 June 2001 | Las Vegas, NV, USA | --- | --- | --- | --- | Print ISBN: 0-7803-7141-0 | --- | 7168539
4027 | Megavolt repetitive SOS-based generator | Bushlyakov A.I., Mesyats G.A., Ponomarev A.V., Slovikovsky B.G., Timoshenkov S.P., Rukin S.N. | Summary form only given. For commercial applications of pulsed power an all-solid-state nanosecond generator has been developed. The generator is based on SOS-technology and designed to deliver 40 to 60-ns pulses with an amplitude of up to 1 MV at a 500-Hz repetition rate into electron beam or streamer corona discharge load. An output average power is up to 30 kW. A distinctive feature of the generator is that it uses all solid state switching system. As a final power amplifier an inductive storage and a semiconductor opening switch (SOS) are used. A magnetic pulse compressor pumps the SOS. Thyristor charging unit is used at the input of the generator. The semiconductor opening switch based on SOS-diodes is one of the key components of the generator. This unit has the operating voltage of 1.2 MV and cuts off currents up to 4 kA in about 10 ns. The unit is 400 mm long and its mass is about 5 kg. It contains 20 SOS-diodes: 10 diodes in series and 2 diodes in parallel. The generator is outfitted with 1 or 2 such units in parallel depending on the storage inductance. The design of the generator, its circuitry operating principle, and experimental results obtained will be presented. | Inst. of Electrophys. Acad. of Sci. Moscow Russia | IEEE Conference Record - Abstracts Pulsed Power Plasma Science, 2001 | 17 June 2001 - 22 June 2001 | Las Vegas, NV, USA | --- | --- | --- | --- | Print ISBN: 0-7803-7141-0 | --- | 7168545
4028 | X-ray temporal, spatial and spectral study of 0.9 MA X-pinch Ti, Fe, Mo, W and Pt radiation sources | Batie S., Bauer B.S., Faretto H., Fedin D.A., Fuelling S., Galloudec B.L., Hansen S., Keely S., Lebeau H., Ouart N., Oxner A., Presura R., Rogowski S., Shlyaptseva A.S., Sotnikov V.I., Kantsyrev V.L. | Summary form only given. X-ray emission of Ti, Fe, Mo, W and Pt X-pinches at the Nevada Terawatt Facility (1 MA, 220 kJ) is studied. The energy and time scaling of X-rays were measured by a PCD and an XRD. A Ni bolometer (from SNL) measured the total X-ray/EUV energy radiated to be more than 10 kJ (4-5 kJ in L-shell and 30J in K-shell) . Minimum duration of x-ray pulses were: from 1.5-2.5 ns for Ti and Fe K-shell radiation to 1-1.2 ns for Mo L-shell and W and Pt M-shell radiation. Typically, the emitting X-pinch region includes 1-4 hot bright spots (each smaller than the 30-micron resolution of the pinhole camera) . It was shown that a X-ray image of the source moved a distance of 1-3 mm along the symmetry axis during the discharge with a maximum speed of 5/spl times/10 (7) cm/s. Strong jets are observed (mostly in softer than Ti or Fe K-shell continuum emission) directed toward the X-pinch axis, perpendicular to the wires. It was observed that a strong electron beam is not only directed to the center of the X-pinch anode, but also toward the anode ends of the wires. Such a beam influences the plasma X-ray spectra (see A.S. Shlyaptseva et al.) . A strong hard X-ray beam was observed upwards along the axial axis with an energy between 50 and several hundred of keV. Most X-ray spectra were recorded with time-integrated one-dimensional convex crystal spectrographs, spectropolarimeters (wavelengths shorter than 2.5 nm) , and a time-integrated one-dimensional transmission-grating spectrometer (wavelengths from 2.0 to 8.0 nm) . Experiments with the 'Polychromator' have shown that often the time dependence of the intensity of selected spectral lines (for example, 0.261 nm He-like Ti or 0.185 nm He-like Fe) is different from the time dependence of short wavelength PCD signals. | Nevada Univ. Reno NV USA | IEEE Conference Record - Abstracts Pulsed Power Plasma Science, 2001 | 17 June 2001 - 22 June 2001 | Las Vegas, NV, USA | --- | --- | --- | --- | Print ISBN: 0-7803-7141-0 | --- | 7175748
4029 | Electron-beam sustained plasmas in optically pumped atmospheric pressure air | Adamovich I.V., Lempert W.R., Ploenjes E., Rich J.W., Palm P. | Summary form only given, as follows. Stable, low-power-budget, atmospheric pressure air plasmas are sustained using a combination of an electron beam as an efficient volume ionization source. Simultaneous optically pumped vibrational nonequilibrium of the diatomic air species is maintained to reduce the electron removal rate. The electron production rate in the plasmas is measured using a Thomson discharge probe and electron densities are determined from conductivity measurements as well as using microwave attenuation. Energy is transferred into the vibrational modes of the diatomic air species using resonant absorption of CO laser radiation by small amounts (1-5%) of carbon monoxide seeded into the air with subsequent vibration-vibration energy transfer between carbon monoxide and the other diatomics. Perpendicular to the laser beam axis a 0-80 keV, 0-20 mA electron beam enters the plasma cell through an aluminum foil window. The e- beam is operated in pulsed mode with a low duty cycle to reduce thermal stress on the foil window. At the intersection of the laser and the electron beam a plasma region with a volume of approximately 1 ccm is formed. We present measurements of the dependence of the electron removal rate on the level of vibrational excitation within the plasma. The power budgets required for the electron beam ionization and for maintaining a vibrational nonequilibrium by optical pumping as well as the total power budget required to sustain the cold atmospheric pressure air plasmas will be presented. | Ohio State Univ. Columbus OH USA | IEEE Conference Record - Abstracts Pulsed Power Plasma Science, 2001 | 17 June 2001 - 22 June 2001 | Las Vegas, NV, USA | --- | --- | --- | --- | Print ISBN: 0-7803-7141-0 | --- | 7168560
4030 | Rod pinch radiography source optimization at 2.3 MV | Commisso R.J., Cooperstein G., Cordova S., Droemer D., Gignac R., Gomez G., Gustwiller J., Helvin T., Johnson D.L., Maenchen J.E., Molina I., Oliver B.V., Ormand E., Rose D.V., Rovang D.C., Shear R., Swanekamp S.B., Welch A.D.R., Wilkins F., Menge P.R. | Summary form only given, as follows. Rod pinch diodes have shown considerable promise as high-brightness flash X-ray sources for penetrating dynamic radiography for a variety of DOE Defense Programs applications. The rod pinch diode uses a small diameter (0.4 - 2 mm) anode rod extended through a cathode aperture. When properly configured, the electron beam born off of the aperture edge can self-insulate and pinch onto the tip of the rod creating an intense, small X-ray source. Experiments have been performed on Sandia's SABRE accelerator (2.3 MV, 40 Ohms, 60 ns) to search a wide parameter space to optimize the source by maximizing the figure of merit (dose/spot diameter/sup 2/) and minimizing the diode impedance droop. Many diode parameters have been examined in detail including rod diameter, rod length, rod material, cathode aperture diameter, and vacuum pressure. The best configuration tested so far uses a 0.5 mm diameter gold rod, a 6 mm rod extension beyond the cathode aperture (diameter =8 mm) , to produce 3.5 rad at 1 m from a 0.8 mm X-ray spot. A large experimental database has been developed to benchmark computer codes so that physics details can be extracted in this complex beam-plasma environment. Further physical insight is necessary to extend the rod pinch operations to higher voltages. | Sandia Nat. Labs. Livermore CA USA | IEEE Conference Record - Abstracts Pulsed Power Plasma Science, 2001 | 17 June 2001 - 22 June 2001 | Las Vegas, NV, USA | --- | --- | --- | --- | Print ISBN: 0-7803-7141-0 | --- | 7175863
4031 | Vircators and the magnetic field | Chen X., Toh W.K., Watkins J., Zhang J., Lindsay P.A. | Summary form only given, as follows. It is well known that vircators differ from many other microwave tubes, because they stop oscillating when immersed in an axial magnetic field. This was a bit of mystery, which we have been able to resolve the problem first of all analytically and then more directly by modelling the Texas Tech vircator with the help of a powerful computer code called MAGIC. Algebraically we have decided to analyse a system of two plane electrodes with a magnetic field parallel to them and a strong electron beam with a reasonably high initial velocity injected at right angle to the electrodes and the magnetic field. It is well known that in the absence of the magnetic field, depending on the intensity of the electron beam, we have three consecutive regions as the intensity of the electron beam increases: stable, unstable and finally a turbulent region when a virtual cathode in succession appears and disappears between the electrodes. As we gradually introduce the magnetic field the turbulent region first shrinks and then quickly disappears altogether, irrespective of the intensity of the injection current. Since the existence of a virtual cathode is essential to the operation of a vircator, we would suggest that the above analysis explains why a vircator usually stops oscillating when immersed in an axial magnetic field. Having obtained encouraging analytical results we have decided to test them in the model of a real tube. We have chosen for that purpose the vircator being currently developed in Prof. M. Christiansen's research group at the Texas Tech in Lubbock. Using MAGIC as a suitable computer code we have been able to show that even a relatively small axial magnetic field would completely destroy the build up of a virtual cathode in the important interaction region. | Queen Mary Univ. of London UK | IEEE Conference Record - Abstracts Pulsed Power Plasma Science, 2001 | 17 June 2001 - 22 June 2001 | Las Vegas, NV, USA | --- | --- | --- | --- | Print ISBN: 0-7803-7141-0 | --- | 7175878
4032 | Tunable vircators with E-beam premodulation | Kitsanov S.A., Klimov A.I., Kurkan I.K., Pegel I.V., Polevin S.D., Rostov V.V., Tarakanov V.P., Korovin S.D. | Summary form only given, as follows. Presents recent results of theoretical and experimental studies of HPM production in virtual cathode systems with electron beam premodulation. The phase separation of electron current in these devices is due to strong energy dependence of electron current passage just above the critical current level and develops at distances on the range of the wave length or shorter. Thus, the generator is efficient even with its self length is not over the wavelength where the kinematic bunching is inefficient. This provides working capacity of the device without external magnetic field. In theory, conditions for electromagnetic wave excitation in single- or double-gap vircator systems are anal, zed. Optimum amplitudes and phasing of RF fields in the gaps and the corresponding maximum microwave efficiencies are estimated in theory, supported with 1D-3D PIC simulations. The efficiency of double-gap system was found to multiply exceed the efficiency of single-gap system. The maximum efficiency for a double-gap system demonstrated in 3D electromagnetic simulation with KARAT code approached 20% at gigawatt power level. Experiments were performed using high-current periodically-pulsed electron accelerator SINUS-7 (pulse width 50 ns, maximum 2 MeV, 20 kA) . L-band and S-band vircator systems were produced with output power of up to 1 GW and efficiency of up to 6% at 20-30 ns microwave pulse pulse width. The range for continuous frequency tuning reached 15% at half power level. Batch regime of periodically-pulsed operation of the vircator was realized (batch length 1 sec at 50 p.p.s. or 20 sec at 20 p.p.s.) . | Inst. of High-Current Electron. Acad. of Sci. Tomsk Russia | IEEE Conference Record - Abstracts Pulsed Power Plasma Science, 2001 | 17 June 2001 - 22 June 2001 | Las Vegas, NV, USA | --- | --- | --- | --- | Print ISBN: 0-7803-7141-0 | --- | 7175877
4033 | Advanced high power gyrotrons | Alberti S., Borie E., Dammertz G., Erckmann V., Giguet E., Illy S., Kasparek W., Legoff Y., Leonhardt W., Michel G., Mueller G., Piosczyk B., Schmid M., Thumm M., Tran M.Q., Kuntze M. | Summary form given only, as follows. A 1 MW, 140 GHz gyrotron with diamond window for continuous wave operation and with a single-stage depressed collector has been designed and constructed in collaboration with CRPP Lausanne and TTE Velizy. It operates in the TE28,8 cavity mode and provides a linearly polarized TEM0,0 beam. The gyrotron consists of a magnetron injection gun, an improved cavity, an optimized non-linear up-taper and an improved launcher. RF power measurements at short pulse lengths gave 0.65 MW output power. In long pulse operation (150 ms) an output power of 0.6 MW was measured. Despite careful optimization it was not possible, to improve the output power. Measurements of the RF beam profile showed a strong shift of the beam by 30 mm downwards (design error) . This deviation leads to power reflections of more than 20% back into the gyrotron, which causes a reduction of the generated power. The depressed collector could be operated up to 33 kV, which gives an improvement factor of 1.7 for the efficiency. The collector has been tested successfully in long pulse operation (30 s) without RF generation at I MW electron- beam power level. The measurements are currently continued, new results with a redesigned mirror system will be given. With the 165 GHz coaxial cavity gyrotron, an output power of 2.2 MW with an efficiency of 28% has been measured at a beam current of 84 A in short pulse operation. The maximum efficiency has been measured at 1.5 MW output power. With a voltage depression of about 35 kV an efficiency of 48% has been achieved (30% without SDC) . Up to that depression voltage no reduction in output power has been observed. These results are in very good agreement with numerical calculations, if one includes internal losses of 10% and a velocity spread of 5% for the electron beam. | Inst. fuer Hochleistungsimpuls- und Mikrowellentechnik Forschungszentrum Karlsruhe Germany | IEEE Conference Record - Abstracts Pulsed Power Plasma Science, 2001 | 17 June 2001 - 22 June 2001 | Las Vegas, NV, USA | --- | --- | --- | --- | Print ISBN: 0-7803-7141-0 | --- | 7175881
4034 | Ionized plasmas in air | Macheret S.O., Miles R.B., Shneider M.N. | Summary form only given, as follows. High-energy electron beams can create nonequilibrium plasmas with power budget 2-3 orders of magnitude lower than that of electric field-sustained discharges. We analyze kinetics and dynamics of plasmas generated in dense gases by beams of keV-class electrons with beam current density on the order of 1-10 mA/cm/sup 2/. Of specific interest is the case when the beam relaxation length is considerably less than the distance to the anode or other conducting objects. The paper focuses on a 'fountain' regime where the space charge of the beam is removed by the back current of plasma electrons towards the injection foil. 1D modeling couples electron beam propagation, electrodynamics, charge particle kinetics, and kinetics of chemical species and molecular excited states. Kinetics of high-energy electrons is described in the 'forward-back' approximation developed by us earlier, while the drift-diffusion approximation is used for low-energy electrons. Temporal and spatial evolution of electron and ion densities, electric field, electron energy distribution function, and densities of chemical species and molecular excited states are computed. In the regime when attachment to oxygen is largely balanced by detachment processes, electric field in the plasma is found to be very low, so that electron temperature of plasma electrons is only about 0.1 eV or lower. Because of that, vibrational excitation is much weaker than in conventional nonequilibrium discharges where electron temperature is about 1-3 eV. The low electron temperature also results in excitation and dissociation processes being driven by beam electrons, with virtually no role of plasma electrons. The results of calculations are compared with recent experimental results obtained in the laboratory, and a good agreement is found. | Princeton Univ. NJ USA | IEEE Conference Record - Abstracts Pulsed Power Plasma Science, 2001 | 17 June 2001 - 22 June 2001 | Las Vegas, NV, USA | --- | --- | --- | --- | Print ISBN: 0-7803-7141-0 | --- | 7175875
4035 | Dissipative instability of overlimiting electron beam | Rostomyan E.V. | Summary form only given, as follows. The phenomenon of dissipative instability in systems with an electron beam is well known. The presence of dissipation in these systems (particle collision in plasma, energy radiation, heating of metallic surfaces etc.) leads not to suppression of the well-known beam instability, but to the instability of another type caused by dissipation. The physical nature of this phenomenon is in that the dissipation serves as an additional channel of energy withdrawal and it leads to excitation of beam wave with negative energy. If beam current in the plasma-filled systems exceeds the limiting vacuum current traditional concepts of beam plasma instability cease to be valid. Even in the absence of dissipation the instability is due either to excitation of the beam wave with negative energy or to aperiodical modulation of beam density in medium with negative dielectric constant. In such systems dissipative beam instability has more critical dependence on the parameter characterizing dissipation. In the present report the dissipative instability of the overlimiting electron beam in a plasma-filled waveguide is investigated and the growth rate is obtained. As expected it has more critical (as compared with sublimiting beams) dependence on the effective collision frequency. Namely it is inverse proportional. An equation describing the influence of dissipation on space-time development of the fields is derived and solved. An analytical expression for the fields' development dynamics and space structure are obtained. It is shown that dissipation suppresses the slowest perturbations and the wave train shortens. Results are compared with the case of a sublimiting beam. An approach is presented that allow the dissipative instability of the overlimiting beams in plasma-filled systems of arbitrary geometry to be considered. | --- | IEEE Conference Record - Abstracts Pulsed Power Plasma Science, 2001 | 17 June 2001 - 22 June 2001 | Las Vegas, NV, USA | --- | --- | --- | --- | Print ISBN: 0-7803-7141-0 | --- | 7175753
4036 | Large radius Z-discharge transport channel studies for applications on saturn | Hinshelwood D.D., Ottinger P.F., Schumer J.W. | Summary form only given, as follows. High-current relativistic electron beams (e- beams) produced on the Saturn pulsed power accelerator at Sandia National Laboratory (SNL) can be used to generate high dose bremsstrahlung radiation. Typically, multiple concentric ring diodes on Saturn produce currents of approximately 10 MA at voltages of about 1.7 MV. For some applications, radial convergence of the outer rings to smaller radius is required; one technique used to converge the beams is Z-discharge transport (ZDT) . To study the beam characteristics and transport efficiencies in ZDT channels at various pressures, 2D fluid/PIC hybrid simulations and bench-top experiments are performed in which In simulations, discharge currents through a plasma were approximated by an applied B/sub /spl theta//-field, thereby promoting radial convergence onto a target-plane at a distance downstream (/spl sim/1/4-betatron wavelength, see figure) . Self-fields and collisions were modeled in the channel self-consistently using a tenuous medium model. Bench-top experiments are under way to study the possible discharge current and background electron density profiles that could be achieved. | --- | IEEE Conference Record - Abstracts Pulsed Power Plasma Science, 2001 | 17 June 2001 - 22 June 2001 | Las Vegas, NV, USA | --- | --- | --- | --- | Print ISBN: 0-7803-7141-0 | --- | 7175763
4037 | The influence of high-power pulsed electron beam on surface properties of stainless steel X18H10T | Belenko V.A., Kamyshanchenko I.N., Kosik N.A., Sorokovoj L.G., Yuferov V.B., Nekludov I.M. | Summary form given only, as follows. The electron accelerator for powerful pulsed electron beam production is described. The experimental results on the change of surface structure, hardness and corrosion stableness of steel X18H10T are represented. It is shown that at appropriate exposition the hardness increases twice and corrosion-proof is sufficiently growing. | Nat. Sci. Centre Kharkov Inst. of Phys. & Technol. Ukraine | IEEE Conference Record - Abstracts Pulsed Power Plasma Science, 2001 | 17 June 2001 - 22 June 2001 | Las Vegas, NV, USA | --- | --- | --- | --- | Print ISBN: 0-7803-7141-0 | --- | 7175764
4038 | Self-magnetic field effects on emission in planar diodes as the critical current is approached | Cooperstein G., Ottinger P.F., Schumer J.W., Swanekamp S.B. | Summary form only given, as follows. High power vacuum diodes are used to produce intense electron beams for many applications. When self-magnetic field effects are negligible and the cathode is a space-charge-limited, emitter, Child-Langmuir flow is obtained in planar diodes. However, when the self-magnetic field associated with the diode current becomes large enough to significantly deflect the electron path as it crosses the diode gap, the addition electron space charge density in the gap reduces the emission below the Child-Langmuir current density. At high magnetic field, the diode current is limited to the critical current, which is obtained when the electrons reach the anode at grazing incidence (or equivalently the ' electron gyroradius' equals the gap size) . A 1-D analysis is carried out to calculate the suppressed current density in the presence of a transverse magnetic field. The problem is shown to be similar to that of the limiting current (i.e., Hall current) calculated in a crossed field gap, in which a constant transverse magnetic field is applied across the gap to insulate the electron flow. In the case considered, the magnetic field is produced by the diode current itself and this self-magnetic field decreases with distance along the gap. It is shown that the emitted current density is only modestly reduced from the Child-Langmuir current density. The 1-D analysis remains valid until critical current is approached, at which time orbit crossing occurs and a 2-D kinetic analysis is required. | --- | IEEE Conference Record - Abstracts Pulsed Power Plasma Science, 2001 | 17 June 2001 - 22 June 2001 | Las Vegas, NV, USA | --- | --- | --- | --- | Print ISBN: 0-7803-7141-0 | --- | 7175765
4039 | Self-focusing of relativistic electron bunches in a dense plasma | Krasovitskii V.B. | Summary form only given. In this paper we present results of investigations on the problem of creation of ordered structures in the multipartial unstable plasma systems. It is studied to create an opportunity to control the collective dynamics of a plasma together with highly modulated relativistic electron beam. The foundation of this problem is changing sign of the Coulomb force for moving electron bunches when beam modulation frequency /spl omega/=2/spl pi/v/l is lower plasma frequency /spl omega//sub P/ (v and l are velocity and spatial period of beam) . The electromagnetic radiation emitted by the beam in a plasma is a superposition of vacuum Coulomb field of moving bunches and of polarization wave excited by this field in a plasma. Under the resonance when modulation frequency is close to the Langmuir frequency focusing polarization field dominates and plasma- beam instability leads to spatial (longitudinal and transversal) compression of bunches under the action of collective field in plasma. As the density of oscillations is proportional to beam energy and density the efficiency of self-focusing increases in a case of dense relativistic beam. Our method may taken up for numerical analysis of physical experiments and development of plasma technologies using dense relativistic electron (or ion) beams with a small radial divergence like the problems of inertial controlled nuclear fusion and beam long distance transport in a dense plasma. Self-focusing of relativistic electron beam with energy E=3 mc/sup 2/ (spatial distribution of bunches in plasma at times /spl tau/=41 (a) and /spl tau/=87 (b) , /spl tau/=/spl omega//sub P/t) is shown in a figure which is the result of numerical solution of Maxwell-Vlasov equations for modulated beam (numbers of plasma and beam electrons are N/sub P/=5*10/sup 5/ and N/sub b//N/sub P/=10/sup -2/) . | Keldysh Inst. of Appl. Math. Moscow Russia | IEEE Conference Record - Abstracts Pulsed Power Plasma Science, 2001 | 17 June 2001 - 22 June 2001 | Las Vegas, NV, USA | --- | --- | --- | --- | Print ISBN: 0-7803-7141-0 | --- | 7175983
4040 | A proposed accelerator cell and pulsed power design for the prototype Relativistic Klystron Two-Beam Accelerator (RTA) | Houck T.L., Lidia S.M., Waldron W.L. | Summary form only given. The RTA is a prototype accelerator at Lawrence Berkeley National Laboratory which will be used to evaluate the feasibility of the Relativistic Klystron Two- Beam Accelerator (RK-TBA) concept as an RF power source for the Next Linear Collider (NLC) . The 1 MeV RTA injector is currently delivering a 600 A, 250 ns FWHM electron beam and there are plans to add accelerator cells in FY02. A proposed design of the accelerator cells and pulsed power system is presented. | --- | IEEE Conference Record - Abstracts Pulsed Power Plasma Science, 2001 | 17 June 2001 - 22 June 2001 | Las Vegas, NV, USA | --- | --- | --- | --- | Print ISBN: 0-7803-7141-0 | --- | 7175977
4041 | Testing Metglas for use in DARHT accelerator cells | Dalmas D.A., Downing J.N., Temple R.D., Rose E.A. | Summary form only given. The Dual Axis Radiographic Hydrotest Facility [DARHT] at Los Alamos will use two induction linacs to produce high-energy electron beams. The electron beams will be used to generate X-rays from a bremsstrahlung target. Those X-rays will be used to generate radiographs. The first accelerator is operational now, operating with a 60-nanosecond electron beam. The second accelerator is under construction. It will operate with a 2-microsecond electron beam. The 88 induction cells of the second axis accelerator require a total Metglas capacity of approximately 40 volt seconds of flux. Four Metglas cores are used in each of the 5-foot diameter accelerator cells. Each Metglas core weighs approximately 3000 pounds. This paper presents the measurement techniques and results of the Metglas tests. Routine automated analysis and archival of the pulse data provided hysteresis curves, loss curves and total flux swing in the operating regime. Results of the tests were used to help the manufacturer improve quality control and increase the average flux swing of the cores. Results of the tests were used to match Metglas cores and to assemble accelerator cells with equal volt-second ratings. | Los Alamos Nat. Lab. NM USA | IEEE Conference Record - Abstracts Pulsed Power Plasma Science, 2001 | 17 June 2001 - 22 June 2001 | Las Vegas, NV, USA | --- | --- | --- | --- | Print ISBN: 0-7803-7141-0 | --- | 7175975
4042 | Testing pulse forming networks with DARHT accelerator cells | Dalmas D.A., Downing J.N., Temple R.D., Rose E.A. | Summary form only given. The Dual Axis Radiographic Hydrotest Facility [DARHT] at Los Alamos will use two induction linacs to produce high-energy electron beams. The electron beams will be used to generate X-rays from a bremsstrahlung target. Those X-rays will be used to generate radiographs. The first accelerator is operational now, operating with a 60-nanosecond electron beam. The second accelerator is under construction. It will operate with a 2-microsecond electron beam. The 88 induction cells of the second axis accelerator will be driven by an equal number of pulse forming lines. Each pulse forming line generates a nominal 200 kV, 2-microsecond pulse to drive an accelerator cell. Each pulse forming line consists of a set of four pulse forming lines stacked in a Marx configuration. The PFN Test Stand was set up to test newly constructed accelerator cells under conditions of full voltage and pulse duration. The PFN Test Stand also explored jitter, prefire and reliability issues for a pulse forming lines operated into a dummy load. The PFN Test Stand provided experience operating a simple subsystem of the DARHT accelerator. This subsystem involved controls, diagnostics, data acquisition and archiving, power supplies, trigger systems, a gas flow system for the spark gaps and core reset. Issues for the DARHT accelerator were investigated on a small-scale facility. | Los Alamos Nat. Lab. NM USA | IEEE Conference Record - Abstracts Pulsed Power Plasma Science, 2001 | 17 June 2001 - 22 June 2001 | Las Vegas, NV, USA | --- | --- | --- | --- | Print ISBN: 0-7803-7141-0 | --- | 7175974
4043 | Repetitive linear induction accelerators for high-current electron devices | Fourman E.G., Vintizenko I.I. | Summary form given only, as follows. We present two different versions of linear induction accelerators (LIAs) operating in the repetitive mode. The common elements in these versions are the induction system assembled of identical cores with one-turn winding on each core and strip forming lines placed around the induction system. These elements are installed within the cylinder tank of the same radial size for both versions. The traditional scheme of the LIA includes the multi-channel spark gap connected to the LIA unit that discharges the forming lines through the induction system resulting in electron beam generation. Such version of the LIA is more compact, lighter and cheaper. The parameters of electron beams are: beam current 12 kA, voltage 400 kV, repetition rate frequency-up to 50 Hz. The dimensions of the described LIA section are 700 mm diameter and 900 mm length at the weight of 800 kg. The other scheme of the LIA includes the magnetic pulse generator and magnetic switch for the strip line charging and commutation. In comparison with the traditional scheme of the LIA, this one provides higher rep-rate frequencies. The parameters of electron beams are: beam current 6 kA, voltage 400 kV, repetition rate frequency continuously 50 Hz, repetitively 400 Hz, in bursts mode up to 3.3 kHz. The dimensions of the LIA with magnetic elements are 700 mm diameter and 1900 mm length at the weight of 1800 kg. This LIA allows changing the output voltage pulse polarity for 15 minutes without drainage of transformer oil. Electrons kinetic energy can be increased by means of employing 2-6 accelerating modules. | Nucl. Phys. Inst. Tomsk Polytech. Univ Russia | IEEE Conference Record - Abstracts Pulsed Power Plasma Science, 2001 | 17 June 2001 - 22 June 2001 | Las Vegas, NV, USA | --- | --- | --- | --- | Print ISBN: 0-7803-7141-0 | --- | 7175973
4044 | Electron beam characteristic of multi-gap pseudo-spark discharge system | Han Y.J., Lee B.J., Nam S.H., Park S.S. | Summary form only given, as follows. A triggered multi-gap pseudo-spark discharge systems (TPDS) was designed and fabricated. The TPDS had ten gaps. The TPDS had been operated up to 35 kV at 60 mTorr of Ar gas. The peak beam current extracted from the anode electrode was measured as a function of external capacitance. The external capacitance was varied from 1 nF to 10 nF. The maximum peak beam current was obtained with 1 nF external capacitance. Typical pulse duration of the electron beam was 30 ns. The density of the electron beam was also investigated by using spectroscopic measurement. The principle of space charge neutralization was adopted for the electron beam density analysis. The measured value of the electron beam density was about 2.5/spl Omega/10/sup 16//cm/sup 3/ with an experimental condition of 1 nF external capacitance, 35 kV charging voltage, and 60 mTorr of He gas. | Pohang Accelerator Lab. South Korea | IEEE Conference Record - Abstracts Pulsed Power Plasma Science, 2001 | 17 June 2001 - 22 June 2001 | Las Vegas, NV, USA | --- | --- | --- | --- | Print ISBN: 0-7803-7141-0 | --- | 7175779
4045 | Tests of the first RITS PFL and cell | Bailey V., Corcoran P., Gustwiller J., Helvin T., Hunt E., Johnson D.L., Maenchen J.E., Molina I., Orman E., Smith I., Wilkins F. | Summary form only given. The Radiographic Integrated Test Stand (RITS) is designed to demonstrate a modular Inductive Voltage Adder accelerator architecture approach to high brightness flash radiography. Multiple, fast (10 ns) risetime, square (70 ns) 1.35-MV, 7.8-Ohm pulses are generated in parallel water dielectric pulse forming and shaping lines, then are added in series with induction cells to form a single high voltage drive pulse. The Metglas-core induction cell has a novel single point feed and tapered azimuthal transmission line to distribute the incoming pulse uniformly around the magnetically insulated vacuum bore of the cell without adding to the pulse risetime. The core induction cells are threaded with an inner vacuum coaxial electrode, which terminates in a high brightness electron beam diode where the bremsstrahlung radiographic source is generated. The first PFL and induction cell of the 12 planned for the full RITS facility have been fabricated, assembled and tested at Sandia National Laboratories. The results of these tests are presented and are compared to the design simulation predictions. | --- | IEEE Conference Record - Abstracts Pulsed Power Plasma Science, 2001 | 17 June 2001 - 22 June 2001 | Las Vegas, NV, USA | --- | --- | --- | --- | Print ISBN: 0-7803-7141-0 | --- | 7176047
4046 | Pulsed intense electron beams produced in high voltage hollow cathode discharges: a comparative study | Dewald E., Frank K., Hoffmann D.H.H., Tauschwitz A. | Summary form only given, as follows. Intense pulsed electron beams with remarkable parameters are generated in high voltage (5-30 kV) transient hollow cathode discharges (THCD) . Due to their high current (50-1000 A) , high power density (up to 10/sup 9/ W/cm/sup 2/) and small diameter (0.2-2 mm) , these high brightness beams were successfully tested in applications such as material processing, thin film technologies, intense soft X-ray sources, charged particle sources for accelerators and others. The most efficient THCD configurations for generating such electron beams are the pseudospark, the channel spark and preionization-control led open-ended hollow-cathode (PCOHC) configurations. These configurations differ one from another mainly in discharge geometry and typical gas pressure. The THCD configurations were optimized lately to increase the intensity of the generated electron beams. Beam parameters such as current, pulse length, and electron energy are measured for all three configurations using the same diagnostics. Fast shutter photography is used to study the time and space resolved characteristics of the plasma dynamics. The dependence of the beam parameters on discharge geometry, voltage, external capacity and gas pressure is compared in all three configurations. An overview of the electron beam parameters obtained in the pseudospark, channel spark and PCOHC configurations is presented. | --- | IEEE Conference Record - Abstracts Pulsed Power Plasma Science, 2001 | 17 June 2001 - 22 June 2001 | Las Vegas, NV, USA | --- | --- | --- | --- | Print ISBN: 0-7803-7141-0 | --- | 7175776
4047 | Evolving approaches to pulsed X-ray sources | Bell D.E., Guilickson R.L., Vitkovitsky I., Ware K.D. | Summary form only given, as follows. Production of pulsed radiation in the keV-to-MeV range for simulation of the nuclear weapon effects uses pulsed power generators with output powers of the order of 1-10 TW. Radiation in the high-energy (hot) part of the spectrum has been obtained using intense electron beams incident on the solid target of high Z material to produce radiation with continuous bremsstrahlung spectrum. Magnetically driven plasma implosions have been used to obtain radiation in the keV (cold) part of the spectrum, characterized by strong line emission. The efficiency of radiation, required for DTRA tasks, relative to stored pulser energy, is only a few percent. Radiation yields in the range of 5 to 30 keV (warm) are especially low, regardless of which method of radiation production is used. The article discusses the evolution of the technologies to develop this radiation and the new approaches for more efficient production and improvements to the spectral characteristics of the radiation. Integration of the pulsed power drivers, with innovative radiator load concepts, is utilized to expand the cold and hot X-ray test capability, to increase the warm X-ray yields, as well as to reduce capital costs of the test facilities. Evaluation of the new approaches is being conducted to assess the level of potential improvements of the output of existing pulsers, as well as to determine how the new approaches can benefit the future system designs, in terms of capital cost and reduced maintenance. | Defense Threat Reduction Agency USA | IEEE Conference Record - Abstracts Pulsed Power Plasma Science, 2001 | 17 June 2001 - 22 June 2001 | Las Vegas, NV, USA | --- | --- | --- | --- | Print ISBN: 0-7803-7141-0 | --- | 7168582
4048 | Recent X-ray diode and magnetically insulated transmission line experiments performed on the 5.5MV Superswarf Machines at AWE Aldermaston | Cooper G.M., Davitt R., McLean J. | Summary form only given, as follows. The Superswarf Flash X-ray machines at Aldermaston have been running with a paraxial diode for a number of years. This is a passive method of focussing the electron beam to provide a small x-ray source. Within the last few years this has been enhanced to provide a smaller spot size with a slight loss in dose. The magnetically immersed diode is being investigated as an alternative method to focussing the electron beam. The external magnetic field, up to 25T, is produced by a solenoid which is driven by a 418 F, 22 kV capacitor bank. The best Bz shot to date has produced 82 R @ 1 m with a 4.2 mm spot. This compares to a standard paraxial diode 80 R @ 1 m with a 5.3 mm, spot and the enhanced vacuum cell paraxial diode 65 R @ I m with a 4.0 mm spot. The large flash x-ray machines at AWE have all been developed as single diode machines with the x-ray output along the axis of the machine. Two series of experiments were designed to look at the possibility of a single machine providing simultaneous multi axis radiographs of a single object. The First series of experiments was designed to look at the possibility of driving two diodes from a single MITL. This was used to confirm that turning the diode through a large angle to the MITL is possible. The second series of experiments used a novel configuration. This consisted of a single feed MITL splitting into two higher impedance MITLs each with its own diode. This arrangement was used to confirm that no significant current was lost at the MITL junction. | --- | IEEE Conference Record - Abstracts Pulsed Power Plasma Science, 2001 | 17 June 2001 - 22 June 2001 | Las Vegas, NV, USA | --- | --- | --- | --- | Print ISBN: 0-7803-7141-0 | --- | 7168598
4049 | Micro processing by intense fast electron beams | Kirkici H., Oke G., Udrea M., Goktas H. | Summary form only given, as follows. The generation of intense electron beams by superposing two discharges namely low pressure DC glow discharge and a high current pulsed discharge (at gas pressures and voltages very similar to the pseudospark gap devices) has been reported. Small diameter, high peak current and short pulse length are the characteristics of the electron beam generated as a result of this technique. No high-vacuum facilities are necessary. Many applications such as micro processing, X-rays generation, high-power laser pre-ionization are feasible. Electron beam current is in the range of 10-30 A. The most energetic part of the electron beam has about 5-nanosecond pulse duration. The beam is magnetically deflected to the specific point. The pulse repetition rate is up to 100 Hz. Micro-processing as drilling tenths of microns diameter holes in different materials as copper, titanium, tantalum was performed. The microstructure of the irradiated materials was investigated by means of atomic force microcopy and SEM. The possibility to process a matrix of holes, which can act as a multiple hollow cathode, is considered. | Dept. of Phys. Middle East Tech. Univ. Ankara Turkey | IEEE Conference Record - Abstracts Pulsed Power Plasma Science, 2001 | 17 June 2001 - 22 June 2001 | Las Vegas, NV, USA | --- | --- | --- | --- | Print ISBN: 0-7803-7141-0 | --- | 7168599
4050 | A 100-MW, electron-beam-pumped, argon fluoride laser for driving metal photo-cathodes | Hughes T.P., Quicksilver J.R., Ridlon R.N., Carlson R.L. | Summary form only given, as follows. A reliable and repeatable electron beam pumped ArF laser system to drive bare aluminum metal photo-cathodes is described. The system consists of a seven stage Marx generator charged to 65 kV/stage that in-turn pulse charges a 150-ns-long, 5.5-ohmm water PFL to voltages as high as 750 kV. The PFL utilizes a low-jitter, self-breaking SF/sub 6/ switch and is terminated in an adjustable radial resistor to match varying diode impedances and voltages from 250- to 375-kV. The optimized diode geometry consists of a flat velvet emitter (7.6 cm high /spl times/ 98 cm long) operated at 275 kV with an AK gap of 3.3 cm. The goal of attaining this 10-ohmm diode geometry at 275 kV was to match a sly developed thyratron based, 11-ohmm, 300-kV Blumlein driver. The velvet diode delivers 28 kA of current through a 3-mil Kapton foil into the 6.5-cm-diam by 100-cm-long laser gas region at 1500 torr. In order to achieve long foil lifetimes /spl sim/500 pulses, a pair of Helmholtz coils are used to guide, compress, and profile the electron beam. The output laser energy, power, and spatial profile from a stable resonator configuration have been shown to be reproducible to less than 5 percent over any 50 shot sequence without any adjustment to the system. | Los Alamos Nat. Lab. NM USA | IEEE Conference Record - Abstracts Pulsed Power Plasma Science, 2001 | 17 June 2001 - 22 June 2001 | Las Vegas, NV, USA | --- | --- | --- | --- | Print ISBN: 0-7803-7141-0 | --- | 7168600
4051 | Temporal evolution of the IEDF in a pulsed electron-beam driven plasma | Fernsler R.F., Leonhardt D., Meger R.A., Murphy D.P., Walton S.G., Blackwell D.D. | Summary form only given, as follows. Obtaining the ion flux characteristics is perhaps the most important first order measurement that can be made in a process plasma. Practically every plasma process currently being employed in industry is highly dependent on the density, energy, and composition of the ions. At NRL, we have been experimenting with electron- beam produced plasmas as an alternative to radiofrequency driven discharges. Currently, multiple diagnostic techniques are being used to better characterize their ion fluxes. We present measurements of the ion energy distribution function (IEDF) from a pulsed electron beam plasma produced in a 20/spl times/1 cm sheet by a 2 kV hollow cathode. The IEDF is obtained using a gridded energy analyzer. We compare the IEDF during the ' beam on' and afterglow periods, and the IEDF of the flux impinging on the surface of an RF powered electrode. Typical operating conditions are 15-20 millitorr of argon, oxygen, or nitrogen and 150 Gauss magnetic field. | US Naval Res. Lab. Washington DC USA | IEEE Conference Record - Abstracts Pulsed Power Plasma Science, 2001 | 17 June 2001 - 22 June 2001 | Las Vegas, NV, USA | --- | --- | --- | --- | Print ISBN: 0-7803-7141-0 | --- | 7168618
4052 | Ion flux and energy distributions at electrode surfaces in LAPPS | Blackwell D.D., Fernsler R.F., Leonhardt D., Meger A.R.A., Murphy D.P., Walton S.G. | Summary form only given, as follows. In situ mass and energy resolved measurements of ion fluxes to a conducting electrode surface in NRL's large area plasma processing system (LAPPS) are presented. In LAPPS, a magnetically confined high-energy electron beam is used to ionize a background gas, thus producing a high-density plasma along the beam channel that is scalable to large areas (meters/sup 2/) . In the production region, the plasma is characterized by low temperatures (Te | --- | IEEE Conference Record - Abstracts Pulsed Power Plasma Science, 2001 | 17 June 2001 - 22 June 2001 | Las Vegas, NV, USA | --- | --- | --- | --- | Print ISBN: 0-7803-7141-0 | --- | 7168622
4053 | Electron distribution function in e-beam generated KrF amplifier | Giuliani J., Petrov G.M. | Summary form only given, as follows. A model for electron deposition in Ar-Kr-F/sub 2/ mixture, based on solution of the electron Boltzmann equation, is presented. The model is relevant to an electron beam generated KrF amplifier at atmospheric pressure and aims to investigate the electron energy deposition at different input parameters. The energy deposition model includes elastic scattering, excitation to 12 excited states of both Ar and Kr, valence and inner shell ionization as well as attachment, dissociation, vibrational and electronic excitation and ionization of F/sub 2/ molecules. Calculations have been performed to determine the electron distribution function, energy per electron-ion pair and the individual excitation and ionization rates. The impact of the gas composition, beam power and beam energy on the electron distribution function and the branching ratios for energy deposition on various Ar and Kr levels have been investigated. It has been found that the inner shell ionization and production of Auger electrons is important and that the branching ratios for energy deposition depend on the gas composition and input power. An energy per electron-ion pair of 25 eV has been calculated, which in is good agreement with former results. The stopping standard powers can also be reproduced. | --- | IEEE Conference Record - Abstracts Pulsed Power Plasma Science, 2001 | 17 June 2001 - 22 June 2001 | Las Vegas, NV, USA | --- | --- | --- | --- | Print ISBN: 0-7803-7141-0 | --- | 7175777
4054 | Insulator secondary electron emission and surface charge measurements by electron energy spectrometry | Elizondo J.M., Krogh M., Linder K., Meredith K. | Summary form only given, as follows. The secondary electron emission (SEE) coefficient is strongly dependent on material type due to the fact that secondary electrons come from primary inelastic electron collisions and intrinsic lattice losses, such as plasmon losses. Other macroscopic factors affecting the emission process are related to surface finish, surface coatings, ion implantation, and surface preparation and cleaning procedures. SEE plays a key role in most proposed models for insulator surface flashover development. We have measured total surface electron yield from a number of materials and from similar materials with different surface treatments. The experiments were performed using a DC and a pulsed electron gun with a hemispherical electron energy spectrometer at vacuum levels in the range of 10-8 Torr. Electron spectroscopy reveals substantial difference in total electron yield due to minor changes in surface finish. The results of SEE measurements and the secondary electron energy distribution, using DC and pulsed electron beams, are presented. Another measurement is to characterize insulator surface charge as a function of pulse length, number of pulses, and total electron beam current. Material surface charge characteristics using electron pulses from 100 /spl mu/sec and up to 1 msec are presented. Results indicate radical surface charge behavior between single pulse, repetitive pulse, and DC experiments. | --- | IEEE Conference Record - Abstracts Pulsed Power Plasma Science, 2001 | 17 June 2001 - 22 June 2001 | Las Vegas, NV, USA | --- | --- | --- | --- | Print ISBN: 0-7803-7141-0 | --- | 7176013
4055 | Insulator surface features resulting from cutting techniques | Culbreth W., Dragt A., Elizondo J.A., Krogh A., Venkat R., Schill R.A. Jr. | Summary form only given, as follows. The surface structure of insulators and barriers play a significant role in inhibiting and enhancing surface flashover. Experimental studies show that cutting similar plastic-metal laminate geometries using two different cutting techniques (water jet cutting and machine tool cutting) leads to significantly different voltage hold-offs. The surface characteristics of similar insulator geometries before and after breakdown are examined with a scanning electron microscope (SEM) . Both secondary electron emission (SEE) and backscattering electron emission (BSE) are used to image and differentiate insulator surface structures. The insulator surface without and with gold coat were compared using the SEM. Low level electron beam currents and accelerating voltages were applied in the former case preventing charge up and surface damage. General surface features appeared unaltered by sample preparation. The machine cut piece exhibited the following surface characteristics: overall uneven cut, plastic surface extended 5 to 15 mm beyond the metal edges of the laminate, degassing due to material (possibly cutting oil?) trapped in the surface, pitting and galling, chatter marks and plastic melt on the aluminum edge, and slivers of aluminum separated or partially separated from the metal plate. The water jet cut piece exhibited the following surface characteristics: a uniform staircase-like cut, gouging in plastic and smoothed over corners on aluminum edge on the water jet side of aluminum, plastic fragments lodged against aluminum/plastic interface, fragments of a foreign material sparsely distributed over plastic surface, possible stress damage on the side of the aluminum plate, and erosion as a result of turbulence (evidence of Strouhal eddies in wake) on the leeward side of the aluminum plate. Both insulator geometries exhibited some material imperfections as well as striations formed by pitting. These characteristics are examined based on t- e processing techniques used. | Dept. of Electr. & Comput. Eng. Nevada Univ. Las Vegas NV USA | IEEE Conference Record - Abstracts Pulsed Power Plasma Science, 2001 | 17 June 2001 - 22 June 2001 | Las Vegas, NV, USA | --- | --- | --- | --- | Print ISBN: 0-7803-7141-0 | --- | 7176011
4056 | Long-pulse relativistic backward wave oscillator operation utilizing a disk cathode | Schamiloglu E., Hahn K. | Summary form only given, as follows. It has been a tradition for pulsed power-driven intense high power microwave (HPM) sources utilizing annular electron beams to generate such beams from a 'cookie cutter' geometry cathode made from typically graphite or stainless steel. When such beams are produced for pulse durations exceeding 100 ns, the accompanying microwave generation process terminates much earlier in time than the electron beam current pulse. It has been postulated that the electron beam halo caused by radial expansion of the beam is the cause of pulse shortening in the University of New Mexico (UNM) long-pulse BWO. Work by Loza and colleagues (2000) have demonstrated the ability to generate intense annular electron beams of 1 microsecond duration without any radial beam expansion. This was accomplished utilizing a solid disk cathode. At UNM we have integrated a disk cathode in our long pulse BWO and have demonstrated significant lengthening of the HPM pulse. We present results from both experiments and MAGIC simulations that describe the advantages of using disk cathodes in this application. | New Mexico Univ. Albuquerque NM USA | IEEE Conference Record - Abstracts Pulsed Power Plasma Science, 2001 | 17 June 2001 - 22 June 2001 | Las Vegas, NV, USA | --- | --- | --- | --- | Print ISBN: 0-7803-7141-0 | --- | 7175923
4057 | Dynamics of overlimiting electron beam instability in plasma-filled waveguide | Rostomyan E.V. | Summary form only given, as follows. Generators and amplifiers on high current relativistic electron beams are one of the most perspective sources of intense microwave pulses. As it has been demonstrated by present researches plasma filling of the operating space can dramatically improve their performance compared to vacuum devices. Fundamental aspects of this improvement are the neutralization of beam space charge as well as its magnetic field. Plasma filled systems can pass through more capable beams and the devices may operate by currents higher than vacuum devices. The beam current may even exceed the limiting vacuum current. If the latter is the case new physical phenomena appear. The influence of the fields of the beam space charge become very important and electron beam instability changes its physical nature. Now it is due not to induced radiation of the system's proper waves but either to aperiodical modulation of the beam density in medium with negative dielectrical constant or to excitation of the beam wave with negative energy. The change of the instability physical nature leads to changes on many aspects of the operation of microwave devices. The dynamics of the beam instability development changes substantially. The efficiency of energy transfer from beam to excited waves changes also. In the report the space-time dynamics of the instability of overlimiting beams in a plasma filled waveguide is investigated. An analytical expression for space-time distribution of the fields is obtained and analyzed. The maximal growth rate is proportional to the square root from the beam density. Actually it is nothing else than the growth rate in the peak of the growing wave train. The shape of the induced wave train is presented. Unlike the case of sublimiting beam the peak is in its middle. | --- | IEEE Conference Record - Abstracts Pulsed Power Plasma Science, 2001 | 17 June 2001 - 22 June 2001 | Las Vegas, NV, USA | --- | --- | --- | --- | Print ISBN: 0-7803-7141-0 | --- | 7175929
4058 | Cerenkov generators with overmoded one-sectional slow-wave structures | Deichuly M.P., Koshelev V.I., Petkun A.A., Pikunov V.M., Popov V.A. | Summary form only given, as follows. Results of investigations of physical processes of interaction of a high-current electron beam and, field of overmoded one-sectional slow-wave structures (SWS) in a three-centimeter wavelength range are presented. A 3D computer code, MULTIWAVES 5.2, based on the previously developed electromagnetic linear theory of Cerenkov devices has been developed for this purpose. Dispersion diagrams of electron (including the space charge waves, cyclotron and synchronous ones) and electromagnetic waves, transmission and reflection coefficients, starting currents of symmetric and non-symmetric modes can be calculated by means of this code. Interaction of longitudinal symmetric modes with a hollow electron beam is investigated by means of a nonlinear time-domain hybrid code. The analysis of Cerenkov generators with the beam current of 10 kA formed at the diode voltage of 500 kV has been made by means of the linear code. It has been shown that depending on the beam radius, the BWO-TWT or TWT-BWO generation regimes were realized. The starting parameters for the modes TM01 and HE11 have been calculated. It has been shown that the selection of the operating mode TM01 was possible due to the beam radius variation. The influence of cyclotron absorption of the TM0m-modes (m=1-4) on the generator starting current has been studied. The generation efficiency has been calculated by means of a nonlinear code. The dependence of the generation efficiency on the SWS length has maximum. It has been shown that in the radiated power the TM01-mode was up to 90% of the total power. Numerical simulation results are compared with the experimental ones. | --- | IEEE Conference Record - Abstracts Pulsed Power Plasma Science, 2001 | 17 June 2001 - 22 June 2001 | Las Vegas, NV, USA | --- | --- | --- | --- | Print ISBN: 0-7803-7141-0 | --- | 7175928
4059 | S-band vircator with e-beam premodulation based on compact HV pulser with inductive energy store | Kitsanov S.A., Klimov A.I., Korovin S.D., Kovalchuk B.M., Kurkan I.K., Kutenkov O.P., Loginov S.V., Pegel I.V., Polevin S.D., Zherlitsyn A.A., Efremov A.M. | Summary form only given, as follows. An S-band vircator with electron beam premodulation, without external magnetic field, based on a compact HV pulse generator with inductive energy store, was realized in experiment. The primary capacitor of the HV pulser was switched by means of a five-channel multigap discharger onto serially connected inductance and wire fuse. The short-circuit current of the generator was 65 kA with quarter-period of oscillation 6.6 /spl mu/s. The arising voltage made a peaking discharger operate thereby connecting the storing inductance with the electron vacuum diode of the vircator. The pulse width at the cathode could be varied within 50-150 ns using a slicer. The microwave power of the vircator was measured using calibrated dipole antennas by integrating over the radiation pattern, and a 60-dB directed coupler built in the single-mode output waveguide of the vircator. The vircator operated at the mode TE10. The output microwave power was 300 MW with 5% efficiency and 50 ns pulse width,. The generation frequency was 2.65 GHz, stable during the pulse despite the fact that the decrease in the vacuum diode impedance during the pulse was a factor of three. The generation frequency was tunable within 15% at half power level. The maximum microwave output corresponded to 20-30% excess of electron beam current above the critical one. | Inst. of High-Current Electron. Acad. of Sci. Tomsk Russia | IEEE Conference Record - Abstracts Pulsed Power Plasma Science, 2001 | 17 June 2001 - 22 June 2001 | Las Vegas, NV, USA | --- | --- | --- | --- | Print ISBN: 0-7803-7141-0 | --- | 7175931
4060 | Characteristic of vircator output at various A-K gap distances with diode perveance | Cho K.S., Choi E.H., Choi S.H., Jung M.W., Seo K.K., Seo Y.H., Uhm H.S., Choi M.C. | Summary form only given, as follows. The purposes of this research are to investigate (1) the relationship A-K gap distance and area with perveance characteristics of diode in vacuum, (2) the relationship A-K gap distance with microwave output frequency and power. At the vacuum the pressure of 10-5 Torr are employed, it was found that the diode geometrical characteristics for various A-K gap distance and area. At vacuum regime, we measured diode current and voltage by using a B-dot probe and and a C-dot probe respectively. From this, we could get the experimental diode perveance equation. The perveance are experimentally found to scale as p=4.78/spl times/10/sup -7//d/sup 1.49/ (d:A-K gap distance) when the cathode diameter are about 3 cm When the cathode diameter is to be more smaller than 3 cm, the diode perveance scaling law is to be approach p/spl prop/d/sup 1/. The other case, the cathode diameter is to be more longer than 3 cm, the perveance is to be approach p/spl prop/d/sup 2/. From this results, we could calculate the A-K gap distance variation by sheath plasma expansion on the cathode and anode surface. We could applied the empirical preveance to the Vircator system. When electron beam is generated from the diode, sheath plasma on a electrodes expand with each other. This plasma expansion control the electron beam current density that is generated from the diode. It was found that the diode A-K gap distance have an effect on the current density and microwave output. | Kwangwoon Univ. Seoul South Korea | IEEE Conference Record - Abstracts Pulsed Power Plasma Science, 2001 | 17 June 2001 - 22 June 2001 | Las Vegas, NV, USA | --- | --- | --- | --- | Print ISBN: 0-7803-7141-0 | --- | 7175933
4061 | Beam emittance diagnostic for the DARHT second axis injector | Custer D., Ekdahl C., Eylon S., Ridlon R., Rose E., Bartsch R.R. | Summary form only given, as follows. Low beam emittance is key to achieving the required spot size at the output focus of the DARHT Second Axis. The nominal electron beam parameters at the output of the injector are 2 kA, 4.6 MeV, 2-microsec pulse width and an rms radius less than 1 cm. Emittance is measured by bringing the beam to a focus in which the emittance is a dominant influence in determining the spot size. The spot size is measured from Cerenkov or optical transition radiation (OTR) generated from a target intercepted by the beam. The current density in the focused DARHT beam would melt this target in less than 1/2 microsec. To prevent this we have designed a DC magnetic transport system that defocusses the beam on the target to prevent overheating, and uses a 60-ns FWHM pulsed solenoid to selectively focus portions of the beam. The fast focus must produce /spl sim/1 kilogauss field over an effective length of /spl sim/50 cm to bring the beam to a focus on the target. The fast focus field is generated with a 12-turn coil located inside the beam-transport vacuum chamber with the entire fast coil structure within the bore of the DC magnet. The pulsed coil diameter of /spl sim/15 cm is dictated by the return current path at the nominal vacuum wall. Since the drive system is to use 40 kV to 50 kV technology and much of the inductance is in the drive and feed circuit, the coil design has three 120 degree segments. We will present the coil, driver, and feed system design, as well as beam envelope calculations based on this design. Target heating will also be discussed. Operation of the OTR imaging system will be discussed in a separate publication. | Los Alamos Nat. Lab. NM USA | IEEE Conference Record - Abstracts Pulsed Power Plasma Science, 2001 | 17 June 2001 - 22 June 2001 | Las Vegas, NV, USA | --- | --- | --- | --- | Print ISBN: 0-7803-7141-0 | --- | 7175969
4062 | Effect of electron-beam pulse length on microwave efficiency of coaxial vircator | Dickens J., Kristiansen M., Woolverton K. | Summary form given only, as follows. The coaxial virtual cathode oscillator (vircator) at Texas Tech University was studied by varying the pulse length of the electron beam. Previous experimental results obtained with electron beam pulse width of 25 ns have indicated that the microwave output power had not saturated before the electron beam power terminated. Therefore, it was expected that the maximum microwave power could be increased if the electron beam pulse is lengthened. Experiments were carried out with electron- beam pulse lengths of 25 ns and 70 ns respectively, while keeping other parameters the same. The microwave outputs obtained with different electron- beam pulse lengths are compared in order to understand the effect of the pulse length on the microwave efficiency of the coaxial vircator. | Nagaoka Univ. of Technol. Niigata Japan | IEEE Conference Record - Abstracts Pulsed Power Plasma Science, 2001 | 17 June 2001 - 22 June 2001 | Las Vegas, NV, USA | --- | --- | --- | --- | Print ISBN: 0-7803-7141-0 | --- | 7175932
4063 | Effect of axial momentum spread on radiation growth rates in a spatiotemporally gyrating electron beam | Chen C., Davies J.A. | Summary form only given, as follows. In previous work, a stability analysis was made of an electron beam propagating along and gyrating about a uniform magnetic field for the case of a spatiotemporal distribution in the phase angle of the transverse electron momentum component. A result of that work was that the beam may emit stimulated radiation at frequencies far in excess of the Doppler shifted electron cyclotron frequency. However, in that work it was assumed that the beam was cold (i.e., that the axial and transverse momentum components have definite magnitudes) . In the present work, an analysis is made of the influence of a Lorentzian axial momentum spread on the stability properties of the beam. It is found that, for a sufficiently narrow momentum spread, the integral equations that relate electromagnetic field amplitude can be approximated by a set of algebraic relations, so that a dispersion relation is obtained. Numerical examples of the effect of axial momentum spread on radiation growth rates are presented. | Clark Univ. Worcester MA USA | IEEE Conference Record - Abstracts Pulsed Power Plasma Science, 2001 | 17 June 2001 - 22 June 2001 | Las Vegas, NV, USA | --- | --- | --- | --- | Print ISBN: 0-7803-7141-0 | --- | 7175959
4064 | Design of two-stage tapered harmonic multiplying Gyro-TWT | Ganguly A.K., Jeon S.-G., Kim D.-H., Park G.-S., Sato N., Yokoo K., Baik C.-W. | Summary form only given. The two-stage tapered gyro-TWT has shown its stable operation at Ka-band with 20% bandwidth. A Ka-band harmonic multiplying amplifier is being investigated employing an axis-encircling electron gun with moderate beam voltage of 30 kV and current of 1A. A two-stage linearly tapered interaction circuit is chosen using a rectangular waveguide. A nonlinear simulation predicted a saturated gain of 25 dB with peak power of 4 kW without axial velocity spread of electron beam at the third harmonic. The bandwidth of 9% is predicted at the center frequency of 35 GHz. The bandwidth decreases to 3% when the velocity spread of 4% is assumed. A detailed discussion on the design will be presented. | Seoul Nat. Univ. South Korea | IEEE Conference Record - Abstracts Pulsed Power Plasma Science, 2001 | 17 June 2001 - 22 June 2001 | Las Vegas, NV, USA | --- | --- | --- | --- | Print ISBN: 0-7803-7141-0 | --- | 7175946
4065 | High-frequency electron beam modulation, transportation and its interaction with slow-wave structure | Dunaevsky A., Felsteiner J., Krasik Y.E., Chirko K. | Summary form only given, as follows. We present experimental results of a high-frequency (HF) modulated electron beam generated in a diode with a plasma cathode. The plasma was prepared by an incomplete surface discharge which was ignited by applying a driving pulse to a ferroelectric sample. The sample was made of a BaTiO/sub 3/ disk placed inside a cathode box with an output window covered by a stainless steel grid. The-experiments were carried out with an accelerating voltage in the range of 40-120 kV and pulse duration up to 30 /spl mu/s. Data concerning the influence of the accelerating voltage and the diode geometry on the parameters of the modulated electron beam and its power are presented. We also present data concerning the electron energy and the total current of the beam in the diode as a function of the applied voltage. The maximum amplitude of the modulated beam current reaches 65 A which corresponds to a beam power of 4.5 MW. The transport of the HF electron beam in a guiding external magnetic field as well as the beam interaction with a helical slow-wave structure (SWS) were demonstrated. The beam modulated at 190 MHz with an amplitude up to 25 A was transported in the magnetic field (0.9-1.8 kG) along a distance of 50 cm. In addition, it was shown that the modulated beam could be efficiently transported through the SWS without any external magnetic field. A backward-wave oscillator regime at an operating frequency /spl sim/1 GHz with a non-modulated electron beam emitted by the ferroelectric cathode is demonstrated as well. | Dept. of Phys. Technion-Israel Inst. of Technol. Haifa Israel | IEEE Conference Record - Abstracts Pulsed Power Plasma Science, 2001 | 17 June 2001 - 22 June 2001 | Las Vegas, NV, USA | --- | --- | --- | --- | Print ISBN: 0-7803-7141-0 | --- | 7175939
4066 | TEM-horn antenna excitation by pulsed intense relativistic electron beam | Balakirev V.A., Gaponenko N.I., Gorban A.M., Gorozhanin D.V., Onishchenko I.N. | Summary form only given, as follows. The excitation of a TEM-horn antenna by a pulsed intense relativistic electron beam (IREB) has been explored for powerful electromagnetic irradiation. Similar investigations for coaxial geometry have already been carried out. In the present work the parameters of the IREB were varied in the following range: energy 500-700 keV, current 3.5 k/spl cong/, time duration 15 ns, risetime did not exceed 1.5 ns. It was observed, that the radiation signal of the antenna contained three various components caused by, respectively: transient radiation of the IREB front, high-voltage oscillating discharge between plates of TEM-horn antenna, and, response due to resonant properties of the antenna device. | Kharkov Inst. of Phys. & Technol. Ukraine | IEEE Conference Record - Abstracts Pulsed Power Plasma Science, 2001 | 17 June 2001 - 22 June 2001 | Las Vegas, NV, USA | --- | --- | --- | --- | Print ISBN: 0-7803-7141-0 | --- | 7175938
4067 | Theory of one-dimensional Bragg lattices of planar geometry | Petrov P.V. | Summary form only given. The use of one and two-dimensional Bragg resonators of planar geometry, realizing distributed feedback, is considered as a method of producing spatially coherent radiation from high-current sheet electron beam. The model of coupled resonators for determination of electromagnetic field diffraction at arbitrary waveguide surface corrugation, based on the equation obtained from two-dimensional boundary problem for Helmholtz equation without any approximations, is proposed. Equations in definite form are presented for rectangular corrugation of plates constituting a lattice. Reflective properties of one-dimensional Bragg lattices of planar geometry are investigated. Computational results for reflectivity of Bragg lattices depending on the length of corrugation and frequency on incident electromagnetic wave are obtained. Analytical solution is obtained for the case of 'narrow' corrugation. | --- | IEEE Conference Record - Abstracts Pulsed Power Plasma Science, 2001 | 17 June 2001 - 22 June 2001 | Las Vegas, NV, USA | --- | --- | --- | --- | Print ISBN: 0-7803-7141-0 | --- | 7175942
4068 | Emittance measurement of space charge dominated electron beam confined by a longitudinal magnetic field | Hotta E., Okino A., Hayashi Y. | Summary form only given, as follows. In microwave devices, the quality of electron beam is of considerable importance. For an axisymmetric beam in a uniform focusing channel, the emittance of the beam is related with the transverse electron temperature and the beam radius. While, the transverse electron temperature can be uniquely defined as a function of the electron density profile. Therefore, measuring the radial distribution of the electron density allows us a determination of the transverse electron temperature and thus the beam emittance. We present a method of measuring the beam emittance using a multi-layer Faraday cup. The experiment is done by directly measuring the beam current that flows into each layer of the Faraday cup, and these currents are then converted to the radial profile of the current density. The transverse temperature and emittance of the beam are calculated by fitting the current profile obtained from the measurement and that from the calculation. This method enables us to measure the emittance of a space charge dominated electron beam confined by a longitudinal magnetic field. The measurement is straightforward and it is possible to avoid the electron deflection and plasma generation due to the electron hitting the slits in a slit-slit method. The proposed method has been used to measure the emittance of a matched beam in a uniform compressing channel. The details of the method and experimental results are presented. | Dept. of Energy Tokyo Inst. of Technol. Japan | IEEE Conference Record - Abstracts Pulsed Power Plasma Science, 2001 | 17 June 2001 - 22 June 2001 | Las Vegas, NV, USA | --- | --- | --- | --- | Print ISBN: 0-7803-7141-0 | --- | 7175780
4069 | Rod-pinch diode development for short-pulse radiography using extended-length cathodes | Boller J.R., Commisso R.J., Dehope W.J., Droemer D.W., Hunt E.E., Mosher D., Ottinger P.F., Schumer J.W., Swanekamp S.B., Young F.C., Cooperstein G. | Summary form only given. Rod-pinch diodes utilize a thin annular cathode surrounding a small-diameter anode rod extending through and beyond the plane of the cathode. Analysis of previous data has shown that the diode progresses from initial space-charge-limited (SCL) flow, to magnetically-limited flow, to ion-induced electron beam propagation and, finally, to a tightly focused pinch on the rod tip. Use of the rod-pinch diode for X-ray radiography provides substantial improvement over previously available sources. At low voltage ( | Naval Res. Lab. Washington DC USA | IEEE Conference Record - Abstracts Pulsed Power Plasma Science, 2001 | 17 June 2001 - 22 June 2001 | Las Vegas, NV, USA | --- | --- | --- | --- | Print ISBN: 0-7803-7141-0 | --- | 7175859
4070 | Linear theory of a dielectric Cherenkov maser amplifier with a near-surface plasma layer | Grushin I.I., Shlapakovski A.S. | Summary form only given, as follows. The first results of experimental tests of the wide-bandwidth dielectric Cherenkov maser amplifier (DCMA) have been recently reported that revealed plasma presence in its interaction space. A near-surface plasma layer enriches the spectrum of the DCMA slow-wave structure modes which are capable of interacting with an electron beam. Previously, the features of the usual and hybrid waveguide and plasma modes in this system were discussed. The linear theory of the DCMA with a plasma layer has been developed. The dispersion relation has been derived for the model of infinitely thin, fully magnetized, monoenergetic electron beam propagating within a vacuum channel inside a hollow plasma layer adjoining a surface of hollow dielectric lining a circular waveguide. The case of axially symmetric TM modes was considered. The plasma was assumed to be uniform, collisionless, fully magnetized and cold, ion motion was neglected. In the case of dielectric constant equal to unity this configuration turns into the well-known plasma Cherenkov maser configuration; in the case of plasma absence it turns into the conventional DCMA configuration. The results of the numerical solution of the dispersion relation derived are presented for different parameters of the beam, plasma layer, and dielectric waveguide. Special attention is paid to the investigation of the beam coupling to hybrid modes: both hybrid waveguide and hybrid plasma modes. The possibility of achieving a superwide amplifier gain-bandwidth by means of the coupling between the hybrid plasma and waveguide modes through the electron beam is examined. The particular configuration of recent wide-bandwidth DCMA experiments is discussed as well. | Inst. of Nucl. Phys. Tomsk Polytech. Univ. Russia | IEEE Conference Record - Abstracts Pulsed Power Plasma Science, 2001 | 17 June 2001 - 22 June 2001 | Las Vegas, NV, USA | --- | --- | --- | --- | Print ISBN: 0-7803-7141-0 | --- | 7175926
4071 | Effects in a high power BWO induced by the exhausted electron beam | Abubakirov E., Fuchs M., Schamiloglu E. | Summary form only given, as follows. As a result of the interaction with the operating wave in a relativistic BWO, electrons obtain a great velocity spread for practically any efficiency of beam-to-microwave energy conversion. Calculations show that the distribution of electrons is almost symmetric with respect to the average electron energy. The main portion of the electrons is found in two fractions: one of them has energy almost twice that of the average value, whereas the electrons of the second fraction have very low energy that lead to a decrease in the value of the space-charge-limiting current. When the electron collector is placed far from the interaction space, local virtual cathodes appear in the output channel, even when the electron beam propagates close to the wall. Part of the reflected electrons reach the cathode and result in a decrease of the beam current and the subsequent disappearance of virtual cathodes. As a result, modulation of the output radiation appears, the depth of modulation depending on the collector conditions. In experiments performed at the Institute of Applied Physics using a Sinus accelerator, a 0.5 MV, 17 ns X-band relativistic BWO radiated microwave pulses of 10 ns duration. The placement of a massive copper ring directly at the end of the electrodynamic system resulted in the microwave pulse duration equaling the voltage pulse duration. In the case without the massive ring, pulse shortening could be attributed to a decrease in electron emission owing to electrons reflected from the collector; the electron beam current would fall below the start oscillation current, thereby preventing microwave generation. Therefore, conditions at the collector of a relativistic BWO can interrupt the regime of stationary microwave generation. | --- | IEEE Conference Record - Abstracts Pulsed Power Plasma Science, 2001 | 17 June 2001 - 22 June 2001 | Las Vegas, NV, USA | --- | --- | --- | --- | Print ISBN: 0-7803-7141-0 | --- | 7175924
4072 | Dynamics of downstream plasma in the plasma opening switch | Dolgachev G., Dolinskii Y., Dunaevsky A., Felsteiner J., Kingsep A., Krasik Y., Ushakov A., Zabaidullin O. | Summary form only given, as follows. The paper is devoted to the physical aspects of plasma opening switches (POS) . It has been demonstrated that POS operation is governed not only by the processes in the plasma-filled POS region but also by the rarefied plasma which appears in the downstream region. The expansion of this plasma towards the downstream load determines typical time of the POS opening. In experiments with POS (IPOS /spl sim/35 kA, T1/4/spl sim/300 ns) high-energy electron beam generation has been observed in the region downstream with respect to the load. It has been shown that such a beam is accompanied by ions having energies several times higher than the electron energies. It has been shown that these ions were accelerated from the load side edge of the plasma. The beam appearance occurred almost simultaneously with the beginning of the inductive voltage. The paper attracts especial attention to the conduction phase of a high-impedance POS (Ig/spl sim/170 kA; Ug/spl sim/180 kV, Il/spl sim/10 kA, Ul/spl sim/700 kV) . Results of non-linear magnetic field and current penetration into the downstream plasma are reported. An effect of the acceleration and broadening of the penetrating wave of convective field/current transport in the downstream region has been observed. This effect has been explained on the base of electron magnetohydrodynamics (EMHD) combined with the effect of plasma anomalous resistivity conditioned by the current-driven ion-acoustic instability resulting from the high current flow velocity in the downstream region. | --- | IEEE Conference Record - Abstracts Pulsed Power Plasma Science, 2001 | 17 June 2001 - 22 June 2001 | Las Vegas, NV, USA | --- | --- | --- | --- | Print ISBN: 0-7803-7141-0 | --- | 7175803
4073 | Current quenching phenomenon in the pseudospark discharge | Bilwatsch O., Frank K., Frants O.B., Iberler M., Korolev Y.D., Shemyakin I.A., Urban J. | Summary form only given, as follows. The quenching of a high pulsed current is a typical phenomenon for different types of low pressure and vacuum discharges, the pseudospark discharge included. One of the interpretations of this phenomenon is based on the supposition that the quenching is due to magnetic compression of the plasma column, similar to the classical Z-pinch. In this approach the voltage kick during the quenching appears as a result of a sharp increase in inductance of the constricted plasma column. We are developing another approach according to which the physical reason of the quenching is a sharp increase in the resistance of the gas discharge gap. Correspondingly, the voltage kick is applied directly to the gap, which leads to an enhanced power input in the plasma and results in an increase in the plasma temperature. In most cases the quenching occurs in the stage of the superdense glow discharge in the conditions when the ionization process in the discharge column is not capable of compensating the losses of the charged particles due to their outflow to the electrodes. During the quenching the voltage is applied mainly to the cathode voltage drop region so that a high-energy electron beam is generated. The energy of this electron beam is dissipated inside the hollow cathode and the plasma temperature and the ionization rate increases. This mechanism is justified by the experiments with the pseudospark discharge at a current level of several kA. | --- | IEEE Conference Record - Abstracts Pulsed Power Plasma Science, 2001 | 17 June 2001 - 22 June 2001 | Las Vegas, NV, USA | --- | --- | --- | --- | Print ISBN: 0-7803-7141-0 | --- | 7175907
4074 | Second-harmonic fundamental-mode slotted peniotron | Gallagher D.A., Luhmann N.C. Jr., McDermott D.B., Spencer T.A., Dressman L.J. | Summary form only given. The harmonic peniotron has been demonstrated to be a highly efficient generator of millimeter-wave power (Ishihara et al., 1999) . Since a practical peniotron design must provide immunity to mode competition from gyrotron interactions as well as high device efficiency, the UC Davis peniotron design (McDermott et al., 2000) employs an overcoupled interaction cavity for a predicted device efficiency of 47% at 34 GHz. Stability will be ensured by operation in the lowest order mode of a slotted four-vane (magnetron type) circuit, the pi/2 mode. The TE11-like pi/2 mode couples well to the TE11 mode of the circular output waveguide through the 2.5 mm radius iris at the end of the cavity. The output diffraction coupling configuration results in heavy loading of higher order axial modes and avoids mode conversion in the output waveguide. For diagnostic purposes, the experimental device will also incorporate side-wall coupling to the cavity. The peniotron will operate with a 70 kV, 3.5 A, vt/vz=1.5, axis-encircling electron beam generated by a recently developed Northrop Grumman Cusp gun (Gallagher et al., 2000) . Large-signal simulation of the interaction predicts an electronic efficiency of 58% and an extracted power output of 120 kW (47% device efficiency) . The overall efficiency can be raised to 57% by use of a depressed collector. | Dept. of Appl. Sci. UCD Davis CA USA | IEEE Conference Record - Abstracts Pulsed Power Plasma Science, 2001 | 17 - 22 June 2001 | Las Vegas, NV, USA | --- | --- | --- | --- | Print ISBN: 0-7803-7141-0 | --- | 7175950
4075 | An axial monotron with rippled wall resonator | Kostov K.G., Leite Neto J.P., Barroso J.J. | Summary form only given. Consisting of an electron beam that traverses a standing-wave cavity resonator, the monotron ranks as the simplest microwave tube. The effect of the beam on the cavity fields can be described in terms of the functional dependence of the dynamic beam conductance upon the transit time of the election through the resonator Negative values of the conductance represent work done by the beam on the fields so that the beam acts as a source, that can be used for self-excitation or regenerative amplification of electromagnetic oscillations in the cavity. Besides its simplicity and compactness, recent studies have indicated that the monotron operating in an azimuthally symmetric TM mode can reach 20.0 percent conversion efficiency at weakly relativistic beam energies, unlike past predictions of a maximal theoretical efficiency of 14.5 percent. Devoted to exploring novel concepts of monotron resonant structures, the present work proposes a sinusoidally rippled wall cavity which distinguishes itself by providing efficient coupling to a coaxial output circuit. The synthesis of the cavity relics on the properties of periodic guiding structures from which we formulate the dispersion relation for waveguides with sinusoidally rippled wall. On the basis of 2.5-D particle-in-cell (PIC) simulation, we discuss the operation of the corrugated-cavity monotron thus envisaged to operate at 10.5 GHz with coaxial loading. Then using a centered, solid beam at the injection parameters of 50A current and 34keV input energy, the simulation gives the average power output of 260kW, which amounts to 15.3 percent overall efficiency. The conclusions of the paper are presented in the last part, which reviews the monotron design by highlighting its attributes. | Nat. Inst. for Space Res. Sao Paulo Brazil | IEEE Conference Record - Abstracts Pulsed Power Plasma Science, 2001 | 17 June 2001 - 22 June 2001 | Las Vegas, NV, USA | --- | --- | --- | --- | Print ISBN: 0-7803-7141-0 | --- | 7175949
4076 | X-band magnicon amplifier experiment | Fliflet A.W., Hirshfield J.L., Kinkead A.K., Nezhevenko O.A., Yakovlev V.P., Gold S.H. | Summary form only given, as follows. We report initial results from a high-power 11.424-GHz magnicon amplifier that is designed to produce /spl sim/60 MW at 60% efficiency and 59 dB gain, using a 470-kV, 220-A, 2-mm-diameter beam from an ultrahigh convergence electron gun . The output power is extracted through two WR-90 waveguides which are monitored by directional couplers, and the average power is monitored through calorimetry using the vacuum RF loads. RF conditioning of this tube began in November 2000, following the completion of a set of measurements of the gun perveance and electron beam diameter, with high-power operation anticipated early in calendar year 2001. This device was designed as a prototype accelerator-class amplifier tube. Its initial use is to test RF accelerating structures, and high-power RF pulse compressors. | Div. of Plasma Phys. Naval Res. Lab. Washington DC USA | IEEE Conference Record - Abstracts Pulsed Power Plasma Science, 2001 | 17 June 2001 - 22 June 2001 | Las Vegas, NV, USA | --- | --- | --- | --- | Print ISBN: 0-7803-7141-0 | --- | 7175955
4077 | The impact of particle desorption on DARHT-II electron beam dynamics | Elizondo J.M., Hughes T.P., Merrill F.E., Moir D.C., Oro D.M., Vermare C., Wood W.M., Davis H.A. | Summary form only given, as follows. It is well known in the intense beam community that when an intense electron beam raises the surface temperature of a solid target (e.g., electrode or aperture) to 300-400 deg C, that loosely bound adsorbed molecules are rapidly released from the surface often followed by speedy ionization. This can lead to adverse beam or diode behavior. Less well known is that even in the absence of heating, electron induced desorption of neutrals or ions can have deleterious effects on beam dynamics. We discuss computer modeling to assess the importance of desorbed particles on beam dynamics, experimental measurements to determine the level of induced desorption, and cleaning techniques to reduce adsorbed molecules on surfaces for the DARHT-II, 2 kA, 20 MeV, 2 /spl mu/s beam. | Los Alamos Nat. Lab. NM USA | IEEE Conference Record - Abstracts Pulsed Power Plasma Science, 2001 | 17 June 2001 - 22 June 2001 | Las Vegas, NV, USA | --- | --- | --- | --- | Print ISBN: 0-7803-7141-0 | --- | 7175967
4078 | 94 GHz sixth-harmonic slotted gyrotron | Gallagher D.A., Luhmann N.C. Jr., McDermott D.B., Spencer T.A., Stutzman R.C. | Summary form only given, as follows. High power harmonic gyrotrons utilizing Cusp electron guns are being developed in a new facility at UC Davis. The initial experiment tests a 50 kW, sixth-harmonic slotted pi-mode gyrotron with a predicted efficiency of 20%. The gyrotron is driven by a 70 kV, 3.5 A, vt/vz=1.5, axis-encircling electron beam from a Cusp gun delivered by Northrop Grumman. Since the final velocity ratio of electrons from the Cusp gun depends on the magnetic field only through the product of the magnetic field amplitudes at the cathode and the downstream circuit, the Cusp gun can drive a higher (lower) frequency gyrotron at the same harmonic by increasing (decreasing) the field in the circuit and proportionately decreasing (increasing) the field at the cathode. Using the profile of the adiabatic field reversal of the UC Davis superconducting test-magnet, EGUN simulations predict that an axis-encircling electron beam is generated with an axial velocity spread of 10% axial velocity spread for the desired velocity ratio of vt/vz=1.5. The design is also presented for an 8th-harmonic W-band gyrotron whose magnetic field can be supplied by a lightweight permanent magnet. | Dept. of Appl. Sci. California Univ. Davis CA USA | IEEE Conference Record - Abstracts Pulsed Power Plasma Science, 2001 | 17 June 2001 - 22 June 2001 | Las Vegas, NV, USA | --- | --- | --- | --- | Print ISBN: 0-7803-7141-0 | --- | 7175957
4079 | Second-harmonic axis-encircling-beam TE21 gyro-TWT amplifier | Luhmann N.C. Jr., McDermott D.B., Harriet S.B. | Summary form only given as follows. A second harmonic TE21 gyro-TWT*** amplifier is being constructed at UCD that is predicted by our large-signal code to generate 50 kW in the Ka-band with 20% efficiency, 30 dB saturated gain and 3% bandwidth. The gyro-TWT is to be driven by a 70 kV, 3.5 A, vt/vz=1.2, 7% axial velocity spread, axis-encircling electron beam from a Northrop Grumman Cusp Gun. The device is predicted to double the efficiency of our previous stable second-harmonic MIG gyro-TWT because the new device avoids the loss in efficiency due to the off-axis electrons interacting with a linearly polarized mode. Linear theory has been used to determine the critical current of the absolute instability for the axis-encircling beam of the gyro-TWT. The device has a safety margin of 30% for an operating beam current of 3.5 A. The amplifier has been designed to be stable to harmonic gyro-BWO. The device employs a sliced mode-selective circuit to suppress the odd-order azimuthal mode interactions by interrupting their wall currents. Furthermore, the gyro-BWO interactions are suppressed by adding loss to the circuit. The interaction circuit has a wall resistivity 2300 times that of copper to yield a stable interaction length of 220rw for the strongest remaining gyro-BWO threat, the TE41 mode. The last 11.5 cm of the 42 cm circuit is lossless so that the high power wave is not attenuated. The device employs identical 0 db input and output couplers containing a Chebyshev tapered array of slots connecting the narrow wall of the TE10 rectangular input waveguide to the TE21 circular interaction waveguide. HFSS simulation results predict that the directional coupler has less than 1 dB insertion loss across the band of interest. | Dept of ECE UCD Davis CA USA | IEEE Conference Record - Abstracts Pulsed Power Plasma Science, 2001 | 17 June 2001 - 22 June 2001 | Las Vegas, NV, USA | --- | --- | --- | --- | Print ISBN: 0-7803-7141-0 | --- | 7175951
4080 | 94 GHz heavily loaded TE/sub 01/ gyro-TWT | Chang T.H., Chu K.R., Hirata Y., Lin A.T., Luhmann N.C. Jr., Song H.H., McDermott D.B. | Summary form only given, as follows. A high power TE/sub 01/ gyro-TWT is being constructed at UCD that is driven by a 100 kV, 5 A, MIG electron beam with alpha=vt/vz=1.0 and 5% axial velocity spread. The interaction circuit is heavily loaded for stability and is predicted by our large-signal simulation code to generate 140 kW at 94 GHz with 28% efficiency, 50 dB saturated gain and 5% bandwidth. Linear theory has been used to determine the threshold start-oscillation beam current for absolute instability and the critical section lengths for the potential harmonic gyro-BWO interactions. The MIG was designed with FINELGUN and has been fabricated. The edges of the emitter are coated with molybdenum to suppress edge emission. The input and output couplers transmit the TE/sub 01/ mode through the intermediary of a TE/sub 51/ coaxial mode and have been tested. The interaction circuit with a cutoff of 91 GHz has been coated with graphite and displays a loss of 70 dB at 97 GHz. | Dept. of Appl. Sci. California Univ. Davis CA USA | IEEE Conference Record - Abstracts Pulsed Power Plasma Science, 2001 | 17 June 2001 - 22 June 2001 | Las Vegas, NV, USA | --- | --- | --- | --- | Print ISBN: 0-7803-7141-0 | --- | 7175954
4081 | Higher order mode excitations in gyro-amplifiers | Antonsen T.M. Jr., Calame J.P., Danly B.G., Garven M., Levush B., Nguyen K.T. | Summary form only given. Minimization of unwanted modes is a key element in the design of gyro-amplifier RV structures. For example, a nonlinear output taper is often employed as the transition, from the near cutoff radius of the interaction circuit to a much larger output waveguide. The tapers are usually designed to avoid passive mode conversion, and thus do not consider the effect of a bunched beam. However, recent simulations,with the self-consistent MAGY code predict that higher order mode interactions with the bunched electron beam can substantially compromise the mode purity of the RF output. The interaction in the taper region is that of a travelling-wave type and is strongly dependent on the beam bunching characteristics resulting from previous interaction with the operating mode in the gyro-device circuit. To verify this prediction, an,experiment was performed to measure the RF output mode content from a Ka-band gyro-klystron at the Naval Research Laboratory. The agreement between salient theoretical and measured RF output characteristics confirms the existence higher order mode excitation in output tapers. Another example of the need to employ a self-consistent theoretical model in the design of gyro-amplifier RF,structures is the phenomenon of beam-induced RF excitation in drift sections, which are cutoff to the operating mode and are used to separate cavities in gyroklystron amplifiers. This non-resonant RF excitation is at the drive frequency and the RF field structure is that of the operating mode. The RF amplitude is found to scale linearly with the bunched beam current. The presence of RF in the drift section has important thermal implications in the design and use of lossy dielectrics in drift-sections, especially for high-average power devices. | KN Res. USA | IEEE Conference Record - Abstracts Pulsed Power Plasma Science, 2001 | 17 June 2001 - 22 June 2001 | Las Vegas, NV, USA | --- | --- | --- | --- | Print ISBN: 0-7803-7141-0 | --- | 7175856
4082 | Experimental observation of modulation modes of powerful microwave pulses produced by a 5-nanosecond width Ka-band backward wave oscillator | Shpak V.G., Tarakanov V.P., Yalandin M.I. | Summary form only given, as follows. The operating regime (stationary, self-modulated, or chaotic) of a relativistic backward-wave oscillator (BWO) depends on how much the generators operating current exceeds the starting current. A BWO in the self-modulation or chaotic mode can, upon a lapse of transit time generate a train of short microwave radiation spikes with a power level even higher than that in the stationary mode. For an oscillator pertaining to the Ka frequency band (38-GHz) , the characteristic value of transit time lies in the range of hundreds of picoseconds. So, even 5 ns width beam current is enough for excitation of the train of subnanosecond microwave spikes. Practical experimental realization of the non-stationary generation regime of the microwave device was performed by invoking a compact high-current electron accelerator (/spl sim/200 to 250 keV, /spl sim/1.5 kA) built around a RADAN-303B pulser equipped with a subnanosecond peaker (slicer) . The device features a smoothly controllable wavefront risetime (0.3-1.5 ns) , and an accelerating-voltage pulse duration (0.5-5) ns. To attain self-modulation or chaotic regime for the beam current being constant, the ratio (operating current/starting current) was varied based on the strong dependence of a BWO's starting current from the length of the slow-wave system. The report presents the comparison of experimental results and the data of numerical PIC-simulations that, for example, shows a different nature of modulation of the BWO microwave pulse generated at various magnetic fields applied for transportation of an electron beam. | --- | IEEE Conference Record - Abstracts Pulsed Power Plasma Science, 2001 | 17 June 2001 - 22 June 2001 | Las Vegas, NV, USA | --- | --- | --- | --- | Print ISBN: 0-7803-7141-0 | --- | 7175927
4083 | Simulations of multifrequency processes in fast wave devices by MAGY | Antonsen T.M. Jr., Botton M., Levush B., Nusinovich G.S., Rodgers J.C., Walter M., Vlasov A.N. | Summary form only given. Features of the new version of the fast wave gyro-device simulation code MAGY will be discussed. Examples of its application to the study of multifrequency processes occurring in fast wave devices will also be presented. The goal of the current development efforts was to make the code capable of analyzing multifrequency regimes of fast wave device operation. In particular, the code can treat an arbitrary set of temporal and cyclotron harmonics as well as sets of electromagnetic harmonics, equally spaced in frequency. Other features include treatments of losses due to the presence of absorbing materials, a realistic profile of guiding magnetic field, and azimuthal inhomogeneity of the electron beam with a local velocity spread. Examples of simulations conducted using the new version of MAGY include: frequency multiplication in the University of Maryland and NRL gyro klystron multipliers, higher temporal harmonic excitation in the NRL gyro klystron, mode competition in gyrotrons for fusion, and parametric mode coupling due to non-homogeneity of electron beam. | Sci. Applications Int. Corp. McLean VA USA | IEEE Conference Record - Abstracts Pulsed Power Plasma Science, 2001 | 17 June 2001 - 22 June 2001 | Las Vegas, NV, USA | --- | --- | --- | --- | Print ISBN: 0-7803-7141-0 | --- | 7175858
4084 | New mechanism for efficient generation of narrow-linewidth THz beams in multilayers and superlattices pumped by electron beam | Ding Y.J. | Summary form only given. During this presentation, for the first time to the best of our knowledge, we propose a completely new mechanism for THz generation. Indeed we show that it is possible to use an electron beam to pump Ge-Si multilayers for efficiently generating narrow-linewidth THz waves based on transition radiation from each interface. | Dept. of Phys. Arkansas Univ. Fayetteville AR USA | The Quantum Electronics and Laser Science Conference, QELS '01, Technical Digest Summaries of Papers Presented at | 11 - 11 May 2001 | Baltimore, MD, USA | --- | --- | pp. 144-145 | --- | Print ISBN: 1-55752-663-X | --- | 7226041
4085 | Evaluation of laser material using a table-top-sized, low-jitter, 3-MeV Picosecond electron-beam source with a photo cathode | Aoki Y., Kozeki T., Nakajyo T., Sakai F., Sarukura N., Suzuki Y. | Summary form only given. Time-resolved radiolysis is a potentially powerful tool for optical material research and development, including gallium nitride and zinc oxide for a blue LED and potential laser media that might be directly pumped by an electron- beam. Some time-resolved radiolysis systems have already been developed with linear accelerators. However, most of these systems were not laboratory sized, and they delivered electron beams with too high electron energy for most solid-state spectroscopy. We describe a table-top-sized, hybrid fluorescence spectroscopy system with a low-jitter, picosecond, 3-MeV e- beam from photo cathode and picosecond optical pulses. This system has shown the properties of a e- beam pumped Ce:LiCAF ultraviolet laser medium to significantly differ from those of an optically pumped case. | Inst. for Molecular Sci. Okazaki Japan | The Conference on Lasers and Electro-Optics, CLEO '01, Technical Digest Summaries of papers presented at | 06 May 2001 - 11 May 2001 | Baltimore, MD, USA | --- | --- | pp. 487-488 | --- | Print ISBN: 1-55752-662-1 | --- | 7196358
4086 | Electromagnetic wave excitation by a modulated electron beam injected in an anisotropic plasma channel | Krafft C., Lyakh M.Yu., Zaboronkova T.M., Kudrin A.V. | A study is made of electromagnetic radiation from a thin modulated electron beam of finite length injected parallel to an external magnetic field in a magnetic-field-aligned cylindrical plasma channel immersed in a uniform ambient magnetoplasma. A rigorous solution for the beam-excited field is obtained and the power lost by the beam in the presence of the channel is examined. A significant difference between the features of whistler wave emission in the presence of a channel and in the case of a homogeneous unbounded plasma is revealed. Estimates of the power emitted in the whistler frequency band are given for a representative example of an artificial plasma channel with enhanced density in a plasma modeled upon the Earth's ionosphere | Dept. of Radiophys. Univ. of Nizhny Novgorod Russia | Proceedings of the International Seminar Day on Diffraction 2001 | 29 May 2001 - 31 May 2001 | St.Petersburg | --- | --- | pp. 291-301 | --- | Print ISBN: 5-7997-0366-9 | --- | 7328198
4087 | An improved phase retrieval algorithm for coherent beams | Kuczewski A.J., Thorn C.E., Jonas S.H. | Summary form only given. We have developed a frequency quadrupled Nd:YLF laser as a source of photons to Compton backscatter from a beam of electrons circulating in a storage ring. The laser beam must be transported 22 meters to the interaction region in the synchrotron and the mode at that point must be matched to the electron beam. Unfortunately, the laser is non-Gaussian, so that both the phase and intensity must be known to calculate the beam propagation. The Gerchberg-Saxton phase retrieval procedure deduces the phase of an image from intensity measurements in the image plane and the diffraction plane. For a freely propagating non-TEM/sub 00/ beam it is generally difficult to locate the waist. Also, if the Rayleigh range of the beam is too small, high spatial resolution of the beam profiling device is necessary; conversely, if the Rayleigh range is too large, it may be difficult to make a measurement at a great enough distance to achieve the far field condition. To overcome these limitations, we have developed a generalization of the Gerchberg-Saxton procedure to include intensity measurements in multiple planes of the propagating beam. We have tested the algorithm with 'synthetic' data generated computationally by propagating multimode Hermite-Gaussian beams, extracting intensity profiles at a series of planes and adding normally distributed noise. To test the procedure with data, we have measured the profile of the laser beam in several planes after an optical transport system, retrieved the phase, propagated the retrieved beam back to a location near the laser exit and compared this reconstructed beam profile to a measurement at that location. | Dept. of Phys. Brookhaven Nat. Lab. Upton NY USA | The Conference on Lasers and Electro-Optics, CLEO '01, Technical Digest Summaries of papers presented at | 06 May 2001 - 11 May 2001 | Baltimore, MD, USA | --- | --- | --- | --- | Print ISBN: 1-55752-662-1 | --- | 7196323
4088 | A study on the effectiveness of different cap oxides for preventing fluorine out-diffusion from FSG | Cheng Y.L., Chou P.F. | In this paper, we investigate the effect of fluorine out-diffusion from fluorinated-silicate-glass (FSG) film stacks. The FSG film stack consists of 2 k&Aring; cap oxide/6 k&Aring; FSG/2 k&Aring; liner oxide. Different cap oxide and liner oxide materials were studied in this work. The samples were annealed at 410&deg;C for several hours to simulate the various backend annealing processes. SIMS was used to measure the F distribution in the FSG film stack. We found that silicon nitride (SiNx) could effectively inhibit F diffusion from the FSG film. But this film stack was not stable under ion beam and electron beam irradiation. Plasma-Enhanced (PE) oxide cap on FSG film could not inhibit F diffusion from the FSG film very well, but it was stable under SIMS ion beam and electron beam irradiation. We also found that silicon rich oxide (SRO) inhibited F out-diffusion, and that the film stack was stable during SIMS analysis. Why does SRO inhibit F out-diffusion? From the SIMS results, we found N in the SRO film. Furthermore, the higher the concentration of N in the SRO film, the less the F diffused out. A series of experiments were carried out to study the effect of introducing nitrogen in both SRO and FSG in preventing F out-diffusion from FSG | Taiwan Semicond. Manuf. Co. Hsin-Chu Taiwan | 2001 International Symposium on VLSI Technology, Systems, and Applications, Proceedings of Technical Papers | 18 April 2001 - 20 April 2001 | Hsinchu | --- | --- | pp. 257-260 | 1524-766X | Print ISBN: 0-7803-6412-0 | --- | 7074812
4089 | Atmospheric electron X-ray spectrometer development | Barsic David N., Bridges N., George Thomas, Scherer Axel, Wilcox Jaroslava Z., Feldman Jason E. | The development of a portable surface elemental analysis tool based on the excitation of characteristic X-rays at ambient pressure with an electron beam is described. This instrument relies on the use of a thin electron transmissive membrane to isolate the vacuum of the electron source from the ambient atmosphere. The major advantages offered by this instrument include rapid spectrum acquisition, nondestructive evaluation of elemental composition, and high spatial resolution in comparison to similar portable instruments. The instrument proof-of-principle has been demonstrated by obtaining energy dispersive X-ray spectra from metal and mineral samples. SEM experiments have been carried out to determine beam spot size and quantitative analysis limits. Modeling has been performed to study performance limits and to understand the influence of membrane and atmosphere interactions on the focused electron beam | Jet Propulsion Lab. California Inst. of Technol. Pasadena CA USA | IEEE Proceedings Aerospace Conference, | 10 March 2001 - 17 March 2001 | Big Sky, MT | Vol. 1 | --- | pp. 1/255-1/261 vol.1 | --- | Print ISBN: 0-7803-6599-2 | --- | 7068641
4090 | Longitudinal electron oscillations in a cold plasma penetrated through by a beam of charged particles with anisotropic temperature | Zaki N.G. | A study is made for a gyrating electron beam interaction with a cold plasma in the presence of an external magnetic field. We derived the appropriate dielectric tensor components for a gyrating electron beam with anisotropic temperature (for different parallel T ¦¦a and perpendicular T &perp;a temperatures with respect to external magnetic field H&oarr; 0 ) . The importance of special cases for isotropic (T ¦¦a =T &perp;a ) and anisotropic (T ¦¦a &Lt;T &perp;a , i.e., if T ¦¦a &rarr;0) beam temperature, is investigated. We derived the dispersion equation of longitudinal oscillations in a cold electronic plasma penetrated through by a beam of charged particles with anisotropic temperature (for different parallel T ¦¦a and perpendicular T &perp;a temperatures) . As an application, the derived dispersion relation is solved in due course to investigate the current-convective instability (CCI) due to helical beam-plasma interaction. We determined the self longitudinal plasma oscillations in the absence of the beam. We investigated the derived dispersion equation in the two special cases for isotropic (T ¦¦a =T &perp;a ) and anisotropic (T ¦¦a &Lt;T &perp;a , i.e., if T ¦¦a &rarr;0) beam temperatures. The theory of a helical beam interaction with a plasma can be applied in astrophysics and in the study of the Sun-Earth environment. The study of instabilities in a system of gyrating charges is of special interest for elucidating the conditions of plasma confinement in magnetic traps | Plasma Phys. & Nucl. Fusion Dept. Atomic Energy Authority Cairo Egypt | Proceedings of the Eighteenth National Radio Science Conference, NRSC 2001 | 27 March 2001 - 29 March 2001 | Mansoura | Vol. 2 | --- | pp. 617-631 vol.2 | --- | Print ISBN: 977-5031-68-0 | --- | 7074329
4091 | Separation method in the problem of a beam-plasma interaction in bounded warm plasma under the effect of HF electric field | El-Shorbagy K.H. | The stabilization effect of a strong HF electric field on the beam-plasma instability in a cylindrical warm plasma waveguide is discussed. A new mathematical technique 'separation method' applied to the two-fluid plasma model to separate the equations, which describe the system, into two parts; time and space parts. Plasma electrons are considered to have a thermal velocity. It is shown that a HF electric field has no essential influence on dispersion characteristics of unstable surface waves excited in a warm plasma waveguide by a low-density electron beam. The region of instability only slightly narrowing and the growth rate decreases by a small parameter and this result has been reduced compared to cold plasma. Also, it is found that the plasma electrons have not affected the solution of the space part of the problem | Plasma Phys. & Nucl. Fusion Dept. Atomic Energy Authority Cair Egypt | Proceedings of the Eighteenth National Radio Science Conference, NRSC 2001 | 27 March 2001 - 29 March 2001 | Mansoura | Vol. 2 | --- | pp. 633-640 vol.2 | --- | Print ISBN: 977-5031-68-0 | --- | 7074330
4092 | Wear-resistance characteristics of coatings obtained by electron-beam alloying FF titanium alloys | Plohov A.V., Tushinsky L.I., Baris N.M. | The microstructure of coatings obtained by electron beam melting of TiN, TiC, TiB 2 , MoB powders and its mixtures on titanium and Alpha -, (Alpha +Beta ) titanium alloys substrates at the accelerator ELV-6 at the BINP SB RAS was studied by optical microscopy and diffraction of synchrotron radiation. The wear-resistance characteristics of coatings were estimated in the case of twoand three-body wear by standard methods | Novosibirsk State Tech. Univ. Russia | The 7th International Scientific and Practical Conference of Students Post-graduates and Young Scientists Modern Techniques and Technology, MTT 2001, Proceedings of | 26 February 2001 - 02 March 2001 | Tomsk | --- | --- | pp. 137-140 | --- | Print ISBN: 0-7803-6346-9 | --- | 7341917
4093 | Mesoscopic investigation of plastic deformation at compositions extension with intermetallic coating laid by method of electron-beam melting | Baibulatov S.A., Durakov V.G., Panin S.V. | The authors investigated electron beam melting (EBM) -compositions with intermetallic coatings on the basis of PT-Yu10N powder, coating of Ni-Al system, used as a rule for coating sublayers increasing strength of coatings and base adherence. For certification of such compositions optical-television complex of high resolution TOMSC was used allowing investigations of the behavior of loaded material on meso and macroscopic scaled levels to be performed | --- | The 7th International Scientific and Practical Conference of Students Post-graduates and Young Scientists Modern Techniques and Technology, MTT 2001, Proceedings of | 26 February 2001 - 02 March 2001 | Tomsk | --- | --- | pp. 125-127 | --- | Print ISBN: 0-7803-6346-9 | --- | 7335339
4094 | Start-to-end simulation for the LCLS X-ray FEL | Emma P., Krejcik P., Pellegrini C., Rosenzweig J., Reiche S. | X-ray FELs, such as the LCLS and TESLA FEL, require electron beams with large peak current and very small emittance. The X-ray peak power, temporal and spectral properties, depend significantly on details of the electron beam phase space distribution. The electron beam distribution is determined by many effects, as the emission process at the gun photo-cathode, bunch compression, acceleration and wakefields within the undulator. Although analytical results can give an estimate of the expected performance, the complexity of the electron beam generation, acceleration and compression can only be evaluated using a numerical simulation of all these processes, a start-to-end simulation. In this presentation we discuss the LCLS X-Ray FEL performance estimated by a start-to-end simulation, and we compare the results with those obtained using a simpler model. | California Univ. Los Angeles CA USA | Proceedings of the 2001 Particle Accelerator Conference, PAC 2001 | 2001 | --- | Vol. 4 | --- | pp. 2751-2753 vol.4 | --- | Print ISBN: 0-7803-7191-7 | --- | 7386620
4095 | The design of power amplifier for 5.8 GHz wireless LAN application using GaAs substrate | Hong U.S., Kim J.H., Kim N.Y., Lee B., Lee J.C., Choi H.K. | This paper describes a compact two-stage hybrid power amplifier for 5.8 GHz-band Wireless Local Area Network (WLAN) applications. The amplifier has been fabricated on high dielectric semiconductor wafer, and then the amplifier has small dimension compared with the conventional hybrid circuits. To fabricate the amplifier, the mask pattern is produced using electron beam lithography. Then the FET, capacitors and resistors are combined with the microstrip line pattern by silver epoxy. The size of the two-stage amplifier is measured to be 2.1 cm&times;1.4 cm | RFIC Res. & Educ. Center Kwangwoon Univ. Seoul South Korea | 2000 Asia-Pacific Microwave Conference | 03 December 2000 - 06 December 2000 | Sydney, NSW | --- | --- | pp. 1131-1134 | --- | Print ISBN: 0-7803-6435-X | --- | 6939022
4096 | Current and future low-k dielectrics for Cu interconnects | Kikkawa T. | Low-k/Cu integration with low-cost process is a key to future multilevel Cu damascene. This paper describes current status and future direction of low-k dielectrics for Cu interconnects. A novel direct patterning of low-k dielectric films by photochemical reaction is proposed as a future low cost multilevel interconnect technology. It is demonstrated that the smallest feature size of 50 nm damascene lines and via holes can be directly patterned in methylsilsesquiazane low-k dielectric films by electron beam lithography for the first time. In addition, a porous methylsilsesquiazane film is developed and evaluated as a candidate for future ultra-low-k dielectrics. | Res. Center for Nanodevices & Syst. Hiroshima Univ. Japan | International Electron Devices Meeting, IEDM '00, Technical Digest | 10 December 2000 - 13 December 2000 | San Francisco, CA, USA | --- | --- | pp. 253-256 | --- | Print ISBN: 0-7803-6438-4 | --- | 6880838
4097 | Thermal deformation measurement of electronic package using advanced moire methods | Asundi A., Chai Gin Boay, Jin Yu, Lu Yunguang, Ngoi B.K.A., Zhong Zhaowei, Xie Huimin | In this paper, the laser moire interferometry method, the electron beam moire method, the atomic force microscope (AFM) scanning moire method, and the scanning electronic microscope (SEM) scanning moire method are used to measure the thermal deformation of electronic packages. The measurement principle and the adaptability of these methods are discussed and compared. 1200 lines/mm holographic gratings in ultra low expansion (ULE) mold plates were replicated on the cross section of the measured sections in a ball grid array (BGA) electronic package and a quad flat package (QFP) . These holographic gratings were fabricated on ULE mold plates and were replicated on the measured area at 100&deg;C and 150&deg;C, respectively. The deformation measurement principles and experimental techniques using these moire methods are described. As an application, the deformation in the different solder joints in the BGA electronic package and in the area near the die corner of the QFP electronic package was measured using these methods. Some useful results were obtained | Sch. of Mech. & Production Eng. Nanyang Technol. Univ. Singapore | Proceedings of 3rd Electronics Packaging Technology Conference, (EPTC 2000) | 05 December 2000 - 07 December 2000 | --- | --- | --- | pp. 163-168 | --- | Print ISBN: 0-7803-6644-1 | --- | 6887144
4098 | Throughput enhancement strategy of maskless electron beam direct writing for logic device | Hmada M., Kousai S., Kuroda T., Magoshi S., Okumura K., Sugihara K., Takayanagi T., Inanami R. | A pattern design method for semiconductor circuits in logic device was developed, which realized an electron beam (EB) exposure with sufficient throughput. The number of EB shots can be decreased by repeating logic synthesis and P and R (place and route) by removing usable standard cells (SCs) . By using the design method, a functional block with about 140 kGates could be generated with only 17 SCs, and the minimum number of EB shots was attained with 24 SCs. The increase in the total area of SCs and the consumed power of the chip was only 10%. | Process & Manuf. Eng. Center Toshiba Corp. Japan | International Electron Devices Meeting, IEDM '00, Technical Digest | 10 December 2000 - 13 December 2000 | San Francisco, CA, USA | --- | --- | pp. 833-836 | --- | Print ISBN: 0-7803-6438-4 | --- | 6887383
4099 | Novel digital K-edge imaging system with transition radiation from an 855 MeV electron beam | Backe H., Clawiter N., Euteneuer H., Gorgen F., Holl P., Johann K., Kaiser K.-H., Kemmer J., Kerschner Th., Kettig O., Koch H., Kube G., Lauth W., Matthay H., Schutrumpf M., Stotter R., Struder L., van Zanthier C., Walcher Th., Wilms A., Zemter M., Hagenbuck F. | A novel K-edge imaging method has been developed at the Mainz Microtron MAMI aiming at a very efficient use of the transition radiation (TR) flux generated by the external 855 MeV electron beam in a foil stack. A fan-like quasi-monochromatic hard X-ray beam is produced from the &plusmn;1 mrad wide TR cone with a highly oriented pyrolytic graphite (HOPG) crystal. The absorption of the object in front of a 30&times;10 mm 2 pn-CCD photon detector is measured at every pixel by a broad band energy scan around the K-absorption edge. This is accomplished by a synchronous variation of the lateral crystal position and the electron beam direction which defines also the direction of the TR code. The system has been checked with a phantom consisting of a 2.5 Mu m thick molybdenum sample embedded in a 136 or 272 Mu m thick copper bulk foil. A numerical analysis of the energy spectrum for every pixel demonstrates that data as far as &plusmn;0.75 keV away from the K edge of molybdenum at 20 keV still improve the signal-to-noise ratio. Prospects are discussed to investigate the human lungs with xenon as a contrast agent at the available total primary photon flux of 2&middot;10 10 / (s&middot;0.1% BW) only | Inst. fur Kernphys. Johannes Gutenberg Univ. Mainz Germany | IEEE Nuclear Science Symposium Conference Record 2000 | 15 October 2000 - 20 October 2000 | Lyon | Vol. 3 | --- | pp. 23/43-23/48 vol.3 | 1082-3654 | Print ISBN: 0-7803-6503-8 | --- | 7098971
4100 | Process optimization and diffusion length evaluation of a new aqueous base developable negative epoxy electron beam resist | Argitis P., Hudek P., Kostic I., Raptis I., Velessiotis D., Glezos N. | A new aqueous base developable, chemically amplified negative resist based on epoxy chemistry (ADEPR) is evaluated for high resolution, high-speed e- beam lithography. The acid diffusion coefficient of this system is also evaluated. This resist is formulated using partially hydrogenated poly (hydroxy styrene) and epoxy novolac polymers. The absence of swelling phenomena compared to pure epoxy systems allows lithography up to 100 nm regime and a sensitivity of 4-8 Mu C/cm 2 at 50 KeV. Both high-resolution line and dot exposures were used in order to evaluate the diffusion coefficient. The value of D=5.10 -14 cm 2 /sec fount is a little higher than its pure epoxy counterpart (EPR) but still lower than other commercial resists | Inst. of Microelectron. IMEL Ag. Paraskevi Greece | The Third International EuroConference on Advanced Semiconductor Devices and Microsystems, ASDAM 2000 | 16 October 2000 - 18 October 2000 | Smolenice | --- | --- | pp. 231-234 | --- | Print ISBN: 0-7803-5939-9 | --- | 6893427
4101 | Beam dump for high current electron beam at JNC | Takeda Y., Takei H. | A high current electron beam is required for transmuting fission products using gamma-ray. Elemental technology for a linac that generates a high current beam in an efficient and stable manner is being developed at the Japan Nuclear Cycle development institute (JNC) . A beam dump for the high current, low energy electron beam (20 mA, 10 MeV) from this accelerator has been constructed and tested at JNC. A ring and disk (RD) structure was adopted to absorb the beam safely and to analyze the beam condition in real-time. The thermal and stress analysis showed that a 200 kW electron beam could be securely stopped. The performance of the beam dump was evaluated using a beam of 7.0 MeV and an average current of 0.84 mA. The measured results showed that the electrons transported from the accelerator were completely absorbed. In addition, the beam dump was found to be capable to monitor the beam profile directly from the temperature distributions of the rings | Japan Nucl. Cycle Dev. Inst. Ibaraki Japan | IEEE Nuclear Science Symposium Conference Record 2000 | 15 October 2000 - 20 October 2000 | Lyon | Vol. 3 | --- | pp. 27/27-27/31 vol.3 | 1082-3654 | Print ISBN: 0-7803-6503-8 | --- | 7113839
4102 | Migration-resistant amorphous AlY metallizations for surface acoustic wave filters | Ettl C., Fecht H.J., Mrosk J.W., Wolff U., Berger L. | Surface acoustic wave (SAW) filters, delay lines, resonators or convolvers play a key role in consumer and communication systems such as video sets and mobile phones. The interconnects of such devices are exposed to considerable mechanical strains, which initiate fatigue. Amorphous aluminium-rare earth alloy metallizations are especially promising for replacing polycrystalline aluminium-copper interconnects, which are actually used for these micro-electromechanical systems (MEMS) , because of their resistance against stress-migration and diffusion which should lead to a substantial improvement of lifetime and reliability of such devices, and their cost-effective processing. In this work, first experimental results for amorphous Al 84 Y 16 alloy thin films deposited at room temperature (RT) by ultra-high vacuum (UHV) electron beam evaporation are presented. The composition of the films was validated by Rutherford backscattering (RBS) spectroscopy, and their amorphous structure was confirmed by X-ray diffraction (XRD) analysis. The roughness and hardness of the metallization, both important parameters for wire bonding, were investigated by scanning probe microscopy (SPM) and depth-sensing nanoindentation. The electrical resistivity was determined by four-point probe measurements. The amorphous films were annealed in UHV, and their crystallization temperature was investigated by XRD | Mater. Div. Ulm Univ. Germany | IEEE Industrial Electronics Society, IECON 2000 26th Annual Confjerence of the | 22 October 2000 - 28 October 2000 | Nagoya | Vol. 3 | --- | pp. 1862-1866 vol.3 | --- | Print ISBN: 0-7803-6456-2 | --- | 7274669
4103 | RBS study of amorphous silicon carbide films annealed by pulse electron beam | Balalykin N.I., Hotovy I., Kobzev A.P., Spiess L., Stano J., Huran J. | We present properties of nitrogen-doped amorphous silicon carbide films that were grown by a plasma enhanced chemical vapour deposition (PE CVD) technique and annealed by pulsed electron beam. Samples with different amounts of N were achieved by a small addition of ammonia NH 3 into the gas mixture of silane SiH 4 and methane CH 4 , which were directly introduced into the reaction chamber. The actual amount of nitrogen in the SiC films was determined by Rutherford backscattering spectrometry (RBS) . A simulation of the RBS spectra was used to calculate the concentration of carbon, silicon and nitrogen | Inst. of Electr. Eng. Slovak Acad. of Sci. Bratislava Slovakia | The Third International EuroConference on Advanced Semiconductor Devices and Microsystems, ASDAM 2000 | 16 October 2000 - 18 October 2000 | Smolenice | --- | --- | pp. 311-314 | --- | Print ISBN: 0-7803-5939-9 | --- | 6893447
4104 | Determination of implanted layer depth in silicon by electrochemical C-V technique | Kinder R., Satka A., Hulenyi L. | A method for determining the carrier concentration profile N (x) and the depth of p + -n junction boron implanted silicon using the electrochemicaI capacitance-voltage method, and EBIC (electron beam induced current) is presented. The above mentioned methods were found to be suitable for characterizing the implantation process. Experimental results have been compared with theoretical ones based on Gauss N G (x) and Pearson IV Np (X) distributions and with those obtained by means of EBIC | Dept. of Microelectron. Slovak Univ. of Technol. Bratislava Slovakia | The Third International EuroConference on Advanced Semiconductor Devices and Microsystems, ASDAM 2000 | 16 October 2000 - 18 October 2000 | Smolenice | --- | --- | pp. 315-318 | --- | Print ISBN: 0-7803-5939-9 | --- | 6893448
4105 | Design and implementation of an adaptive controller for electron beam evaporation system | Jamshidi K., Rashidian B., Ahadi M. | In this paper, design and implementation of a high accuracy alloy evaporation system is reported. The thermodynamics, modeling, identification and controller designs of the system are discussed. All the necessary hardware and software have been made and tested. The performance and accuracy of the system have been verified using RBS (Rutherford backscattering) and PIXE (particle induced X-ray emission) (Sze, 1989) of deposited films (Ahadi and Rashidian, 1999) . There is no theoretical limitation for the number of elements in the alloy in the method presented here; however, the system reported here has been implemented for use of up to 6 different materials for formation of the desired alloy | Sharif Univ. of Technol. Tehran Iran | Proceedings of the 12th International Conference on Microelectronics, ICM 2000 | 31 October 2000 - 02 November 2000 | Tehran | --- | --- | pp. 349-352 | --- | Print ISBN: 964-360-057-2 | --- | 6950655
4106 | Ultrasonic harmonic imaging in nondestructive evaluation: preliminary experimental study | Stepinski T., Ping Wu | Harmonic imaging technology (HIT) has emerged as a major imaging trend in medical ultrasound that has enabled a substantial improvement of the image quality in medical ultrasonic imaging. The HIT, however, has seldom been used in nondestructive evaluation (NDE) . In an attempt to exploit the HIT for the NDE purpose an experimental study has been conducted. The experiments were made using transducer consisting of two concentric elements with the same geometrical focus. The outer element with lower center frequency was used as a transmitter, and the inner with higher frequency used as a receiver. A narrow band excitation was applied to the transmitter, and the measurements were performed on two copper blocks in the immersion case. The first block with side-drilled holes at different depths was used to examine propagation of harmonics in a solid. The second block with an electron beam (EB) weld and with side-drilled, flat-bottom and round-bottom holes was used for imaging and characterizing the weld. The harmonic images were constructed from the harmonics extracted from the measured data. The results have revealed that the 2nd and 3rd harmonics were clearly seen, the 4th harmonics were detectable about the focal zone, and the image of higher order harmonic had a better resolution. From the study it can be concluded that the HIT is applicable to NDE and worthwhile further exploiting its potential benefits | Signals & Syst. Uppsala Univ. Sweden | IEEE Ultrasonics Symposium 2000 | 22 October 2000 - 25 October 2000 | San Juan | Vol. 1 | --- | pp. 801-804 vol.1 | 1051-0117 | Print ISBN: 0-7803-6365-5 | --- | 7011823
4107 | Cathodoluminescence investigation of the electronic states in nanocrystalline silicon | Bercu M., Craciun G., Mendez B., Nogales E., Piqueras J., Rams J., Plugaru R. | Luminescent emission induced by high energy electron beam excitation has been investigated in porous silicon layers treated in hydrogenated, inert and oxidant atmosphere. Radiative transitions responsible for a blue emission band with a relatively stable intensity, as well as the variation of the red band intensity as a function of the surface states were analysed | Inst. of Microtechnol. Bucharest Romania | International Semiconductor Conference, CAS 2000 Proceedings | 10 October 2000 - 14 October 2000 | Sinaia | Vol. 2 | --- | pp. 523-526 vol.2 | --- | Print ISBN: 0-7803-5885-6 | --- | 6839344
4108 | Free carrier lifetime reduction in silicon by electron-beam irradiation | Avram M., Badoiu A., Iliescu E., Ravariu C., Vasile E., Codreanu C. | Point defects induced by electron- beam irradiation introduce new recombination centers in the band-gap determining the free carrier lifetime reduction. This effect is successfully used in reduction the switching time of semiconductor devices. Our work presents a model for the free carrier lifetime in silicon that takes into account the influence of concentration and energy level of the recombination centers induced by electron- beam irradiation. The irradiation was made on silicon diodes in a 7 MeV accelerator, in different does and temperature conditions. The simulation procedure consists in modeling the primary defect generation and rescaling the primary defect profile as a function of irradiation temperature. Then carrier lifetime is deduced by using the Shockley-Read-Hall statistics and an experimental database | Nat. Inst. for Res. & Dev. in Microtechnol. Bucharest Romania | International Semiconductor Conference, CAS 2000 Proceedings | 10 October 2000 - 14 October 2000 | Sinaia | Vol. 1 | --- | pp. 255-258 vol.1 | --- | Print ISBN: 0-7803-5885-6 | --- | 6839284
4109 | Radiation hardness of mass produced PWO crystals | Annenkov A., Auffray-Hillemans E., Borisevitch A., Korzhik M., Lecoq P., Ligun V., Peigneux J.-P., Singovski A., Skadorov F., Drobychev G. | Studies of the distribution of the induced absorption in the spectral region of scintillation for mass produced PWO crystals and kinetics recovery have been made at the Bogoroditsk Techno-Chemical Plant using a specially developed rapid analysis method and at CERN with tests at various facilities, which are easy to compare with electron beam damage and easy to access in a close vicinity. A probability for crystals with poor radiation hardness to be installed into a calorimeter and a probability for crystals with good radiation hardness to be rejected during certification are estimated. It is shown that instead of measurements of the loss of light yield transmitted through PWO crystals under electron beam irradiation, it is possible to use a sampling based measurement method of radiation induced adsorption of crystals, i.e. to control the PWO crystal distribution by their radiation hardness | Inst. for Nucl. Problems Minsk Byelorussia | IEEE Nuclear Science Symposium Conference Record 2000 | 15 October 2000 - 20 October 2000 | Lyon | Vol. 1 | --- | pp. 6/109-6/112 vol.1 | 1082-3654 | Print ISBN: 0-7803-6503-8 | --- | 7056390
4110 | The fusion-FEM: experiments in long pulse set-up | Bratman V.L., Denisov G.G., Manintveld P., Militsyn B., Oomens A.A.M., Pluygers J., Poelman A.J., Riet M., Savilov A.V., Shmelyov M.Yu., Smeets P.H.M., Urbanus W.H., van der Geer C.A.J., Verhoeven A.G.A., Bongers W.A. | The Free- Electron Maser (FEM) is a high power, wideband, tunable mm-wave source in the range of 130-260 GHz for fusion applications. Without electron beam recovery, the fusion-FEM has generated over 700 kW at 200 GHz in the microsecond scale. Single-mode operation has been demonstrated at various frequencies. A fusion FEM has been completed for long-pulse operation; the energy recovery system, a decelerator and a depressed collector have been installed. in this paper we present results on measurements of the complete mm-wave beam line for long-pulse operation | FOM Inst. for Plasma Phys. Nieuwegein Netherlands | ICMMT 2000 Microwave and Millimeter Wave Technology, 2nd International Conference on | 14 September 2000 - 16 September 2000 | Beijing | --- | --- | pp. 489-490 | --- | Print ISBN: 0-7803-5743-4 | --- | 6826171
4111 | Equivalent one-dimensional model of electron beam in relativistic klystrons | Shapovalova O.Y., Kravtcov I.A. | The equivalent one-dimensional model of a relativistic electron beam is presented; the obtained expression for correction factors permits one to realize a transition from a two-dimensional model to a equivalent one-dimensional model. | State Univ. of Telecommun. St. Petersburg Russia | 2000 10th International Crimean Microwave Conference, Microwave and Telecommunication Technology | 11 - 15 September 2000 | Crimea, Ukraine | --- | --- | pp. 465-466 | --- | Print ISBN: 966-572-048-1 | --- | 6858597
4112 | Analysis of broadband signal amplification in TWT of O-type with chain of interconnected cavities | Astaykin A., Profe V., Trotsyuk K. | Using the approximate theory of interaction between the electron beams and running electromagnetic wave in large signals mode and using the method of successive approaches, calculation of a main power characteristics of O-type TWT with chain of interconnected cavities, is carried out. | Russian Fed. Nucl. Center Sarov Russia | 2000 10th International Crimean Microwave Conference, Microwave and Telecommunication Technology | 11 - 15 September 2000 | Crimea, Ukraine | --- | --- | pp. 190-191 | --- | Print ISBN: 966-572-048-1 | --- | 6852576
4113 | Electron beam induced current and cathodoluminescence study of proton irradiated quantum-well solar cells | Araujo D., Freundlich A., Garcia R., Messenger S.R., Newman F., Romero M.J., Summers G.P., Vilela M.F., Walters R.J. | The effects of proton irradiation on InP-based multi-quantum well solar cells (QWSCs) are investigated by the electron beam induced current (EBIC) and cathodoluminescence (CL) techniques. From analysis of the EBIC data, capture rates within the quantum wells are estimated from which the open circuit voltage is calculated and shown to agree well with the measured values. The diffusion length for radiative recombination within the quantum wells is also estimated. From Arrhenius plots of the luminescence excited in quantum wells, the proton irradiation-induced recombination centers are characterized. The results suggest that narrower wells make QWSCs more sensitive to radiation damage | --- | The Twenty-Eighth IEEE Photovoltaic Specialists Conference, 2000 Conference Record of | 15 September 2000 - 22 September 2000 | Anchorage, AK | --- | --- | pp. 1312-1315 | 0160-8371 | Print ISBN: 0-7803-5772-8 | --- | 7035375
4114 | A dynamic negative-ion mixing method using high-current heavy ions and electron beam evaporation | Gritsyna V.T., Okubo N., Takeda Y., Zhao J.P., Kishimoto N. | A new filmmaking technique with high-current negative ions and electron beam evaporation has been developed to fabricate optical insulating films, applying both ion-induced dynamic processes and simultaneous formation of insulating substrates. The dynamic negative-ion mixing (DNIM) method, with negative ions at high dose rates, alleviates surface charging on insulators and attains mass introduction of metal atoms. Negative Cu ions of 60 keV irradiated an a-SiO 2 substrate, which simultaneously grew by electron beam evaporation of SiO 2 . The dose-rate ranged from 5 to 50 Mu A/cm 2 and the deposition rate was maintained constant at 0.2 or 0.4 nm/s and controlled the Cu composition. The DNIM method succeeded in fabricating thick uniform films which were finely dispersed with Nanoparticles. The merit of high flux implantation is spontaneous precipitation of Cu nanoparticles. The nanoparticle-dispersed films showed intense linear and nonlinear optical properties | Nat. Res. Inst. for Metals Ibaraki Japan | Conference on Ion Implantation Technology, 2000 | 17 September 2000 - 22 September 2000 | Alpbach | --- | --- | pp. 749-752 | --- | Print ISBN: 0-7803-6462-7 | --- | 7074244
4115 | Gyroresonanant acceleration of electrons, muons and protons | Hirschfield J.L. | Gyroresonant acceleration of charged particles is explored in light of much that has been learned about the interaction of electromagnetic radiation and electron beams during decades of development of gyro-amplifiers and gyro-oscillators, examples are shown for high-gradient acceleration of electrons, muons and protons. | Dept. of Phys. Yale Univ. New Haven CT USA | 2000 25th International Conference on Infrared and Millimeter Waves, Conference Digest | 12 September 2000 - 15 September 2000 | Beijing, China | --- | --- | pp. 1-2 | --- | Print ISBN: 0-7803-6513-5 | --- | 6846160
4116 | Development of 100 GHz band gyrotron and its application for JT-60U and ITER | Fujii T., Hayashi K., Ikeda Y., Imai T., Kajiwara K., Kariya T., Kasugai A., Mitsunaka Y., Moriyama S., Seki M., Shoyama H., Takahashi K., Tsuneoka M., Sakamoto K. | A status of high power gyrotron development at JAERI is presented. Gyrotrons of 170 GHz and 110 GHz are under development for ITER (International Thermonuclear Experimental Reactor) and JT-60U, respectively. Both gyrotrons have a low loss synthetic diamond window that enables Gaussian beam output over 1 MW and a depressed collector. The output power of -1 MW/3 s was obtained for the 110 GHz gyrotron. A heating experiment was carried out using three 110 GHz gyrotrons on the JT-60U, and an effective local heating capability in plasma was demonstrated (e.g., attainment of 15 keV of electron temperature) . As for 170 GHz device, an output power of 1.2 MW with electron beam of 85 kV/49 A was obtained for a short pulse (/spl sim/5 ms) . The efficiency of /spl sim/52% was obtained at 1.0 MW with a depressed collector operation of 36.5 kV. | RF Heating Lab. JAERI Ibaraki Japan | 2000 25th International Conference on Infrared and Millimeter Waves, Conference Digest | 12 September 2000 - 15 September 2000 | Beijing, China | --- | --- | pp. 11-12 | --- | Print ISBN: 0-7803-6513-5 | --- | 6846165
4117 | Observation of charge accumulating process in PMMA under electron beam irradiation | Murooka Y., Takada T., Tanaka H., Tomita N., Tanaka Y. | Charge accumulating process in PMMA under electron beam irradiation was observed using the PIPWP method. To observe the characteristics of the charging process under irradiation, the apparatus for the PIPWP method has been modified. Using the improved system, a real-time measurement of charging process in PMMA was carried out under electron beam irradiation for 5 minutes. The accumulation process of the electrons injected into PMMA was clearly observed during the electron beam irradiation. From the obtained charge distribution, the change of the electric field and the potential distributions were also calculated. Furthermore, a decay process of the charge distribution after irradiation was observed | Musashi Inst. of Technol. Tokyo Japan | 473) Dielectric Materials, Measurements and Applications, Eighth International Conference on (IEE Conf, Publ, No | 17 September 2000 - 21 September 2000 | Edinburgh | --- | --- | pp. 63-67 | --- | Print ISBN: 0-85296-730-6 | --- | 6789441
4118 | Fabrication of a bistable distributed feedback laser amplifier with a completely linear chirped grating by electron beam lithography | Asawamethapant W., Hayashi K., Maywar D.N., Nakano Y., Tajima T. | The chirped grating is useful in distributed feedback (DFB) lasers as it removes threshold degeneracy, enhances wavelength tuning range, and reduces spatial hole burning. Moreover, it lowers the input power necessary for optical bistability in DFB laser amplifiers and enlarges the operation wavelength range as well. This optical bistability provides means of all optical flip-flop and wavelength conversion, and therefore is very important for optical networking. For the purpose of the optical bistability, the linearly chirped grating as illustrated is advantageous. However, making such gratings is difficult if the holographic exposure is used. Even with the electron beam exposure, patterning linear chirping is not straightforward as the grating pitch has to be changed typically by several ppm every grating line. One method of controlling the grating pitch beyond the maximum positioning resolution of electron beam writers is to incorporate the ability to change the field size. Gratings with slightly different pitches for WDM laser arrays have been successfully fabricated by this method. However, linearly chirped gratings require even finer controllability. We have therefore introduced the weighted exposure technique into the field size modulation, thus acquiring pitch controllability sufficient to write linear chirped gratings. | Dept. of Electron. Eng. Tokyo Univ. Japan | IEEE 17th International Semiconductor Laser Conference, Conference Digest 2000 | 25 September 2000 - 28 September 2000 | Monterey, CA, USA | --- | --- | pp. 83-84 | --- | Print ISBN: 0-7803-6259-4 | --- | 6795908
4119 | Efficient generation of narrow-linewidth THz waves from multilayers pumped by electron beam | Ding Y.J. | Summary form only given. Recently it was shown that superlattices consisting of alternating layers could be used for efficient generation of extreme-UV and soft X-ray waves based on transition radiation. In this paper, for the first time to the best of our knowledge, we show that it is possible to use an electron beam to pump Ge/Si multilayers for efficiently generating narrow-linewidth THz waves based on transition radiation from each interface. | Dept. of Phys. Arkansas Univ. Fayetteville AR USA | 2000 International Quantum Electronics Conference, Conference Digest | 10 - 15 September 2000 | Nice, France | --- | --- | --- | --- | Print ISBN: 0-7803-6318-3 | --- | 6770849
4120 | Observation of vacuum ultraviolet stimulated emission of krypton excimer molecules at 147 nm excited by a transverse discharge | Igarashi T., Kurosawa K., Nakajima K., Sasaki W., Yokotani T., Kubodera K. | Summary form only given. Rare gas excimers are known to be one of the very few molecules that radiate in the vacuum ultraviolet (VUV) spectral region. A bulky electron beam excitation method has been the only possible method to achieve the stimulated emission using these molecules. We have been studying and developing several new methods to realize compact VUV light sources using various compact discharge techniques. No lasing, however, has been reported in the VUV spectral region using a conventional discharge technique except F/sub 2/ and ArF molecules at 157 nm and 193 nm, respectively. Here, to our knowledge, we have made the first observation of the stimulated emission of Kr/sub 2/ excimers at 147 nm excited by a conventional transverse discharge technique. The spontaneous fluorescence bandwidth of the 147 nm emission is observed to be 8-10 nm (FWHM) , whereas the narrowing of the spectral width down to 1.8 nm (FWHM) has been observed at a centered wavelength of 147 nm. The pulse width of the emission waveform is longer than 1 /spl mu/s at off center wavelength, which indicates a typical weak afterglow emission observed in a discharge. On the other hand, the pulse width dramatically changed to 100 ns (FWHM) at 147 nm. | Dept. of Electr. & Electr. Eng. Miyazaki Univ. Japan | 2000 International Quantum Electronics Conference, Conference Digest | 10 - 15 September 2000 | Nice, France | --- | --- | --- | --- | Print ISBN: 0-7803-6318-3 | --- | 6770839
4121 | CVD diamond rod and its application in the high power TWT | Xie Kuojun | In a helix type TWT, dielectric material is used to support the helix and provide a thermal path from the helix to the barrel. The dielectric support material, however, undesirably alters the electric field pattern of an RF wave on the helix, reducing the field strength inside the helix where the electron beam-wave interaction takes place. Thus, to optimize the beam-to-RF conversion efficiency, it is most desirable to use a low dielectric constant material and a minimum amount of material to support the helix. Diamond is an electrical insulator and is also a good thermal conductor, having a thermal conductivity of approximately six times that of copper. Thus in addition to providing the required attenuation within the slow wave structure, the use of diamond also provides a good thermal path for the removal of excess heat generated during operation of the tube from its interior. A breadboard TWT recently demonstrated CVD diamond can replace the traditional BeO rod and be used in the wideband high power TWT to improve the heat dissipation greatly. The technology is very simple and the cost is very low. | Univ. of Electron. Sci. & Technol. of China Chengdu China | 2000 25th International Conference on Infrared and Millimeter Waves, Conference Digest | 12 September 2000 - 15 September 2000 | Beijing, China | --- | --- | pp. 343-344 | --- | Print ISBN: 0-7803-6513-5 | --- | 6859024
4122 | Effect of cathode magnetic field on beam characteristics | Dong-Ho Jang, Gun-Sik Park, Seong-Tae Han, Seok-Gy Jeon | The effect of the cathode magnetic field on the linear electron beam is under investigation both theoretically and experimentally. When the electron beam is confined by the periodic permanent magnet (PPM) , the characteristics of the electron beam are affected by several PPM system parameters. The peak magnetic flux density, period of PPM, initial beam radius, initial velocity direction when the electron beam enters the main PPM magnetic field region, and the magnetic flux at the cathode are the main parameters. In this paper we focused on the effect of magnetic flux at the cathode. When the electron gun is operated in the confined flow, this effect is very critical, especially for the beam radius and ripple. | Vacuum Electrophys. Lab. Seoul Nat. Univ. South Korea | 2000 25th International Conference on Infrared and Millimeter Waves, Conference Digest | 12 September 2000 - 15 September 2000 | Beijing, China | --- | --- | pp. 339-340 | --- | Print ISBN: 0-7803-6513-5 | --- | 6859022
4123 | Slotted Ka-band second-harmonic peniotron with axis-encircling electrons | Gallagher D.A., Hirata Y., Luhmann N.C. Jr., McDermott D.B., Spencer T.A., Dressman L.J. | A harmonic peniotron has been designed for high efficiency and relative immunity to mode competition from gyrotron interactions. The device employs a 70 kV, 3.5 A, axis-encircling electron beam. To ensure stability from competing gyrotron interactions, the peniotron operates in the lowest order mode of a slotted four-vane circuit, the &#x003C0;/2 mode. The 33 GHz, slotted second-harmonic peniotron is predicted to yield 125 kW with an electron efficiency of 58% and a device efficiency of 52%. The device is being constructed at UCD and will be driven by a recently developed Northrop Grumman cusp electron gun. | Dept. of Appl. Sci. California Univ. Davis CA USA | 2000 25th International Conference on Infrared and Millimeter Waves, Conference Digest | 12 September 2000 - 15 September 2000 | Beijing, China | --- | --- | pp. 321-322 | --- | Print ISBN: 0-7803-6513-5 | --- | 6859015
4124 | Second-harmonic Ka-band gyro-TWT with axis-encircling electrons | Harriet S.B., Hirata Y., Luhmann N.C. Jr., McDermott D.B. | A 30 GHz second-harmonic TE/sub 21/ gyro-TWT amplifier is being constructed at UCD that will be driven by a 70 kV, 3.5 A, v/sub &#x022A5;//v/sub Z/=1.2, &#x00394;v/sub Z//v/sub Z/=7%, axis-encircling electron beam from a Northrop Grumman cusp gun. The single-stage amplifier is predicted by a large-signal simulation code to generate 50 kW at 30 GHz with 20% efficiency, 32 dB saturated gain and 3% constant-drive bandwidth. | --- | 2000 25th International Conference on Infrared and Millimeter Waves, Conference Digest | 12 September 2000 - 15 September 2000 | Beijing, China | --- | --- | pp. 323-324 | --- | Print ISBN: 0-7803-6513-5 | --- | 6859016
4125 | Buried pn homojunction in Cu (InGa) Se 2 solar cells formed by intentional Zn doping | Asomoza R., Chaisitsak S., Godines A., Konagai M., Kudriavtsev Y., Sugiyama T., Villegas A., Yamada A. | In this study, we tried intentional doping and fabrication of a pn homojunction at the surface of the Cu (InGa) Se 2 (CIGS) solar cell by Zn evaporation. For Zn doping of the CIGS layer, Zn was evaporated after CIGS formation and we successfully demonstrated a potential improvement in cell performance by this technique. Furthermore, Zn diffusion into the CIGS film was investigated by secondary ion mass spectroscopy (SIMS) . A conductivity-type conversion from p-type to n-type was studied by the measurement of the cross-sectional electron beam-induced current (junction EBIC: JEBIC) and the spectral response of solar cells. A conversion efficiency of 11.5 % has been achieved using the Zn-doped CIGS layer without a buffer layer and by the formation of a pn homojunction in the CIGS absorber | Dept. of Electr. & Electron. Eng. Tokyo Inst. of Technol. Japan | The Twenty-Eighth IEEE Photovoltaic Specialists Conference, 2000 Conference Record of | 15 September 2000 - 22 September 2000 | Anchorage, AK | --- | --- | pp. 462-465 | 0160-8371 | Print ISBN: 0-7803-5772-8 | --- | 7004940
4126 | Influence of hydrogen, boron, and ion energy on the structure of microcrystalline silicon in plasma-assisted chemical vapor deposition | Fujii S., Fukushima H., Hara T., Imaizumi M., Ito T., Kawamura K., Okitsu K., Ryoji M., Yamaguchi K., Yamaguchi M., Oshita Y. | Si films are deposited by electron beam excited plasma CVD. Microcrystalline Si with no preferential orientation is grown at 300&deg;C from 100% SiH 4 without H 2 dilution. The grain size increases as the substrate temperature increases. The film structure becomes columnar caused by the higher temperature, the B doping, and the decrease of the ion energy. We discuss the influences of the hydrogen injection, the in-situ impurity doping, and the ion energy on the crystalline structures | Toyota Technol. Inst. Nagoya Japan | The Twenty-Eighth IEEE Photovoltaic Specialists Conference, 2000 Conference Record of | 15 September 2000 - 22 September 2000 | Anchorage, AK | --- | --- | pp. 849-852 | 0160-8371 | Print ISBN: 0-7803-5772-8 | --- | 7035275
4127 | Migration of the aluminium enhanced crystal growth process from quartz to glass using EBEP-CVD | Oshita Y., Yamaguchi K., Yamaguchi M., Boreland M. | The use of aluminium precursor films has already been shown to enhance the as-deposited grain size of silicon films on quartz substrates as grown by electron beam excited plasma chemical vapour deposition (EBEP-CVD) . In this paper, the process is successfully migrated from quartz substrates to Corning 1737, low cost glass. The move to low cost substrates is essential for the viability of the process in producing silicon films suitable for low cost photovoltaics. Thin aluminium layers are evaporated onto Corning 1737 substrates prior to EBEP-CVD deposition of silicon at 400-600&deg;C. Subsequent analysis by X-ray diffraction shows increases in as-deposited grain sizes up to 40 nm, exceeding results achieved on quartz; without aluminium the as-deposited grain size is around 5 nm. The grain size enhancement is dependant on the silicon deposition temperature and the substrate cleaning regime. There is also an apparent correlation between the silicon aluminium grain sizes | Toyota Technol. Inst. Nagoya Japan | The Twenty-Eighth IEEE Photovoltaic Specialists Conference, 2000 Conference Record of | 15 September 2000 - 22 September 2000 | Anchorage, AK | --- | --- | pp. 272-275 | 0160-8371 | Print ISBN: 0-7803-5772-8 | --- | 7011006
4128 | The low energy gas discharge electron sources with injection of beams through the gas dynamic windows | Orlikov L.N. | Research results of increase of efficiency of injection in atmosphere of electron beams, with energy up to 100 keV, from electron sources based on high-voltage smolder discharge, through gas dynamic window with the differential gas pumping, are presented. Increased injection efficiency is reached by increase of working pressure of the electron source up to 80 Pa, using the gas dynamic effects and electrophysical phenomena for increasing pressure swing | Tomsk State Univ. of Control Syst. & Radio Electron. Russia | 2000 5th International Conference on Actual Problems of Electronic Instrument Engineering Proceedings, APEIE-2000, Volume 1 | 26 September 2000 - 29 September 2000 | Novosibirsk | --- | --- | pp. 33-34 | --- | Print ISBN: 0-7803-5903-8 | --- | 6970983
4129 | Type conversion of boron-doped silicon wafers by 3-MeV proton irradiation | Jaebum Choo, Joo-Youl Huh, Kim Donghwan, Min-Doo Chun | Proton irradiation was conducted on Czochralski (Cz) and floating zone (Fz) boron-doped p-type Si wafers at room temperature with the doses ranging from 1&times;10 13 cm -2 to 2&times;10 15 cm -2 . A p-n junction formed in the Cz wafers when the dose reached a value between 1.0&times;10 13 cm -2 and 3&times;10 13 cm -2 while a p-n-p structure formed in the Fz wafers. The formation of p-n and p-n-p structure was confirmed by the combined use of Hall measurements, current-voltage (I-V) measurements, spreading resistance (SR) measurements, and cross-sectional electron beam-induced current (EBIC) measurements | Div. of Mater. Sci. & Eng. Korea Univ. Seoul South Korea | The Twenty-Eighth IEEE Photovoltaic Specialists Conference, 2000 Conference Record of | 15 September 2000 - 22 September 2000 | Anchorage, AK | --- | --- | pp. 315-318 | 0160-8371 | Print ISBN: 0-7803-5772-8 | --- | 7011017
4130 | Focused ion beam processing of metal gated field emitter arrays | Hosono A., Okuda S., Takai M., Yavas O., Ochiai C. | Gate opening of metal layers in a field emitter array (FEA) was produced by physical sputtering using a focused ion beam (FIB) and subsequent wet etching of underlying silicon dioxide layer. Platinum tips were deposited into the gate opening using electron beam induced chemical reaction. Beam damage due to the FIB processing resulted in the enlargement of the gate diameter, After wet etching, the gate opening in Nb gated FEA was enlarged, while the smaller gate opening in Au gated FEA was easily fabricated because of the suppression of the enhanced etching. The gate opening could be controlled by selection of the gate metal materials. The turn-on voltage for field emission could be reduced by decreasing the diameter of the gate opening | Graduate Sch. of Eng. Sci. Osaka Univ. Japan | Conference on Ion Implantation Technology, 2000 | 17 September 2000 - 22 September 2000 | Alpbach | --- | --- | pp. 821-824 | --- | Print ISBN: 0-7803-6462-7 | --- | 7074262
4131 | Progress in pulsed high power microwave source research at the University of Strathclyde | Phelps A.D.R., Cross A.W. | In general the coherent gain in high power microwave sources arises from the collective interaction of a beam of electrons with the electromagnetic fields of a cavity. In the case of pulsed microwave sources the electron beam itself is pulsed and is supplied from pulsed power supplies. The term 'microwave' is taken here as applying to the electromagnetic wave spectrum in the range 1-300 GHz. Microwave sources can be continuous (CW) or pulsed and 'high power' in this context typically means CW sources with average powers of 10's of kWs to MWs and pulsed sources capable of peak powers from MWs to GWs and beyond. | Dept. of Phys. & Appl. Phys. Strathclyde Univ. Glasgow UK | 2000 25th International Conference on Infrared and Millimeter Waves, Conference Digest | 12 September 2000 - 15 September 2000 | Beijing, China | --- | --- | pp. 379-380 | --- | Print ISBN: 0-7803-6513-5 | --- | 6859036
4132 | Simulation of traveling-wave tube cold-test characteristics using MAFIA | Dai Lufu, Liao Fujiang, Yan Tie Chang, Wang Jingsong | The three-dimensional simulation code MAFIA4.0 was used to compute the cold-test parameters i.e. frequency-phase dispersion and the electron beam interaction impedance on the axis. The modeling code has high accuracy and will reduce TWT development time and cost. The quasi-periodic boundary condition can be used in MAFIA4.0 to calculate the eigen-frequency for each cavity's phase shift. MAFIA was used to duplicate the perturbation experiment by simulating the CCTWT circuit cold test with a cylindrical dielectric rod. The interaction impedance can be derived from the difference between the eigen-frequency of the perturbed and that of unperturbed for the same setting phase shift. The on-axis interaction impedance also can be calculated directly using MAFIA by applying the quasi-periodic boundary condition. Excellent agreement between the experimental data and the simulation results was obtained. | Beijing Vacuum Electron. Res. Inst. China | 2000 25th International Conference on Infrared and Millimeter Waves, Conference Digest | 12 September 2000 - 15 September 2000 | Beijing, China | --- | --- | pp. 285-286 | --- | Print ISBN: 0-7803-6513-5 | --- | 6853051
4133 | Design of wideband helix TWT | Gun-Sik Park, Soukhov A.V., Sun-Shin Jung | The wideband helix traveling-wave tube (TWT) using an electron beam of voltage 4 kV and current 140 mA is designed over the frequency range of 6-18 GHz by a nonlinear theory employing one-dimensional particle-in-cell (PIC) method. The nonlinear theory involves a large particle beam model in which the electron beam is treated as the electron disk instead of the hydrodynamic fluid in the linear theory for the numerical calculations. A linear theory is used to verify the numerical algorithm of the nonlinear theory in a small-signal mode. | Vacuum Electrophys. Lab. Seoul Nat. Univ. South Korea | 2000 25th International Conference on Infrared and Millimeter Waves, Conference Digest | 12 September 2000 - 15 September 2000 | Beijing, China | --- | --- | pp. 287-288 | --- | Print ISBN: 0-7803-6513-5 | --- | 6853052
4134 | Slotted W-band sixth-harmonic gyrotron with axis-encircling electrons | Gallagher D.A., Hirata Y., Luhmann N.C. Jr., McDermott D.B., Spencer T.A., Stutzman R.C. | A high-harmonic slotted gyrotron is under construction at UCD that will be driven by a 70 kV, 3.5 A, axis-encircling electron beam from a Northrop Grumman Cusp gun. The 94 GHz, slotted sixth-harmonic gyrotron is predicted to generate 40 kW with a device efficiency of 16%. | Dept. of Appl. Sci. California Univ. Davis CA USA | 2000 25th International Conference on Infrared and Millimeter Waves, Conference Digest | 12 September 2000 - 15 September 2000 | Beijing, China | --- | --- | pp. 265-266 | --- | Print ISBN: 0-7803-6513-5 | --- | 6853042
4135 | A nonlinear simulation on beam-wave interaction for third-harmonic complex cavity gyrotron | Li Hongfu, Luo Yong, Xie Zhonglian, Yu Sheng | Starting from general transmission line equation with an electron beam, a self-consistent nonlinear analysis on complex cavity gyrotron is presented, in which the multiple modes interaction with an electron beam and the mode coupling are taken into account. The interaction between the electron beam and H/sub 51/-H/sub 52/ RF field for third-harmonic gyrotron is simulated numerically in detail. The influences of multi-modes on the interaction are analyzed. | Res. Inst. of High Energy Electron. Univ. of Electron. Sci. & Technol. of China Chengdu China | 2000 25th International Conference on Infrared and Millimeter Waves, Conference Digest | 12 September 2000 - 15 September 2000 | Beijing, China | --- | --- | pp. 269-270 | --- | Print ISBN: 0-7803-6513-5 | --- | 6853044
4136 | Conceptual design study of a gyrotron with an axis encircling electron beam | Glyavin M., Idehara T., Kobayashi H., Mitsudo S., Ogawa I., Ohashi K., Sabchevski S. | In this paper, we present results of numerical experiments performed as a part of a conceptual design study of a large orbit gyrotron (LOG) with an axis-encircling electron beam formed by a novel electron gun with permanent magnet system. The results of simulations indicate the feasibility of a compact LOG with low current and low accelerating voltage operating on TE/sub 41/ mode at fourth harmonic. The required magnetic field is produced by NdFeB permanent magnet and additional coils for fine tuning of the field strength at the gun and cavity regions. | Res. Center for Dev. of Far-Infrared Region Fukui Univ. Japan | 2000 25th International Conference on Infrared and Millimeter Waves, Conference Digest | 12 September 2000 - 15 September 2000 | Beijing, China | --- | --- | pp. 273-274 | --- | Print ISBN: 0-7803-6513-5 | --- | 6853045
4137 | A study on third harmonic gyrotron | Deng Xue, Du Pingzhong, Liu Shenggang, Luo Yong, Wang Huajun, Wang Wenxiang, Xie Zhonglian, Yu Sheng, Li Hongfu | A systematic study on Ka band low-voltage third-harmonic gyrotron is presented in this paper. Two types of complex cavity structures with gradual and abrupt transitions are employed in the gyrotrons. A nonlinear theoretical investigation and numerical simulation for interaction between electron beam and RF fields in complex cavities are given. A diode magnetron injection electron gun utilized in the gyrotrons is simulated numerically. The Ka band third harmonic complex cavity gyrotrons with a permanent magnet system are designed and constructed. The experiments of these gyrotrons are in progress. | Res. Inst. of High Energy Electron. Univ. of Electron. Sci. & Technol. of China Chengdu China | 2000 25th International Conference on Infrared and Millimeter Waves, Conference Digest | 12 September 2000 - 15 September 2000 | Beijing, China | --- | --- | pp. 263-264 | --- | Print ISBN: 0-7803-6513-5 | --- | 6853041
4138 | Linear analysis of electron dynamic for the slowly varied section waveguide resonator with the TM mode in a hybrid-magnicon | Hebi Zhang | Based on the fundamental principles of a magnicon, we propose a hybrid-magnicon amplifier. It utilises an axially modulated annular electron beam, a vertical cylindrical waveguide opened driver cavity and a slowly varied section waveguide opened output cavity, all with TM-mode. A basic concept analysis of this new type of tube shows that it is possible to make a small power or MW pulsed tube with a suitable wide-band. For example, if operated at the third harmonic they can reach 8% bandwidth. This paper expounds the linear theory for the hybrid-magnicon using a simple new method which solves for the Dispersion Equation. It gives the Dispersion Equation for the self-consistent effect and the space charge effect of the slowly varied section waveguide rotating TM-mode opened resonator cavity. It also gives the interaction power between the wave and the electrons. | Inst. of Electron. Eng. Si Chuan China | 2000 25th International Conference on Infrared and Millimeter Waves, Conference Digest | 12 September 2000 - 15 September 2000 | Beijing, China | --- | --- | pp. 275-276 | --- | Print ISBN: 0-7803-6513-5 | --- | 6853046
4139 | Calculation and fabrication of 2D photonic bandgap structures in polymer slab waveguides | Bimm R., Botiger G., Eich M., Elsner H., Kuligh A., Meyer H.G., Morgenroth W., Roth H., Liguda C. | Summary form only. We have simulated 2D lattices in slab and channel waveguide structures by 3D FDTD methods. Low loss dielectric materials (e.g. polymers) were used on low index substrate (fluorinated polymers) layers on silicon wafers. Simulation shows that TE and TM bandgaps are formed for appropriate designs. Wavelengths within the bandgaps are effectively suppressed whereas transmitted waves stay well confined in the waveguide Using novel 3 layer process, high aspect ratio (1:7) sub micron structures were realized by electron beam lithography and reactive ion etching. We will present polarization and wavelength dependent transmission measurements results at NIR telecom wavelengths for various photonic bandgap waveguide designs. | Tech. Univ. Hamburg-Harburg Germany | 2000 Conference on Lasers and Electro-Optics Europe, Conference Digest | 10 September 2000 - 15 September 2000 | Nice | --- | --- | --- | --- | Print ISBN: 0-7803-6319-1 | --- | 6943769
4140 | The fusion-FEM: experiments in long pulse set-up | Bratman V.L., Denisov G.G., Manintveld P., Milittsyn B., Oomens A.A.M., Pluygers J., Poelman A.J., Riet M., Savilov A.V., Shmelyov M.Yu., Smeets P.H.M., Urbanus W.H., van der Geer C.A.J., Verhoeven A.G.A., Bongers W.A. | The Free- Electron Maser (FEM) is a high power, wide band, tunable mm-wave source in the range of 130-260 GHz for fusion applications. Without electron beam recovery, the Fusion-FEM has generated over 700 kW at 200 GHz in the microsecond scale. Single-mode operation has been demonstrated at various frequencies. Presently, the Fusion FEM has been completed for long-pulse operation; the energy recovery system, a decelerator and a depressed collector have been installed. In this paper we present results on measurements of the complete mm-wave beam line for long-pulse operation. | FOM Inst. for Plasma Phys. Nieuwegein Netherlands | 2000 25th International Conference on Infrared and Millimeter Waves, Conference Digest | 12 September 2000 - 15 September 2000 | Beijing, China | --- | --- | pp. 165-166 | --- | Print ISBN: 0-7803-6513-5 | --- | 6846216
4141 | Low-voltage sources of magnet-breaking radiation (MBR) on the free electron beam | Kasyanenko A.P., Yefimov B.P., Bulgakov A.A. | We consider the possibility of making short-wave range active device based on magnetic-breaking electron radiation moving in heterogeneous magnetic field. In many devices such as ubitron, laser on free electron beams etc. one of the main elements that form spiral electron flow is the magnetic focus system making the required field distribution at the interaction space. The focus system of these devices is periodical in vacuum constant magnets. Radiation is a result of electron movement in a cyclotron orbit. Radiation coherent properties are defined by the periodic electrodynamic system. | Inst. of Radiophys. & Electron. Acad. of Sci. Kharkov Ukraine | 2000 25th International Conference on Infrared and Millimeter Waves, Conference Digest | 12 September 2000 - 15 September 2000 | Beijing, China | --- | --- | pp. 167-168 | --- | Print ISBN: 0-7803-6513-5 | --- | 6846217
4142 | A novel approach for the theory of electron beam-wave interactions in a magnetized plasma waveguide | Barker R.J., Yan Yang, Liu Shenggang | Based on the theory of wave propagation along a waveguide filled with moving media, such as magnetized plasma and electron beam in a magnetic field, and making use of the transformations of electromagnetic field and wave vector in Minkovsky space, a rigorous theory of electron beam-wave interactions in a magnetized plasma waveguide is presented in the paper. It is very interesting to point out that some important new physics have been revealed by the theory given in the paper. | Univ. of Electron. Sci. & Technol. of China Chengdu China | 2000 25th International Conference on Infrared and Millimeter Waves, Conference Digest | 12 September 2000 - 15 September 2000 | Beijing, China | --- | --- | pp. 129-130 | --- | Print ISBN: 0-7803-6513-5 | --- | 6846198
4143 | RF photoinjector in CAEP | Deng Renpei, Du Xingshao, Hu Kesong, Li Ming, Liu Zhiqiang, Pan Qing, Qian Mingquan, Yang Maorong, Li Zhenghong | An RF photoinjector is a type of high-brightness electron beam source. Improved experimental results have been made on the CAEP photoinjector. A 70 A electron beam of 2 MeV energy is made: 10 ps micropulse width of 81.25 MHz repetition and 2.5 /spl mu/s macropulse width of 3 Hz repetition. The system operates stably, and is made up of driving laser, the RF cavity, the vacuum chamber for Cs/sub 2/Te fabrication, high microwave power system, etc. The driving laser is very important in the system: the output of the driving laser can reach 1 /spl mu/J/micropulse at fourth harmonics, and the timing jitter is below 2 ps. | CAEP Inst. of Appl. Electron. Chengdu China | 2000 25th International Conference on Infrared and Millimeter Waves, Conference Digest | 12 September 2000 - 15 September 2000 | Beijing, China | --- | --- | pp. 169-170 | --- | Print ISBN: 0-7803-6513-5 | --- | 6846218
4144 | Cherenkov radiation in vacuum and plasma-filled microwave sources in the absence of guiding magnetic fields | Abu-Elfadl T.M., Bliokh Yu.P., Nusinovich G.S. | A large number of sources of coherent electromagnetic (EM) radiation are based on the interaction of electrons with EM waves whose phase velocity is close to the electron velocity. Such an interaction may occur either when the waves propagate in the medium with a large enough dielectric constant or when the waves are excited in a periodic slow-wave structure. Very often the radiation in both these cases is called Cherenkov radiation. Usually, the sources of coherent Cherenkov radiation [traveling-wave tubes (TWTs) and backward-wave oscillators (BWOs) ] are driven by linear electron beams. For guiding these beams, the external magnetic fields produced by either heavy and bulky solenoids or permanent magnets are used. In our paper we present the theoretical studies of vacuum and plasma-filled sources of coherent Cherenkov radiation (TWTs and BWOs) for the cases when the electrons exhibit a 3-D motion, either in the absence of external magnetic field (B/sub 0/ =0) or in the case of weak B/sub 0/'s. | Inst. for Plasma Res. Maryland Univ. College Park MD USA | 2000 25th International Conference on Infrared and Millimeter Waves, Conference Digest | 12 September 2000 - 15 September 2000 | Beijing, China | --- | --- | pp. 125-126 | --- | Print ISBN: 0-7803-6513-5 | --- | 6846196
4145 | Nonlinear analysis of plasma-grating filled Cerenkov dielectric maser oscillator considering beam velocity spread | Li Jian Qing, Xiao Lan Zhou, Yuan Long Mo, Shu Xiao | A large-signal analysis is carried out in a plasma-grating filled Cerenkov dielectric oscillator with a relativistic electron beam considering initial velocity spread. The decrease in efficiency is compensated by plasma injection. Below a critical plasma density, the interaction efficiency increases as the plasma density increases. | Inst. of High Energy Electron. UEST Chengdu China | 2000 25th International Conference on Infrared and Millimeter Waves, Conference Digest | 12 September 2000 - 15 September 2000 | Beijing, China | --- | --- | pp. 135-136 | --- | Print ISBN: 0-7803-6513-5 | --- | 6846201
4146 | Theoretical study of electron beam-wave interaction in a MPW with an ion-channel taken into account | Shenggang Liu, Yang Yan, Barker R.J. | Analytical theory of electron beam-wave interaction along a waveguide filled with plasmas immersed in an axial magnetic field is presented in this paper. The effect of ion-channel is taken into consideration; numerical results show that the magnetic field and ion-channel have considerable influence on the characteristics of beam-wave interaction. | AFOSR USA | 2000 25th International Conference on Infrared and Millimeter Waves, Conference Digest | 12 September 2000 - 15 September 2000 | Beijing, China | --- | --- | pp. 123-124 | --- | Print ISBN: 0-7803-6513-5 | --- | 6846195
4147 | Demonstration of high average power W-band gyro-amplifiers | Borchard P., Cahalan P., Calame J.P., Chu T.S., Danly B.G., Felch K., James B.G., Levush B., Nguyen K., Pershing D.E., Blank M. | The experimental demonstration of a five-cavity, high average power W-band (75-110 GHz) gyroklystron amplifier is reported. The gyroklystron produced 10.2 kW average output power and 31% electronic efficiency in the TE/sub 011/ mode using a 55 kV, 6 A electron beam at 10% RF duty factor. At this operating point, the instantaneous full-width-half-maximum (FWHM) bandwidth was 700 MHz and the saturated gain was 33 dB. At a higher magnetic field, a FWHM bandwidth of 1050 MHz was achieved at 4 kW average power and 10% RF duty factor. These results represent substantial improvement over the performance of the demonstrated four-cavity, 10 kW average power gyroklystron amplifier. | CPI Palo Alto CA USA | 2000 25th International Conference on Infrared and Millimeter Waves, Conference Digest | 12 September 2000 - 15 September 2000 | Beijing, China | --- | --- | pp. 113-114 | --- | Print ISBN: 0-7803-6513-5 | --- | 6853026
4148 | Computer simulation of knife-edge field emission cathode performance | Xie K.J., Yang C.F., Yang Z.H., Zeng B.Q. | One of the potential advantages of vacuum field emission arrays (FEA) is that the FEA can produce high frequency modulated electron beams at high current densities. A knife-edge field emission array (KEFEA) structure has been built. The KEFEA cathode array consists of many knife field emitters, each with its own self-aligned surrounding gate. The initial tests of the KEFEA cathodes have shown a threshold bias voltage of less than 50 V. In this paper, the KEFEA emission performance has been studied by simulating a unit cell structure using the particle-in-cell simulation code MAGIC. | Res. Inst. of High Energy Electron. Univ. of Electron. Sci. & Technol. of China Chengdu China | 2000 25th International Conference on Infrared and Millimeter Waves, Conference Digest | 12 September 2000 - 15 September 2000 | Beijing, China | --- | --- | pp. 77-78 | --- | Print ISBN: 0-7803-6513-5 | --- | 6846192
4149 | An off-axis, fifty period electromagnet wiggler for millimeter wave free electron laser experiment | Jain K.K., Kumar R.A.V., Mohandas K.K. | An off-axis, planar, fifty period, short wavelength (10 mm) electromagnet wiggler has been developed and characterized for millimeter wave generation using a sheet electron beam in a Free- Electron Laser (FEL) experiment. Three-dimensional magnetic measurements of the electromagnetic wiggler have been carried out. The measured field is 0.16 G/A/spl plusmn/3% while the mean value of wiggler wavelength is 0.998/spl plusmn/3% cm. | Inst. for Plasma Res. Gandhinagar India | 2000 25th International Conference on Infrared and Millimeter Waves, Conference Digest | 12 September 2000 - 15 September 2000 | Beijing, China | --- | --- | pp. 51-52 | --- | Print ISBN: 0-7803-6513-5 | --- | 6846184
4150 | Energy modulation of nonrelativistic electrons with infrared evanescent waves | Ishikawa R., Mizuno K., Jongsuck Bae | Optical evanescent waves which are induced on a metal microslit by illumination of a light have been utilized to modulate a low-energy electron beam at optical frequencies. Experiments performed at the wavelength of 10.6 /spl mu/m have shown that energy of electrons can be changed more than 10 eV for an electron beam with an initial energy of 80 keV by using a CO/sub 2/ laser beam with a peak power of 7 kW. | Res. Inst. of Electr. Commun. Tohoku Univ. Sendai Japan | 2000 25th International Conference on Infrared and Millimeter Waves, Conference Digest | 12 September 2000 - 15 September 2000 | Beijing, China | --- | --- | pp. 31-32 | --- | Print ISBN: 0-7803-6513-5 | --- | 6846175
4151 | Study on an unmagnetized plasma-loaded two-stage backward wave oscillator and free electron laser | Liang Zheng, Liu Shenggang, Yang Ziqiang | A free- electron laser pumped by electromagnetic wave (EM-FEL) is a type of laser that uses a high-power electromagnetic wave as a wiggler to generate short wavelength radiation. It has potential to produce higher frequency radiation with low energy electron beams than a free- electron laser with a magnetostatic wiggler. Y. Carmel et al. (1983) and G. G. Denisov et al. (1984) , observed the EM-FEL radiation at millimeter wavebands with a relativistic backward-wave oscillator (RBWO) at 3 cm as the electromagnetic wiggler. Z. Liang (1995) reported the results of an electromagnetically pumped FEL with a separated FEL interaction region from the RBWO. A plasma-filled RBWO with a strong guiding magnetic field enhances the peak power over the vacuum case by a factor of up to 8, and the peak power of an EM-FEL with a frequency from 12 GHz to 26 GHz was measured in the experiment simultaneously. In this paper, we report the experimental and simulation results of an unmagnetized plasma-loaded BWO and free- electron laser. | Res. Inst. of High Energy Electron. Univ. of Electron. Sci. & Technol. of China Chengdu China | 2000 25th International Conference on Infrared and Millimeter Waves, Conference Digest | 12 September 2000 - 15 September 2000 | Beijing, China | --- | --- | pp. 49-50 | --- | Print ISBN: 0-7803-6513-5 | --- | 6846183
4152 | Potential for increasing the power of free electron masers using novel 2D Bragg coaxial structures | Ginzburg N.S., He W., Konoplev L.V., Peskov N.Yu., Phelps A.D.R., Robb G.R.M., Ronald K., Sergeev A.S., Whyte C.G., Cross A.W. | In this work the first successful measurements of a 2D Bragg coaxial mirror are presented. The results of experimental study of 2D Bragg structures as well as the results obtained from numerical calculations show that two dimensional distributed feedback can be used to obtain single mode excitation in a large diameter coaxial cavity. A joint experiment at the University of Strathclyde currently under progress aims to achieve single mode operation in a 37 GHz free electron maser (FEM) when driven by an oversized electron beam of diameter in excess of 10 wavelengths. | Dept. of Phys. & Appl. Phys. Strathclyde Univ. Glasgow UK | 2000 25th International Conference on Infrared and Millimeter Waves, Conference Digest | 12 September 2000 - 15 September 2000 | Beijing, China | --- | --- | pp. 45-46 | --- | Print ISBN: 0-7803-6513-5 | --- | 6846181
4153 | Pseudospark-based electron beam production and post-acceleration | Cross A.W., He W., Phelps A.D.R., Robb G.R.M., Ronald K., Zhu D., Yin H. | An experiment to transport and post-accelerate an electron beam from a pseudospark (PS) discharge has been designed. The beam will be transported in a plasma environment and simultaneously accelerated by a potential of up to 400 kV. Simulations using a PIC code show that the beam can be transported and post-accelerated under certain plasma densities. The effects of the size of the plasma column and the shape of the electrodes of the accelerating gap on the beam transport were also simulated and are presented. | Dept. of Phys. & Appl. Phys. Strathclyde Univ. Glasgow UK | 2000 25th International Conference on Infrared and Millimeter Waves, Conference Digest | 12 September 2000 - 15 September 2000 | Beijing, China | --- | --- | pp. 47-48 | --- | Print ISBN: 0-7803-6513-5 | --- | 6846182
4154 | Physics and considerations on millimetre-wave free electron lasers with low energy electron beams | Valentini M., van der Slot P.J.M., Boscolo I. | In the frame of the development of a millimetre-wave source for industrial applications, the European Network on Microwave Applications of Industrial Free Electron Laser aims at producing a working design of a broadband, compact and low-cost millimetre-wave source (10-100 GHz) of sufficient power (more than 1 kW, CW or average) so as to be able to aid industrial manufacturing. For the sake of compactness, low electron beam energies (of about 100 keV) and currents of a few A at most, are required. In order to select the best candidates a study has been performed on the principles and physics of low energy electron beam millimetre-wave sources. Although the gyrotron is a well established and highly efficient millimetre-wave source, we are considering alternative sources such as the Cherenkov FEL, Smith-Purcell based FELs, and undulator based FELs for more cost-effective and technological simpler devices in the kW power range. | Milan Univ. Italy | 2000 25th International Conference on Infrared and Millimeter Waves, Conference Digest | 12 September 2000 - 15 September 2000 | Beijing, China | --- | --- | pp. 41-42 | --- | Print ISBN: 0-7803-6513-5 | --- | 6846179
4155 | Charged particle source based on poro-electron emission | Tatarinova N.V. | Poro- electron emission based cold cathodes have a number of advantages: low values of electrical field strength; low requirements on vacuum; possibility of emergency admission of atmosphere; and low expenditure for production of cathodes of large area and complex configuration. The results presented show that to irradiate objects of large areas, one can apply a poro electron emission based cold cathode. The irradiation can take place both in vacuum and in atmosphere. In the latter case, the electron beam is extracted into the atmosphere via an anode made of thin foil | Moscow Eng. Phys. Inst. Russia | XIXth International Symposium on Discharges and Electrical Insulation in Vacuum, Proceedings, ISDEIV | 18 September 2000 - 22 September 2000 | Xi'an | Vol. 1 | --- | pp. 64-65 vol.1 | --- | Print ISBN: 0-7803-5791-4 | --- | 6852331
4156 | Experimental and theoretical investigation of technological process of obtaining of metals oxide and nitride coatings by using high-voltage gas-discharge electron beam evaporator | Melnyk I.V., Melnyk V.I., Porytskyy P.V., Denbnovetsky S.V. | A method of deposition of metals oxide and nitride coatings using glow discharge electron guns is discussed. A scheme of technological equipment to realise this process is represented and assignment of its major details is described. Technological parameters of elaborated equipment is pointed out. A mathematical model of the realised technological process is proposed and obtained results of simulation is discussed and verified with experimental measurements | Fac. of Electron. Kiev Polytech. Inst. Ukraine | XIXth International Symposium on Discharges and Electrical Insulation in Vacuum, Proceedings, ISDEIV | 18 September 2000 - 22 September 2000 | Xi'an | Vol. 2 | --- | pp. 552-555 vol.2 | --- | Print ISBN: 0-7803-5791-4 | --- | 6852538
4157 | Treatment of the electrode surfaces with intense charged-particle flows as a new method for improvement of the vacuum insulation | Batrakov A.V., Proskurovsky D.I. | In 1990 the authors proposed and then developed a new method for enhancement of the electric strength of vacuum insulation. It is based on pretreatment of the electrode surface with a low-energy, high-current electron beam (LEHCEB) of microsecond duration. In the process of this treatment there occurs pulsed melting and even evaporation of the surface layer and, after the completion of the beam action, superfast crystallization of the melt. As a result of this treatment the surface is smoothed and foreign inclusions, impurities, and gases are removed from the surface layers and this leads to a noticeable enhancement of the pulsed electric strength of the vacuum insulation. The authors experiments show that insulating properties can be additionally improved by subsequent high-dose metal-ion implantation. This paper reviews the results of these studies and considers the possibilities of practical implementation of the complex treatment of electrodes with intense pulsed charge particle flows | Inst. of High-Current Electron. Acad. of Sci. Tomsk Russia | XIXth International Symposium on Discharges and Electrical Insulation in Vacuum, Proceedings, ISDEIV | 18 September 2000 - 22 September 2000 | Xi'an | Vol. 1 | --- | pp. 9-16 vol.1 | --- | Print ISBN: 0-7803-5791-4 | --- | 6852314
4158 | Aerosol microparticles and emission characteristics of the pulsed high-current vacuum diode in a microsecond range | Bulanchuk O.N., Fedun V.I., Onishchenko I.N., Kolyada Yu.E. | Vacuum electrical breakdown of extended gaps (tens of cm and more) by a high voltage (1-2 MV) microsecond pulses and the cold cathode material influence on an electron beam formation have been investigated. It has been established, that drop fraction (aerosol microparticles) of a cathode torch influences essentially on the vacuum electrical breakdown development for microsecond pulse duration. The characteristic sizes of the microparticles are experimentally measured and calculated. The main part of the microparticles has a size about the length of Fermi electron's free run in metals. The radius of graphite particles exceeds by almost three orders that of the metal (Al, Fe, Cu) . In the case of graphite cathodes, the diode operation can be optimized for receiving extreme beam parameters. It has been calculated that the deformation of a potential barrier in a vicinity of the cathode raises considerably the probability of electron tunneling. It can lead to the development of explosive electron emission | Priazovsky State Tech. Univ. Ukraine | XIXth International Symposium on Discharges and Electrical Insulation in Vacuum, Proceedings, ISDEIV | 18 September 2000 - 22 September 2000 | Xi'an | Vol. 1 | --- | pp. 68-71 vol.1 | --- | Print ISBN: 0-7803-5791-4 | --- | 6852333
4159 | Investigation of 2-dimensional charge distribution on dielectric surface in vacuum by real-time measurement technique | Hakamata Y., Ito S., Okubo H., Yamano Y., Kato K. | For the establishment of the vacuum insulation technique, the electrical insulation characteristics under the existence of the solid insulator need to be given attention. In particular, a study of a charging mechanism on the solid surface in vacuum is very important. For this reason, we measured a 2-dimensional surface charge distribution using a real-time measurement technique. Under electron beam irradiation to the dielectric surface, we measured the time-transition of surface charge accumulation by electrostatic probes. By varying the electron beam current and the beam energy, we investigated the dependence of such parameters on the charging process. From the measurement results, we clarified that such a measurement technique allowed us to obtain the time varying 2D charging characteristics, which resulted in the clarification of the charging mechanism caused by electron irradiation in vacuum | Nagoya Univ. Japan | XIXth International Symposium on Discharges and Electrical Insulation in Vacuum, Proceedings, ISDEIV | 18 September 2000 - 22 September 2000 | Xi'an | Vol. 1 | --- | pp. 94-97 vol.1 | --- | Print ISBN: 0-7803-5791-4 | --- | 6852339
4160 | High current vacuum diodes for production of large-cross-section electron beams | Bazhenov G.P., Gorbachev S.I., Koval' chuk B.M., Loginov S.V., Shchanin P.M., Abdullin E.N. | The problems concerning the formation of electron beams of microsecond duration, electron energy 500-600 keV, and current density up to 20-30 A/cm 2 with a rectangular cross-section of area 0.1-1 m 2 in high-current electron accelerators with explosive emission cathodes are considered. The designs of vacuum diodes capable of producing such beams to be used in high-power lasers and for ionization of gas in large volumes are presented | Inst. of High-Current Electron. Acad. of Sci. Tomsk Russia | XIXth International Symposium on Discharges and Electrical Insulation in Vacuum, Proceedings, ISDEIV | 18 September 2000 - 22 September 2000 | Xi'an | Vol. 2 | --- | pp. 621-624 vol.2 | --- | Print ISBN: 0-7803-5791-4 | --- | 6852556
4161 | Charge injection and transporting of thin film electrets in vacuum | Huang Xiaoqin, Xie Xishun | Electrets formed by electron bombardment are charged in vacuum. When a thin film sample is bombarded by an electron beam, electrons accelerate in the high electric field and collide the surface of the film. These electrons inject into the sample deeply and transport in it. This article deals with the charge trapping, exciting and moving after the charging process. For the thin insulating material like polymer film, quantum tunnel current and breakdown can be neglected after it is bombarded. If the energy of injected electrons is large (more than 10 4 ev) , research shows that injected electrons can affect the conductivity of the film by exciting a large number of electron-hole pairs in it. The induced conductivity changes exponentially with the time | Dept. of Phys. Southeast Univ. Nanjing China | XIXth International Symposium on Discharges and Electrical Insulation in Vacuum, Proceedings, ISDEIV | 18 September 2000 - 22 September 2000 | Xi'an | Vol. 2 | --- | pp. 560-562 vol.2 | --- | Print ISBN: 0-7803-5791-4 | --- | 6852540
4162 | Generation of electron beams from vacuum arc plasmas | Oks Efim | The status of experimental research and ongoing development of plasma cathode electron guns based on vacuum arc plasmas is reviewed, including some novel upgrades and application to various scientific and technological fields. The attractiveness of this kind of e-gun is due to its capability of creating high current, high current density, and broad electron beams. Existence of minimum current value to ignite a cathodic spot of vacuum arc, the arc current and so e- beam current cannot be lower then several amperes. Due to that fact, vacuum arc plasma e-guns operate in pulsed mode. A novel electron gun has been developed and investigated. The electron gun is based on a vacuum arc discharge with a hollow anode. This discharge unit is to provide a stable, uniform plasma surface from which a high-current density electron beam can be extracted. To produce the desired electron emission current the plasma density is controlled by magnetic field and arc current. Electron emission efficiency (ratio of the emission current to the arc current) was better than 90%. Electrons are extracted and accelerated up to energy about 20 keV. The electron extraction system provides acceleration and transport of a high-density beam. The beam passes through the 8 mm diameter aperture. The source produces long pulse (up to 100 Mu s) electron beam with a high current density (up to electron beam up 80 A/cm 2 ) . A strong external axial magnetic field provides beam focusing and propagation, and due to that fact the low pressures (1&times;10 -6 Torr) can be reached. Different operating modes of the electron gun have been observed through the experiments | Inst. of High-Current Electron. Acad. of Sci. Tomsk Russia | XIXth International Symposium on Discharges and Electrical Insulation in Vacuum, Proceedings, ISDEIV | 18 September 2000 - 22 September 2000 | Xi'an | Vol. 2 | --- | pp. 605-608 vol.2 | --- | Print ISBN: 0-7803-5791-4 | --- | 6852552
4163 | Influence of high-power EM-videopulse on insulated cells | Dikij N.P., Lonin Yu.F., Medvedeva E.P., Onishchenko N.I., Gaponenko N.I. | The influence of a short high-power electromagnetic videopulse on a suspension of hepatic cells of 9-weeks human embryo has been investigated. Such pulse was generated by an electron beam of the accelerator 'Temp-A' with energy 0.6 MeV, current 4 kA, and time duration 40 nsec falling to rod antenna of 3 m length. The output power was 100 MW. The samples were placed perpendicular to the antenna at 30 cm distance from its center. The free-radical state in the system 'hepatocite+hypochlorite' has been investigated using the quantum-metrical set with photo-electronic amplifier FEU-140 in a thermostat box at 37/spl deg/C. The appearance of radical fragments in this system was registered by means of 630 nm spectral line of generated single oxygen. The estimation of the cell viability before and after irradiation was performed using the method of supravital staining by methylene dark blue. It was shown that the influence of video-pulse treatment decreases the percentage of the viability of the hepatocites and activates the free-radical processes and correspondingly enhances the single oxygen generation. The dependence of these processes on the video-pulse power was determined. | NSC Kharkov Inst. of Phys. & Technol. Ukraine | 2000 10th International Crimean Microwave Conference, Microwave and Telecommunication Technology | 11 - 15 September 2000 | Crimea, Ukraine | --- | --- | pp. 54-55 | --- | Print ISBN: 966-572-048-1 | --- | 6858475
4164 | Quasilinear theory of interaction between surface plasmons and an electron beam moving parallel to a plasma surface in vacuum | Yakovenko V.M., Averkov Y.O. | The quasi-linear theory of interaction between surface plasmons and a non-monoenergetic electron beam moving parallel to the semiconductor boundary is developed. For the quasi-equilibrium state the distribution function of the beam electrons, the spectrum of the surface plasmons and the value of the power losses of the electron beam for the whole relaxation time are derived | Inst. of Radiophys. & Electron. Acad. of Sci. Kharkov Ukraine | International Conference on Mathematical Methods in Electromagnetic Theory, MMET 2000 | 12 September 2000 - 15 September 2000 | Kharkov | Vol. 1 | --- | pp. 323-325 vol.1 | 1 | Print ISBN: 0-7803-6347-7 | --- | 6911991
4165 | High field insulation relevant to vacuum microelectronic devices | Muzykov P.G., Xianyun Ma, Sudarshan T.S. | This paper briefly introduces the authors' recent results on high field vacuum insulation relevant to vacuum microelectronics. It addresses the key factors that contribute to the failure of the vacuum gap insulation. Approaches to the development of specific solutions to improve the vacuum gap breakdown voltages are presented. Solutions to alleviate the edge breakdown effect in the thin-film vacuum gap and to inhibit the formation of electrical activity in the spacer triple junction area were proven to be very effective in improving the vacuum insulation performance of vacuum microelectronics. The influence of the presence of an electron beam on the plain-vacuum-gap insulation is also reported | Dept. of Electr. Eng. South Carolina Univ. Columbia SC USA | XIXth International Symposium on Discharges and Electrical Insulation in Vacuum, Proceedings, ISDEIV | 18 September 2000 - 22 September 2000 | Xi'an | Vol. 2 | --- | pp. 741-750 vol.2 | --- | Print ISBN: 0-7803-5791-4 | --- | 6858447
4166 | High-density plasma low energy electron gun based on vacuum arc in a strong magnetic field | Gushenets V.I., Khuzeev Yu.A., Oks E.M., Yushkov G.Y., Bugaev A.S. | This paper presents the results of a study of a plasma-emitter electron gun based on an arc discharge operating in the cathode material vapor in a strong magnetic field. With an accelerating voltage of up to 20 kV and a pressure of the order of 10 -6 Torr a 70 A electron beam with an emission current of 40 A/cm 2 and a pulse duration of 100 Mu s has been produced. Using an external magnetic field, compression of the electron beam in the transportation channel filled with plasma has been accomplished and a current density of 140 A/cm 2 has been achieved with a beam diameter of 0.8 cm. The current passage efficiency was ~90% | Inst. of High-Current Electron. Acad. of Sci. Tomsk Russia | XIXth International Symposium on Discharges and Electrical Insulation in Vacuum, Proceedings, ISDEIV | 18 September 2000 - 22 September 2000 | Xi'an | Vol. 2 | --- | pp. 629-632 vol.2 | --- | Print ISBN: 0-7803-5791-4 | --- | 6852558
4167 | High power RF generation by relativistic beams in dielectric structures and its application to the advanced accelerators | Gai W. | We have studied the interaction of a high current relativistic electron beam with dielectric loaded waveguides as a source of high power electromagnetic radiation. A unique high current photoinjector-based electron linac was used to generate the drive beam for these experiments. Travelling wave dielectric structures with luminal (v/sub phase/=c) frequencies of 7.8, 15 and 20 GHz were used. The rf power levels generated in these experiments were very large-up to 4-20 MW. This class of RF sources has been used for two beam acceleration studies for future linear collider research. With the newly improved RF photoinjector at the Argonne National Laboratory (ANL) , we expect to generate up to 0.5 GW RF power in the range of 20-60 GHz with a pulse length of tens ns. With this soon to be available RF power source, we could test acceleration structures up to gradients of 1 GV/m. | Div. of High Energy Phys. Argonne Nat. Lab. IL USA | 2000 25th International Conference on Infrared and Millimeter Waves, Conference Digest | 12 September 2000 - 15 September 2000 | Beijing, China | --- | --- | pp. 261-262 | --- | Print ISBN: 0-7803-6513-5 | --- | 6853040
4168 | W-band TE/sub 01/ gyro-TWT with heavy wall loss | Chang T.H., Chu K.R., Lin A.T., Luhmann N.C. Jr., McDermott D.B., Hirata Y. | A high average power gyro-TWT operating in the low-loss TE/sub 01/ mode is being constructed that will be driven by a 100 kV, 5 A, v/sub /spl perp///v/sub z/=1.0 MIG electron beam with /spl Delta/v/sub z//v/sub z/=5%. The single-stage amplifier is predicted by a large-signal simulation code to generate 145 kW at 94 GHz with 29% efficiency, 54 dB saturated gain and 5% bandwidth. | Dept. of Appl. Sci. California Univ. Davis CA USA | 2000 25th International Conference on Infrared and Millimeter Waves, Conference Digest | 12 September 2000 - 15 September 2000 | Beijing, China | --- | --- | pp. 179-180 | --- | Print ISBN: 0-7803-6513-5 | --- | 6846222
4169 | Comparison of different collector coil concepts for high power CW gyrotrons | Alberti S., Dammertz G., Pequiot S., Illy S. | High power CW gyrotrons usually use an axial solenoidal collector coil to sweep the electron beam vertically, thereby decreasing the average power density on the collector wall. Unfortunately high power load densities may remain at the turning points of the beam at the bottom and top of the absorbing area. An alternative collector coil concept using two dipole coil pairs attached to the lower part of the collector is under investigation. This should create a rotating tilted electron beam. Both concepts are compared considering peak power load on the collector wall and technical feasibility. | Euratom Forschungszentrum Karlsruhe GmbH Germany | 2000 25th International Conference on Infrared and Millimeter Waves, Conference Digest | 12 September 2000 - 15 September 2000 | Beijing, China | --- | --- | pp. 183-184 | --- | Print ISBN: 0-7803-6513-5 | --- | 6846224
4170 | Investigation of folded waveguide TWT | Chan-Wook Baik, Ganguly A., Hyun-Jun Ha, Sun-Shin Jung, Woo-Kyoung Han, Gun-Sik Park | The folded waveguide TWT using a linear electron beam is being investigated both theoretically and experimentally. A nonlinear theory is studied. The cold test is performed comparing with the numerical prediction. The experimental work is now underway and will be presented. | Sch. of Phys. Seoul Nat. Univ. South Korea | 2000 25th International Conference on Infrared and Millimeter Waves, Conference Digest | 12 September 2000 - 15 September 2000 | Beijing, China | --- | --- | pp. 279-280 | --- | Print ISBN: 0-7803-6513-5 | --- | 6853048
4171 | Control of charge-up on insulating glass in vacuum due to plasma processing | Fujii H. | In order to control charge-up on insulating glasses used for high-voltage vacuum equipment, H 2 plasma processing on the glass surface was studied. Borosilicate glass plates were used as test samples. The glasses were exposed to H 2 plasma produced by AC (60 Hz) voltage application. The surface resistivity of the glass was deceased with H 2 plasma processing time. By H 2 plasma exposure for 20 minutes, the surface resistivity was reduced from 10 17 Omega to 10 12 Omega . Due to the reduction of the surface resistivity, charge-up of the glass irradiated by electron beam can be controlled to the level not to cause surface flashover | Adv. Technol. R&D Center Mitsubishi Electr. Corp. Hyogo Japan | XIXth International Symposium on Discharges and Electrical Insulation in Vacuum, Proceedings, ISDEIV | 18 September 2000 - 22 September 2000 | Xi'an | Vol. 2 | --- | pp. 755-758 vol.2 | --- | Print ISBN: 0-7803-5791-4 | --- | 6858449
4172 | Control of electromagnetic interference from arc and electron beam welding by controlling the physical parameters in arc or electron beam theoretical model | Anderson T.R. | Arc and electron beam welding can cause electromagnetic interference in nearby electronic equipment. The radiated power of a plasma arc or electron beam from welding is derived in this research from charge continuity and plasma momentum equations and treating the arcing plasma and electron beam as a radiating dipole. The net radiated power from the arc is calculated as a function of the plasma frequency, the frequencies contained in the plasma arc, the plasma collision frequency in the arc, and the dimensions of the beam and arc. With these results alone, the susceptibility of nearby electronic equipment from arc and electron beam welding can be determined. It is seen from the derivation of the arc-radiated power that adjustments and control of the plasma frequency and collision rate can reduce the possibilities of electromagnetic interference while still maintaining the welding performance | Anderson Sci. Inc. Niskayayuna NY USA | IEEE International Symposium on Electromagnetic Compatibility, 2000 | 21 August 2000 - 25 August 2000 | Washington, DC | Vol. 2 | --- | pp. 695-698 vol.2 | --- | Print ISBN: 0-7803-5677-2 | --- | 6804882
4173 | Revised relationship between R 50 and E 0 for electron beams | Kawrakow I., Walters B.R.B., Rogers D.W.O. | A new Monte Carlo calculated relationship between R 50 and E 0 for monoenergetic radiotherapy electron beams is presented based on using the EGSnrc code which is an improved version of EGS4. The new values of R 50 for a given incident energy are up to 2% more than the previously calculated values although the overall shape after matching R 50 values is not changed significantly | Inst. for Nat. Meas. Stand. Nat. Res. Council of Canada Ottawa Ont. Canada | The 22nd Annual International Conference of the IEEE Engineering in Medicine and Biology Society, 2000 Proceedings of | 23 July 2000 - 28 July 2000 | Chicago, IL | Vol. 2 | --- | pp. 1070-1073 vol.2 | 1094-687X | Print ISBN: 0-7803-6465-1 | --- | 6924462
4174 | Monte Carlo calculated fluence correction factors in PMMA and polystyrene phantoms in clinical proton beams | Vynckier S., Palmans H. | It is recommended for obvious reasons to determine the reference absorbed dose to water in a clinical proton beam in a water phantom. However, in situations where the position accuracy is very critical, it can be more convenient to measure in a plastic phantom. For absorbed dose to water determination in electron beams, fluence correction factors are introduced to account for the differences in electron fluence distributions at equivalent depths in the plastic phantom and a water phantom. In proton beams a similar approach can be applied. In the present report, fluence correction factors as a function of depth are determined for proton beams with different energies using the Monte Carlo code PTRAN for PMMA and polystyrene with reference to water. The influence of the non-elastic nuclear interaction cross sections is studied. It is found that the differences in proton fluence distributions is entirely due to the differences of the non-elastic nuclear interaction cross sections between the plastic materials and water. For proton beams with energies lower than 100 MeV, for which the contributions from non-elastic interactions become small compared to the total dose, the corrections are smaller than 1%. For beams with energies above 200 MeV, depending on the cross sections data-set for non-elastic nuclear interactions, fluence corrections of 2-5% are found at the largest depths | Dept. of Biomed. Phys. Univ. of Gent Belgium | The 22nd Annual International Conference of the IEEE Engineering in Medicine and Biology Society, 2000 Proceedings of | 23 July 2000 - 28 July 2000 | Chicago, IL | Vol. 2 | --- | pp. 872-875 vol.2 | 1094-687X | Print ISBN: 0-7803-6465-1 | --- | 6905684
4175 | Photo- and cathodoluminescence investigations of piezoelectric GaN/AlGaN quantum well structures | Barski A., Goldys E.M., Ivanov V.Yu., Langer R., Phillips M.R., Godlewski M. | We studied high quality quasihomoepitaxial AlGaN/GaN quantum well (QW) heterostructures with high internal electric fields which lead to significant red shifts of exciton emission in wider QWs and an unusually long decay kinetics. The strong electric fields in the structures cause a significant change in the electron penetration range. The fields can be screened under intense electron beam excitation. We propose that electric field fluctuations are the reason for the observed in-plane variation of the CL intensity | Inst. of Phys. Polish Acad. of Sci. Warsaw Poland | International Semiconducting and Insulating Materials Conference, SIMC-XI | 03 July 2000 - 07 July 2000 | Canberra, ACT | --- | --- | pp. 31-34 | --- | Print ISBN: 0-7803-5814-7 | --- | 7074832
4176 | Diamond mold for nanoimprint lithography | Hiroshima H., Kobayashi K., Komuro M., Miyamoto I., Miyazaki T., Ohyi H., Tokano Y., Taniguchi J. | Nanoimprint lithography (NIL) is a major breakthrough in nano-patterning because it can produce sub-10 nm feature size over a large area with a high throughput and low cost. NIL fabricates a resist pattern by deforming the resist shape on the substrate using mold compression. In order to obtain high productivity the mold requires durability for repeatedly NIL process. Diamond is a candidate material for high productivity because it is the hardest material. Therefore, we fabricate diamond mold using electron beam lithography. Furthermore, using a diamond mold instead of diamond indenter of conventional hardness tester, direct nanoimprint becomes possible, in this case, nanoimprint experiment carries out very readily. | Dept. of Appl. Electron. Sci. Univ. of Tokyo Japan | 2000 International Microprocesses and Nanotechnology Conference | 11 July 2000 - 13 July 2000 | Tokyo, Japan | --- | --- | pp. 190-191 | --- | Print ISBN: 4-89114-004-6 | --- | 6804732
4177 | Typical electron beam doping (superdiffusion) of impurity atoms in damage-free regions of semiconductors by the kick-out mechanism | Asada S., Fujimoto H., Wada T. | The present experiments of 750 keV electron beam doping (EBD) of Si atoms into GaAs layers were performed at room temperature. The concentration profiles of Si atoms measured by SIMS and PL in GaAs wafers were plotted as a function of depth from the GaAs surfaces. It has been reported that their profiles were in good agreement with the exact solutions of the kick-out mechanism. | Dept. of Appl. Electron. Daido Inst. of Technol. Nagoya Japan | 2000 International Microprocesses and Nanotechnology Conference | 11 July 2000 - 13 July 2000 | Tokyo, Japan | --- | --- | pp. 198-199 | --- | Print ISBN: 4-89114-004-6 | --- | 6804736
4178 | Experimental determination of scaling factors C pl to convert ranges measured in plastic into water ranges, for electron beam dosimetry | Gracia A., Linero D., Lizuain M.C., Picon C., Saldana O. | Most dosimetry protocols recommend the use of water phantoms to determine the absorbed dose to water in electron beams. However, at energies below 10 MeV, plastic phantoms are most commonly used to improve the detector position reproducibility. In order to determine the absorbed dose to water in plastic materials, following the Code of Practice TRS-381, (IAEA, 1997) recommendations, it is necessary to know the scaling factor C pl , which allows to find the equivalent plastic depth to water, and the material density. In this work have been determined the C pl for PMMA and Solid Water (RMI-457) materials from depth ionization and absorbed dose curves in these materials by comparison with depth distributions in water. The measurements have been performed in a linear accelerator in a range of nominal energies 6 to 20 MeV. A cylindrical ionization chamber and two plane-parallel ionization chambers were used. A good agreement was found between the density and scaling factor values determined in this work for PMMA and the values given in TRS-381. For the Solid Water the determined density value was different. Using the ratio Rho user /Rho table together with the value of C pl given in TRS-381, an excellent agreement was obtained with the experimental factor determined by us to convert the depth curves measured in plastic to water. This provides an experimental confirmation of the Monte Carlo calculated values given in TRS-381. In the light of these results, the need for measuring the density of the materials becomes evident | Inst. Catala Oncologia Barcelona Spain | The 22nd Annual International Conference of the IEEE Engineering in Medicine and Biology Society, 2000 Proceedings of | 23 July 2000 - 28 July 2000 | Chicago, IL | Vol. 3 | --- | pp. 1807-1812 vol.3 | 1094-687X | Print ISBN: 0-7803-6465-1 | --- | 6950308
4179 | Monte Carlo simulation of the effective point of measurement of the Markus chamber for electrons, the upright PinPoint chamber for photons, and other chambers | Lauterbach M., Thieke C., Rosenow U.F. | Monte Carlo simulation is shown to provide an ideal tool for the study of effective point of measurement (P eff ) shifts in some electron chambers such as the Markus chamber at all energies or chambers of 2 mm plate separation at very low electron energies. Furthermore it enables the definition of P eff for the PinPoint chamber in the upright orientation in photon and electron beams | Clinical Radiat. Phys. Georg-August-Univ. Gottingen Germany | The 22nd Annual International Conference of the IEEE Engineering in Medicine and Biology Society, 2000 Proceedings of | 23 July 2000 - 28 July 2000 | Chicago, IL | Vol. 3 | --- | pp. 1697-1700 vol.3 | 1094-687X | Print ISBN: 0-7803-6465-1 | --- | 6943999
4180 | Characterization of electron beams for modulated electron beam radiotherapy | Jiang S.B., Kapur A., Ma C.-M., Lee M.C. | A set of clinical electron beams have been characterized in anticipation of their use in modulated electron radiotherapy (MERT) . Using the EGS4/ BEAM and DOSXYZ simulation codes, a Monte Carlo model of a Varian Clinac 2100C was generated for electron beams of nominal energies of 6, 9, 12, 16, and 20 MeV. Dose calculations using the Monte Carlo generated phase space data demonstrate profile and depth-dose agreement with measured data to within 2% of the maximum dose values. Simulations were then performed using a proposed electron multileaf collimator to examine beam characteristics relevant to MERT. In particular, abutting fields have been constructed and the presence of hot and cold spots due to penumbral mismatches is shown to be significant. The effect of field setup errors is also considered and it is shown that small setup uncertainties of 3 mm may lead to significant hot and cold spots of up to 25%. Furthermore, electron beamlets were shown to differ in penumbras and symmetry based on where they were located in the field. Intensity modulated electron fields were then constructed, demonstrating the ability to create fields with tilted dose profiles using a sequential abutting field method and a dynamic delivery method | Sch. of Med. Stanford Univ. CA USA | The 22nd Annual International Conference of the IEEE Engineering in Medicine and Biology Society, 2000 Proceedings of | 23 July 2000 - 28 July 2000 | Chicago, IL | Vol. 2 | --- | pp. 1497-1500 vol.2 | 1094-687X | Print ISBN: 0-7803-6465-1 | --- | 6939582
4181 | Modeling of equipment to produce photon beams from electron accelerator with the use of specialized Monte Carlo code X-GENERATOR | Moskvin V. | The specialized Monte Carlo code X-GENERATOR which optimizes design of high intensity X-ray producing equipment employing magnetically confined electron beams was developed for Win32, i.e., for operating systems of Windows 95, 98 and Windows NT 4.0, 4.5. X-GENERATOR implements Class II of the Monte Carlo scheme of electron transport and the conventional scheme of photon transport simulation. The X-GENERATOR package is designed to provide maximum convenience for the user and aims at the most efficient modeling of electron beams in experimental physics. The package has an advanced intuitive user interface with visualization of processes and evaluating model parameters for Monte Carlo simulation. The X-GENERATOR package is designed specifically for the user that does not have an extensive background in Monte Carlo simulation. The results of simulation were verified by experiments utilizing a high power electron accelerator | Dept. of Radiat. Oncology Indiana Univ. Indianapolis IN USA | The 22nd Annual International Conference of the IEEE Engineering in Medicine and Biology Society, 2000 Proceedings of | 23 July 2000 - 28 July 2000 | Chicago, IL | Vol. 3 | --- | pp. 1823-1826 vol.3 | 1094-687X | Print ISBN: 0-7803-6465-1 | --- | 6950312
4182 | Mixing electrons with intensity modulated photon beams to reduce integral dose | Cullip T., Hughes J., Rosenman J., Verhey L., Svatos M. | A single, well-chosen electron beam, suitably modulated by additional photon beams, can deliver a homogeneous dose to the target while reducing the integral dose to normal tissue. This work compares plans using 21 MeV electrons mixed with modulated photons, with 6 MV intensity modulated photons alone in several configurations. The mixed beam plan achieved a 2-fold reduction in integral dose with little compromise in target homogeneity | Dept. of Radiat. Oncology California Univ. San Francisco CA USA | The 22nd Annual International Conference of the IEEE Engineering in Medicine and Biology Society, 2000 Proceedings of | 23 July 2000 - 28 July 2000 | Chicago, IL | Vol. 3 | --- | pp. 2082-2085 vol.3 | 1094-687X | Print ISBN: 0-7803-6465-1 | --- | 6964232
4183 | The CTRx, a therapy machine and CT scanner | Norman A. | The idea for X-ray phototherapy (XPT) - the use of contrast media to enhance the X-ray dose absorbed by tumors - and the development of the CTRx to deliver it started with a visit to the author by Forrest Adams, a pediatric cardiologist, some two decades ago. He was concerned because of the very long X-ray exposures, frequently exceeding 30 minutes and sometimes over 60 minutes, that his patients, infants and young children, were receiving during angiography. Two recent developments make the prospects for XPT, delivered by a CTRx, bright. The first is the current development of table top monoenergetic X-ray sources based on the Compton scattering of laser photons from relativistic electron beams. This will allow matching the X-ray energy to the peak of the DEF vs photon energy curves. The other is the development of CM that are targeted to tumors | Dept. of Radiat. Oncology California Univ. Los Angeles CA USA | The 22nd Annual International Conference of the IEEE Engineering in Medicine and Biology Society, 2000 Proceedings of | 23 July 2000 - 28 July 2000 | Chicago, IL | Vol. 3 | --- | pp. 2194-2197 vol.3 | 1094-687X | Print ISBN: 0-7803-6465-1 | --- | 6970544
4184 | An aperture-based inverse planning algorithm for modulated electron radiation therapy | Ma C.-M., Pawlicki T., Jiang S.B. | A new technique called Modulated Electron Radiation Therapy has recently been investigated for the treatment of superficial lesions. In this technique, each port consists of several electron beams of different beam energies. The dose conformity along the beam direction can be achieved by adjusting the relative weights of electron beams, exploiting the fast dose fall-off beyond a certain depth for each beam energy. The lateral dose conformity can be achieved by modulating the aperture shape for each beam. In the current work, an inverse planning algorithm is studied for the optimization of the aperture shape and relative weight for each electron beam. The optimization objective function is based on dose distribution, trying to generate a uniform dose to the target while satisfying the dose-volume constraints to the critical structures. The goal of this work is to achieve a desirable and, more importantly, deliverable patient dose distribution using electron beams from scattering foil-based accelerators and collimated by an electron MLC. The proposed algorithm is applied to a clinical case of breast cancer and compared to a commonly-used optimization algorithm which optimizes beamlet weights | Sch. of Med. Stanford Univ. CA USA | The 22nd Annual International Conference of the IEEE Engineering in Medicine and Biology Society, 2000 Proceedings of | 23 July 2000 - 28 July 2000 | Chicago, IL | Vol. 1 | --- | pp. 116-118 vol.1 | 1094-687X | Print ISBN: 0-7803-6465-1 | --- | 6880611
4185 | EBCT imaging of heart and lungs triggered by ECG and ventilation | Mitterbacher A., Hutten H. | A device has been developed to monitor both the bioimpedance across the thorax using the four-electrode method and the ECG. The transthoracic bioimpedance signal depends on the alveolar air volume. Coincidence of the ECG related trigger signal (e.g. R-wave) with a set tolerance band for this bioimpedance signal is determined and employed to trigger the electron beam computerised tomography (EBCT) imaging. The coincidence rate of the R-wave with the alveolar air volume depends on the width of the tolerance band. Furthermore, the coincidence rate depends on the position of the tolerance band between the endinspiratory and the endexpiratory volume. When the tolerance band is set to 10% of the tidal volume (approx. 50 ml) the displacement effect is estimated to be about 2 mm. Under these conditions, the total cycle time is prolonged to about 200 s. The trigger device has been successfully used to control the EBCT machine | Inst. of Biomed. Eng. Graz Univ. of Technol. Austria | The 22nd Annual International Conference of the IEEE Engineering in Medicine and Biology Society, 2000 Proceedings of | 23 July 2000 - 28 July 2000 | Chicago, IL | Vol. 1 | --- | pp. 635-637 vol.1 | 1094-687X | Print ISBN: 0-7803-6465-1 | --- | 6900640
4186 | Differences between Bragg curves for an unmodulated 78 MeV proton beam measured with different ionization chambers | Bloch C., Mobit P., Sandison G. | Depth dose measurements were performed with several ionization chambers (Capintec/PR-06G, Attix, PTW/Markus and Exradin T1) irradiated in either water or RMI 457 solid water to determine the shape of the depth dose curve for a 78 MeV unmodulated proton beam. Differences in the depth dose curves measured with these chambers can be corrected by a depth scaling factor based on the ratio of the depth of the Bragg peak in water and depth of the Bragg peak in the phantom material (R wat peak /R med peak ) . The depth scaling factor for RMI 457 solid water phantom was determined by this method to be 1.024. An effective point of measurement correction for the Capintec/PR-06G ionization chamber proposed by AAPM-TG25 dosimetry protocol for electron beams is also applicable to proton beams | --- | The 22nd Annual International Conference of the IEEE Engineering in Medicine and Biology Society, 2000 Proceedings of | 23 July 2000 - 28 July 2000 | Chicago, IL | Vol. 1 | --- | pp. 141-146 vol.1 | 1094-687X | Print ISBN: 0-7803-6465-1 | --- | 6880617
4187 | Evaluation of the calculated PDD of a 3D electron beam algorithm in a radiotherapy planning system | Linero D., Lizuain M.C., Picon C., Saldana O., Gracia A. | The authors evaluated calculations of Percent Depth Dose (PDD) when the grid size and position were changed in the Cadplan radiotherapy planning system. A Scanditronix diode and a plane parallel ionization chamber were used to obtain measured PDD. The measurements were performed on Clinac 2100 C with 6, 9, 12, 16 and 20 MeV electrons, for all electron applicators and representative clinical fields. Cadplan calculations for electrons are based on a generalized Gaussian pencil beam model. The PDD were extracted from the calculated dose distributions with a variable step (1-1.5 mm) between the points (100 points is the maximum) regardless of the grid size, using the Cadplan dose vertical line utility. The curves showed a good agreement, within &plusmn;2 mm or &plusmn;3% for all electrons beams. For small grid size (1.25-2.5 mm, used in general for low energy electrons) , the PDD were discontinuous and not as smooth as the measured PDD. These discrepancies or discontinuities were in general within &plusmn;3% for the fields and energies measured. In conclusion, Cadplan calculations for PDD are in good agreement with measurements. When a small grid size is used, the calculated PDD are not as smooth as the measured PDD | Inst. Catala d''Oncologia Barcelona Spain | The 22nd Annual International Conference of the IEEE Engineering in Medicine and Biology Society, 2000 Proceedings of | 23 July 2000 - 28 July 2000 | Chicago, IL | Vol. 1 | --- | pp. 235-240 vol.1 | 1094-687X | Print ISBN: 0-7803-6465-1 | --- | 6880635
4188 | Dose responses of a MOSFET detector for in-vivo dosimetry of clinical electron beams | Kalend A.M., Rakfal S.M., Tao L. | Metal Oxide-Silicon Field Effect Transistor or MOSFET radiation detectors have become excellent in-vivo dosimeters for radiation therapy, but the MOSFET dosimeter's responses to clinical electron beams have yet to be fully evaluated. The authors measured MOSFET dose responses to varying electron beam energies and angles on patients and anthropomorphic phantoms. MOSFET responses in mV per cGy are compared against electron skin doses determined using a thin parallel plate ionization chamber. Results indicate the MOSFET dosimeter is near energy independent to within 1%. The MOSFET responses are dependent on the electron source to patient skin distances (SSD) within +/-5%, indicative of some dependence on dose rate or accelerator pulse rate by the field effect transistor. These SSD responses compare favorably with the response typically observed with diode in vivo dosimeters, except at extremely short SSD (i.e., 95 cm) close to the mouth of the electron cones where both the chamber and the MOSFET or diode readings are difficult to interpret. MOSFET responses correlated within 2% of the doses in different electron field sizes including blocked or small cutout down to 4 cm. The authors concluded MOSFET is dosimeter suitable in electron beams and it necessitates only a nominal dose calibration factor for in-vivo dosimetry treatment field conditions, except when patient treatment distances are considerably greater (20 cm) than accelerator nominal isocenter | Dept. of Radiat. Oncology Univ. of Pittsburgh Med. Center PA USA | The 22nd Annual International Conference of the IEEE Engineering in Medicine and Biology Society, 2000 Proceedings of | 23 July 2000 - 28 July 2000 | Chicago, IL | Vol. 1 | --- | pp. 506-507 vol.1 | 1094-687X | Print ISBN: 0-7803-6465-1 | --- | 6887317
4189 | The use of magnetic fields to improve photon dose distributions for radiation therapy-a possible approach to 'poor man's proton' beam properties | Li X.A., Naqvi S., Reiffel L., Saxena A., Ye S.-J., Chu J.C.H. | Several researchers have proposed the use of magnetic fields to modify the dose distributions for electron beams over the past 50 years. However, the potential use of magnetic fields to improve the dose distributions produced by X-ray beams has been largely ignored due to the conventional paradigm that magnetic fields are not expected to affect the behavior of uncharged radiations like X-rays and neutrons. This assumption is not necessarily valid. The authors have studied the effect of intense locally applied transverse magnetic fields on X-ray dose distributions for various beam energies, field sizes, and magnetic field strengths using Monte Carlo simulation. Significant dose enhancement is found close to the proximal magnetic field gradient region due to the prevention of secondary electrons from traveling downstream; whereas significant dose reduction is observed close to the distal gradient due to the need for re-establishment of the secondary electronic build-up region. The degree of dose enhancement and reduction along the central axis of the beam can be up to 100% and 60% respectively under idealized conditions. The isodose distributions for realistic magnetic fields also show lateral shifts of the electron dose deposition patterns. The authors' preliminary data show that a transversely applied magnetic field is capable of producing controllable and almost proton-like dose peaks in addition to dose dips in X-ray beams. This magnetic field induced dose modulation has the potential under certain circumstances of increasing the dose to the target volume and reducing the dose to the adjacent normal tissues in photon radiation therapy | Depts. of Med. Phys. & Radiat. Oncology Rush Presbyterian St. Luke''s Med. Center Chicago IL USA | The 22nd Annual International Conference of the IEEE Engineering in Medicine and Biology Society, 2000 Proceedings of | 23 July 2000 - 28 July 2000 | Chicago, IL | Vol. 4 | --- | pp. 2737-2740 vol.4 | 1094-687X | Print ISBN: 0-7803-6465-1 | --- | 6998510
4190 | Variations between in-water and in-air root-mean squared spatial width of an electron pencil beam for blocked electron cutouts compared to open standard fields | Kalend A.M., King G.C., Mogus R., Nagappan S. | Increasingly electron treatment fields are varying widely from small ocular ports to large breast square or long neck's rectangular ports. Their dose distributions are commonly calculated by pencil beam algorithms computing broad dose distributions from summing several elemental electron Pencils. Accurate electron pencil modeling (Pinnacle) requires determining the pencil's critical parameters including its spatial spread (Tau /Rho ) typically one value for each electron beam energy. Spreads (Sigma RMS-air ) are deduced from penumbral decrements (i.e., ICRU-35) of the broadest electron beam profiles in air, which algorithms scale to tissue through water-to-air ratios of electron mass-scattering powers (Tau /Rho ) . It is possible however, to assess pencil spreads (Sigma RMS-water ) directly by ionization scans at depths in water for narrow blocked as well as broad electron fields at different source-to-skin distances (SSD) . This paper presents extensive electron pencil spreads in rising field sizes and SSD between air and water, and assesses the media pencil spreads (Sigma (RMS-air) Sigma RMS-water ) ratios changing with typical treatment cutouts versus standard open fields. Gaussian pencil spreads (Sigma RMS-air ) in air were found in direct constant proportionality (1/[2Pi ] 1/2 ) to penumbra widths for limited broad fields, but poorly correlated for narrow beams. Water widths and spreads showed limited constant scaling yet their ratios deviated significantly from proportionality for shrinking field ports. Hence for accurate clinical dose commission, an electron pencil that models small as well as large field treatments, may demand RMS values characterized both in air and water, and also scaled empirically with rising electron field diameters or treatment distances | Med. Center Pittsburgh Univ. PA USA | The 22nd Annual International Conference of the IEEE Engineering in Medicine and Biology Society, 2000 Proceedings of | 23 July 2000 - 28 July 2000 | Chicago, IL | Vol. 4 | --- | pp. 2554-2556 vol.4 | 1094-687X | Print ISBN: 0-7803-6465-1 | --- | 6991252
4191 | Electron beam and Nd-YAG laser welding of niobium-1% zirconium and molybdenum-44.5% rhenium thin select material | Booher B.A., Howell E.I., Kwiatkowski J.J., McDougal J.R., Ruhkamp J.D., Kramer D.P. | A development study has been completed on autogenous electron beam and Nd-YAG laser welding of niobium-1% zirconium (Nb-1% Zr) and molybdenum-44.5% rhenium (Mo-44.5% Re) thin sheet material. Specimens 0.5 mm thick were welded using both processes in a butt joint configuration. Mechanical tests were performed on welded specimens and their ultimate tensile strengths and percent elongation were determined. Metallographic cross-sections of sample welds showed that electron beam welding resulted in larger grains and an increased heat affected zone compared to laser welded samples. The Nd-YAG laser process yielded a more refined grain structure in the weld compared to the electron beam process due most likely to solidification mode and weld heat input differences. These preliminary studies show that the Nb-1% Zr material can be successfully welded using either welding process. The Mo-44.5% Re material was only successfully welded using the electron beam process. The Nd-YAG laser welded Mo-44.5% Re samples yielded some surface and sub-surface cracks and displayed brittle behavior during mechanical testing of the welds. Additional work will be required to determine the feasibility of obtaining optimum laser welds on the Mo-44.5% Re material | Mound Power Syst. Technol. BWXT of Ohio Inc. Miamisburg OH USA | (IECEC) 35th Intersociety Energy Conversion Engineering Conference and Exhibit, 2000 | 24 July 2000 - 28 July 2000 | Las Vegas, NV | Vol. 2 | --- | pp. 956-961 vol.2 | --- | Print ISBN: 1-56347-375-5 | --- | 6783756
4192 | Characteristics of bremsstrahlung in electron beams | Bjarngard B.E., Das I.J., Zhu T.C. | Most electron beam algorithms ignore the bremsstrahlung components. This becomes increasingly important for high energies and for small fields. The difficulty of modeling lies with the lack of knowledge of the bremsstrahlung component. Bremsstrahlung is produced in the head (scattering foils, etc.) , in the cerrobend or lead cutout, and in the tissue. These components were separated using measurements in water with variable collimation (diameter 0-5 cm) by 12-cm thick Lucite or by cerrobend blocks for clinical electron beams (6-22 MeV) . Bremsstrahlung from the head dominates and increases with beam radius. Bremsstrahlung from cerrobend decreases with increasing radius because the amount of cerrobend intersecting beam is decreased. EGS4 Monte-Carlo simulation confirms that the bremsstrahlung from tissue is less than 1.5% of the total electron dose for 22 MeV monoenergenic electrons. The energy of the bremsstrahlung is softer than X-ray beams of corresponding nominal energy since the latter is hardened by the flattening filter. The effective attenuation coefficient was 0.057, 0.050, and 0.043 cm -1 and the depth of maximum dose 0.5, 1.7, and 2.8 cm for the 6, 12, and 22 MeV electrons, respectively. The lateral dose distribution is more forward-peaked for higher electron energy. Since the main contribution of bremsstrahlung is from the head, it is not accounted for in all state-of-art electron dose-calculation algorithms, such as Voxel Monte Carlo. This can be overcome by calculating separately for electrons and bremsstrahlung photons. The bremsstrahlung component can also be described by data from a set of simple measurements | Dept. of Radiat. Oncology Pennsylvania Univ. Philadelphia PA USA | The 22nd Annual International Conference of the IEEE Engineering in Medicine and Biology Society, 2000 Proceedings of | 23 July 2000 - 28 July 2000 | Chicago, IL | Vol. 4 | --- | pp. 2498-2501 vol.4 | 1094-687X | Print ISBN: 0-7803-6465-1 | --- | 6991234
4193 | Dose and shape modification proximity effect correction for forward-scattering range scale features in electron beam lithography | Ohyun Kim, Eunsung Seo | We propose a dose and shape modification proximity effect correction (PEC) for forward-scattering range scale features in electron beam lithography (EBL) . An existing dose modification PEC provides good results for the features of size larger than 2/spl alpha/ or 3/spl alpha/ (/spl alpha/ is forward-scattering range parameter) . For the forward-scattering range scale features, exposure contrast has too small a value to delineate the features. To delineate the forward-scattering range scale features, the exposure contrast should be increased by using shape modification. In the case of existing dose and shape modification PECs or Hybrid PECs, additional computation time-consuming back-scatter correction is required, or those PECs with large features make additional back-scatter correction unnecessary. Accordingly, for forward-scattering range scale features, we propose a dose and shape modification PEC in which the additional computation time-consuming back-scatter correction is unnecessary. | Pohang Inst. of Sci. & Technol. South Korea | 2000 International Microprocesses and Nanotechnology Conference | 11 July 2000 - 13 July 2000 | Tokyo, Japan | --- | --- | pp. 158-159 | --- | Print ISBN: 4-89114-004-6 | --- | 6804716
4194 | Determination of electron fluence ratios for various materials in an electron beam | DeBlois F., Podgorsak E.B., Olivares M. | To determine the electron beam dose at depth of dose maximum (d max ) in a specific phantom material from the dose at d max in water we need the collision stopping power ratio of the material to water and Phi water mat , the ratio of electron fluence at d max in the material to that of water. We have measured depth doses in solid water, bone, lung, aluminum and copper, irradiated in electron beams with nominal energies 9 and 15 MeV with thermoluminescent dosimetry techniques, The measured relative dose at d max in the various materials versus that of solid water, when irradiated with the same number of monitor units, has been used to calculate the ratio of electron fluence for the various materials to that of solid water. The results were also verified using Monte Carlo calculations | Health Center McGill Univ. Montreal Que. Canada | The 22nd Annual International Conference of the IEEE Engineering in Medicine and Biology Society, 2000 Proceedings of | 23 July 2000 - 28 July 2000 | Chicago, IL | Vol. 4 | --- | pp. 2493-2495 vol.4 | 1094-687X | Print ISBN: 0-7803-6465-1 | --- | 6991232
4195 | Measured dose perturbation around a Ti screw used in mandibular reconstruction from megavoltage electron beams | Reft C.S. | Data are presented for the measured dose perturbation produced by electron irradiation of a titanium screw used in mandibular reconstruction. These results show a decreased dose distal to the metal due to the electron interactions in the higher density material, an enhanced dose at the sides of the metal due to increased scatter from the higher Z material, and an increased dose proximal to the metal from backscatter. The magnitude and extent of these effects are shown to depend upon the electron energy, distance from the inhomogeneity and the dimensions of the inhomogeneity. Although the results for a single screw indicate that the magnitude and extent of these effects may not be clinically significant, the inclusion of from 2 to 6 of these screws in a radiation field could be clinically significant | Dept. of Radiat. Oncology Chicago Univ. IL USA | The 22nd Annual International Conference of the IEEE Engineering in Medicine and Biology Society, 2000 Proceedings of | 23 July 2000 - 28 July 2000 | Chicago, IL | Vol. 4 | --- | pp. 2489-2492 vol.4 | 1094-687X | Print ISBN: 0-7803-6465-1 | --- | 6991231
4196 | Fundamental study of 'matrix pattern imaging', EB system | Ohta H., Okumura M., Saito N., Sohda Y., Someda Y., Tanimoto S. | A new approach of electron beam lithography is proposed for high-throughput exposure systems. In an exposure system using this approach, the electron sources are arranged in a matrix so that they produce an electron beam in the shape of a circuit pattern, which is focused on the target. We call our approach 'matrix pattern imaging (MPI) '. In such a system, the electron sources play a key role, and the MIM (metal-insulator-metal) cathode is a promising candidate for them. We therefore compared its properties to those of other candidates. We also performed simple projection experiments and evaluated the merits of such a system. | Central Res. Lab. Hitachi Ltd. Tokyo Japan | 2000 International Microprocesses and Nanotechnology Conference | 11 July 2000 - 13 July 2000 | Tokyo, Japan | --- | --- | pp. 144-145 | --- | Print ISBN: 4-89114-004-6 | --- | 6804709
4197 | Fine pattern fabrication below 100 nm with 70 kV cell projection electron beam | Murai F., Someda Y., Uchino S., Yamamoto J. | A cell projection electron beam (EB) lithography technique has been investigated to achieve high throughput and its system has come onto the market. However cell projection method flow huge beam current, and then Coulomb interaction by electrical repulsion grow larger. The Coulomb effect causes a blur and results in degradation of resolution. This means large area electron beam exposure does not always increase throughput for fine patterns. This paper describes the effects of the acceleration voltage on resolution and throughput of fine patterns below 100 nm by experiments and simulations. | Central Res. Lab. Hitachi Ltd. Tokyo Japan | 2000 International Microprocesses and Nanotechnology Conference | 11 July 2000 - 13 July 2000 | Tokyo, Japan | --- | --- | pp. 142-143 | --- | Print ISBN: 4-89114-004-6 | --- | 6804708
4198 | Precise delineation characteristics for 1/spl times/X-ray mask using advanced electron beam mask writer EB-X3 | Aoyama Hajime, Ezaki M., Kikuchi Y., Matsuda Tadahito, Morosawa Tetsuo, Nakayama Yoshinori, Oda M., Ohki Shigehisa, Saito Kenichi, Watanabe Hiroshi, Watanabe T., Tsuboi S. | A variable-shaped electron beam (e- beam) mask writer, EB-X3 was developed for 100 nm node 1/spl times/X-ray mask fabrication. It features a stable electron column of 100 kV and the address unit of 1 nm. This paper describes delineation characteristics of the EB-X3 on X-ray membrane mask. We have evaluated image placement (IP) accuracy and e- beam proximity effects on the X-ray membrane delineated with the EB-X3. In order to achieve highly precise IP and CD accuracy, we evaluated beam drift, temperature control, mask blanks support method, resist process, and proximity effect. Precise temperature control and a three-point support pallet are keys for excellent IP. Good CD control less than 10 nm was obtained with low proximity effects with ZEP resist and normal-hexyl acetate developer. The EB-X3 was used for X-ray mask fabrication in conjunction with an X-ray stepper in exposure experiments. | ASET Super-fine SR Lithography Lab. Telecommun. Energy Lab. Atsugi Japan | 2000 International Microprocesses and Nanotechnology Conference | 11 July 2000 - 13 July 2000 | Tokyo, Japan | --- | --- | pp. 112-113 | --- | Print ISBN: 4-89114-004-6 | --- | 6804694
4199 | EB stepper. A high throughput E-beam projection lithography system | Yamaguchi T. | The author reviews progress in electron beam projection lithography. He discusses the management of 250 /spl mu/m sub-field distortion correction and EB tool design. | Div. IC Equipment Nikon Corp. Tokyo Japan | 2000 International Microprocesses and Nanotechnology Conference | 11 July 2000 - 13 July 2000 | Tokyo, Japan | --- | --- | pp. 116-117 | --- | Print ISBN: 4-89114-004-6 | --- | 6804696
4200 | Simulation of electron and ion beam optics for high throughput lithography | Liu H., Munro E., Rouse J., Zhu X. | Several electron and ion beam systems are currently being developed as possible candidates for high-throughput next generation lithography ('NGL') . These include projection electron beam columns such as PREVAIL and SCALPEL ion beam projection systems, multi- beam and multi-column systems. The design and optimization of such systems requires a sophisticated and accurate simulation of the optical performance, including an analysis of the aberrations, Coulomb interaction effects and tolerancing requirements. We have developed a comprehensive range of software tools to assist in this design process. | Munros Electron Beam Software Ltd. London UK | 2000 International Microprocesses and Nanotechnology Conference | 11 July 2000 - 13 July 2000 | Tokyo, Japan | --- | --- | pp. 134-135 | --- | Print ISBN: 4-89114-004-6 | --- | 6804704
4201 | Intralevel mix and match lithography for sub-100 nm CMOS devices using the JBX-9300FS point-electron-beam system | Arai K., Mogami T., Ochiai Y., Ogura T., Ueki M., Wakabayashi H., Narihiro M. | Electron Beam (EB) /Deep UV (DUV) intra-level mix and match (IL M&M) is one of the most attractive lithographic techniques, because it can achieve patterns which are smaller than the limit of optical resolution, and higher throughput than EB direct-writing. We have successfully fabricated sub-50 nm patterns on an 8-inch Si wafer by EB/DUV IL M&M with the JBX-9300FS advanced point- electron- beam system (acceleration voltage: 50 kV/100 kV, maximum beam-scanning rate: 25MHz, field size: 1mmx1mm at 50 kV/0.5 mm/spl times/0.5 mm at 100 kV, wafer size: 6/8/12 inch, and an in-line developer is included) and a conventional KrF stepper. We have developed a new method of preparing patterns to ensure that the EB patterns a reconnected with the KrF patterns. Our method has the advantage of making the arbitrary sized overlaps without depending on the minimum EB pattern size, compared to the method by Magoshi et al. We use a length criterion L/sub in/ to separate the original set of patterns into EB patterns and KrF patterns. Over laps a regenerated by a Boolean 'AND' operation on the shifted EB patterns and the KrF patterns. | Silicon Syst. Res. Labs. NEC Corp. Sagamihara Japan | 2000 International Microprocesses and Nanotechnology Conference | 11 July 2000 - 13 July 2000 | Tokyo, Japan | --- | --- | pp. 162-163 | --- | Print ISBN: 4-89114-004-6 | --- | 6804718
4202 | Automatic dose optimization system for resist cross-sectional profile in a electron beam lithography | Kikuta H., Okano M., Yamamoto K., Yotsuya T., Hirai Y. | An automatic dose optimization system for electron beam lithography is newly developed to get a specified resist cross-sectional profiles. The system takes into account not only the proximity effect but also resist development process. It is experimentally demonstrated that the newly proposed method is superior to the conventional method to fabricate saw teeth like blazed grating pattern for optical diffraction devices. | Osaka Prefecture Univ. Japan | 2000 International Microprocesses and Nanotechnology Conference | 11 July 2000 - 13 July 2000 | Tokyo, Japan | --- | --- | pp. 160-161 | --- | Print ISBN: 4-89114-004-6 | --- | 6804717
4203 | The ESTRO-QUALity assurance network (EQUAL) for European radiotherapy centers | Bridier A., Chavaudra J., Dutreix A., Svensson H., Ferreira I.H. | An ESTRO (European Society for Therapeutic Radiology and Oncology) Quality Assurance network for radiotherapy (EQUAL) has been set up for 23 European and 2 Mediterranean Basin Countries. The network deals with measurements performed with mailed TLD irradiated in reference and non reference conditions, for on-axis points. The checks include the reference beam output, beam output variation with collimator opening, depth dose data and wedge transmission factors, using 10 TLDs per beam. The Philitech LiF DTL937 was used and read with the FIMEL-PCL3 automatic reader. The participating centers irradiate the TLD capsules to an absorbed dose of 2 Gy estimated with the Treatment Planning System used in clinical routine. During 1998-1999, the EQUAL has checked 180 out of 450 accepted centers including 422 beams, 65 60 Co beams and 357 X-ray beams. The results show that 3% of the beam outputs in reference conditions and 3% of the percentage depth doses are outside tolerance level (deviation &gt;&plusmn;5%) . The standard deviation for the beam outputs is 2%, 6% of the beam outputs for beams other than 10 cm&times; 10 cm and 10% of the wedge transmission factors show deviations &gt;&plusmn;5%. The global results analysis shows deviations &gt;&plusmn;5% in at least 1 point for 61 out of the 422 beams, mainly for large and rectangular fields and for wedged beams. The results of the EQUAL program show the importance of a quality assurance network in Radiotherapy, especially for the non reference conditions. The EQUAL program for electron beams has been initiated in 1999 | EQUAL Meas. Lab. Inst. Gustave-Roussy Villejuif France | The 22nd Annual International Conference of the IEEE Engineering in Medicine and Biology Society, 2000 Proceedings of | 23 July 2000 - 28 July 2000 | Chicago, IL | Vol. 4 | --- | pp. 3112-3113 vol.4 | 1094-687X | Print ISBN: 0-7803-6465-1 | --- | 7011427
4204 | Dosimetric evaluation of UMW electron wedges | Chen Z.-P., Larsen R., Luo C., Markoe A.M., Shao H., Watzich M.L., Wolfson A.H., Wu X. | A dosimetric evaluation was performed for a set of UMW electron wedges, developed at the University of Miami and manufactured by MED-TEC, Inc., on a Varian CL-2100 CD accelerator. These electron wedges were designed to generate wedged electron beam profiles with virtually no degradation of beam energy. For electron beams ranging from 6 to 18 MeV, depth doses and beam profiles were acquired at various depths including the photon contamination region using a Wellhofer water tank with a 0.14 cc ion chamber. The analysis showed that the changes in beam energy in the wedge filtering process were insignificant (on the order of 0.1 MeV) . A maximum of 1.5% increase in X-ray dose was found. Based on the fact that the wedge effect does not introduce significant energy variations across the wedged direction, the Hogstrom electron pencil beam algorithm was used for dose computation with the electron fluence tuned in both wedged and un-wedged directions using scanned profiles at the depth of 0.5 R 90 . Examples of improved dose distribution in oblique beam setup applying these electron wedges are demonstrated. The results show the abilities of these UMW electron wedges in achieving better dose distributions when curved surfaces, oblique beam entries and variable target depths are encountered in electron beam radiotherapy | Dept. of Radiat. Oncology Miami Univ. FL USA | The 22nd Annual International Conference of the IEEE Engineering in Medicine and Biology Society, 2000 Proceedings of | 23 July 2000 - 28 July 2000 | Chicago, IL | Vol. 4 | --- | pp. 2924-2927 vol.4 | 1094-687X | Print ISBN: 0-7803-6465-1 | --- | 7005276
4205 | Direct nanolithography of organic polysilane films using carbon nanotube tips | Akita S., Kishida T., Nakayama Y., Nishijima H., Okazaki A. | Polysilane is well known as a new type of polymer which is applicable to optoelectronic nanodevices because of attractive characteristics such as photoconductivity with high hole mobility, large nonlinear optical effects, and efficient light emission due to one-dimensional exciton. Polysilanes are also photochemically labile in a ultraviolet region and have been used as photoresist. Recently, nanolithography of polymer resist films have succeeded by means of low energetic electrons from a scanning probe microscope (SPM) tip as an alternative to conventional high voltage electron beams. The advantages of the SPM lithography technique are the higher resolution and no radiation damage in the substrate to be patterned. One can expect that a carbon nanotube (CNT) SPM tip realizes extraordinarily fine lithography. This is because of its high aspect ratio and small radius of curvature at the tip end. Recently, we have reported preliminary results on nanolithography about polysilane films in air performed using an atomic force microscope (AFM) with nanotube tips and found the possibility of fine direct lithography. In this work, we have investigated the finer direct lithography of polysilane films using nanotube tips. | Dept. of Phys. & Electr. Osaka Prefecture Univ. Japan | 2000 International Microprocesses and Nanotechnology Conference | 11 July 2000 - 13 July 2000 | Tokyo, Japan | --- | --- | pp. 194-195 | --- | Print ISBN: 4-89114-004-6 | --- | 6804734
4206 | Sub-10 nm linewidth and overlay performance achieved with a fine-tuned EBPG-5000 TFE electron beam lithography system | Henschel W., Kaars P., Kurz H., Polman R., Rienks B., Maile B.E. | For advanced nanoelectronic device concepts bridging the extended CMOS-world with the ultimate solution of single electron transistors (SETs) , reliable lithography in the 10 nm (decanometer) regime has gained top priority in the past. Additionally, any type of nanoscopic 3D-device integration requires an overlay accuracy on the few-nm level. There is, however, a discrepancy between minimum feature sizes and overlay performance usually obtained with current electron beam lithography systems. We have evaluated and optimized the ultra-high resolution and overlay performance of a Leica EBPG-5000 TFE electron beam lithography system. | xlith GmbH Illerrieden Germany | 2000 International Microprocesses and Nanotechnology Conference | 11 July 2000 - 13 July 2000 | Tokyo, Japan | --- | --- | pp. 254-255 | --- | Print ISBN: 4-89114-004-6 | --- | 6804764
4207 | A 100-kV, 100-A/cm/sup 2/ electron optical system for the EB-X3 X-ray mask writer | Kato J., Matsuda T., Nakayama Y., Saito K. | In order to fabricate high-quality x-ray masks, we developed the EB-X3, a variably shaped electron beam writing system (beam voltage:100 kV; current density:50 PJcm/sup 2/; patterning resolution:50 nm) . It currently has an image placement accuracy of less than 15 nm (3/spl omega/) and critical dimension control of less than 10 nm (3/spl omega/) , and efforts to improve the accuracy are continuing. The fabrication of x-ray masks with a ground rule of less than 100 nm requires not only improvement of the resolution and accuracy, but improvement of the throughput as well. In order to increase throughput, we have devised a way to increase the current density of the EB-X3, and verified its effectiveness through experiments. | NTT Telecommun. Energy Labs. Kanagawa Japan | 2000 International Microprocesses and Nanotechnology Conference | 11 July 2000 - 13 July 2000 | Tokyo, Japan | --- | --- | pp. 166-167 | --- | Print ISBN: 4-89114-004-6 | --- | 6804720
4208 | An improved electron scattering simulation at the mask in a projection lithography system | Kojima Y., Kotera M., Naruse K., Shimizu I., Tomo Y., Yamabe M., Yoshida A., Ishida Y. | There are two major critical issues to be solved in the technology of the electron beam projection lithography. One of them is the Coulomb interaction among electrons in the shaped beam. The other is the influence of the scattered electrons, which are produced at the mask. It is known that the scattered electrons hardly expose the wafer surface directly. However, the scattered electrons may exert the Coulomb interaction on the shaped beam along their trajectories to the wafer. In order to estimate their influences quantitatively, it is necessary to know the electron scattering behavior at the mask precisely. In the present study we propose a new simulation model, which expresses the electron scattering phenomena in the mask material, and we estimate the effect of the Coulomb interaction effect between the scattered electrons and electrons in the shaped beam. | Osaka Inst. of Technol. Japan | 2000 International Microprocesses and Nanotechnology Conference | 11 July 2000 - 13 July 2000 | Tokyo, Japan | --- | --- | pp. 164-165 | --- | Print ISBN: 4-89114-004-6 | --- | 6804719
4209 | Chemically amplified electron beam positive resist with acetal protecting group-effect of the additives on resist properties | Kihara Naoko, Ushirogouchi Tohru, Saito Satoshi | We discuss a high-sensitivity electron beam (EB) positive resist based on acetal-protected poly (hydroxystyrene) (PHS) and also propose a new chemical amplification system. In this system, the generated acid after EB exposure acts as the catalyst for the deprotection reaction, as well as the water-generating reaction. This system can make the combination of acetal protecting group and strong acid possible in EB lithography. | Corp. Res. & Dev. Center Toshiba Corp. Kawasaki Japan | 2000 International Microprocesses and Nanotechnology Conference | 11 July 2000 - 13 July 2000 | Tokyo, Japan | --- | --- | pp. 290-291 | --- | Print ISBN: 4-89114-004-6 | --- | 6804782
4210 | Numerical analysis of non-axisymmetric mode radiation from a high power backward wave oscillator with beam having perpendicular velocity component | Choyal Y., Granatstein V.L., Maheshwari K.P., Minami K. | Summary form only given. The mechanism of radiation from backward wave oscillators (BWO's) has been considered to be a Cherenkov interaction of a streaming electron beam with a slow wave structure (SWS) . Mostly, analyses have considered an electron beam without a perpendicular velocity component in a sufficiently large guiding axial magnetic field, and have assumed TM mode radiation. In actual experiments, however, the output from BWO's depends on the strength of the magnetic field, and non-axisymmetric modes have been observed in some experiments. Accordingly, we explore the possible presence of resonantly enhanced radiation connected with the cyclotron motion of the beam electrons with perpendicular velocity component in a finite strength magnetic field. From a linearized kinetic equation and a relativistic momentum distribution function, we derive nine dielectric tensor components in cylindrical coordinates for a beam with perpendicular velocity in a finite strength axial magnetic field. We assume an electromagnetic field with non-axisymmetric modes in a corrugated metal wall SWS. | Graduate Sch. of Sci. & Technol. Niigata Univ. Japan | The 27th IEEE International Conference on Plasma Science, ICOPS 2000, IEEE Conference Record - Abstracts | 04 June 2000 - 07 June 2000 | New Orleans, LA, USA | --- | --- | --- | 0730-9244 | Print ISBN: 0-7803-5982-8 | --- | 6819265
4211 | F-type centers and transformation in BaF/sub 2/:Sr crystals irradiated by electron beam | Jin Zhang, Jingjing Yang, Guangcan Wang | Summary form only given. Optical absorption spectra of BaF/sub 2/:Sr crystals were studied before and after electron beam irradiation, and the process of F-type center transformation was also analyzed based on the study of absorption spectra. The results showed that 1.5 and 1.8 MeV electron irradiation at the dose of 10/sup 15//spl sim/10/sup 16/ cm/sup -2/ induced F-H pairs, F centers and other centers perturbed by impurities in BaF/sub 2/:Sr crystals, It is suggested that F centers in the crystal can be transferred into F/sub /spl and// (Sr/sup 2+/) centers by He-Ne laser (wavelength: 632.5 nm) excitation, and this process can be reversed by Na light (wavelength: 589.0, 589.6 nm) excitation. | Exp. Center Yunnan Univ. Kunming China | The 27th IEEE International Conference on Plasma Science, ICOPS 2000, IEEE Conference Record - Abstracts | 04 June 2000 - 07 June 2000 | New Orleans, LA, USA | --- | --- | --- | 0730-9244 | Print ISBN: 0-7803-5982-8 | --- | 6826037
4212 | Electrodynamic beam loading and pulse shortening effects due to a intense relativistic electron beam/plasma | Baca C., Haworth M.D., Hendricks K.J., Lau Y.Y., Lemke R.W., Luginsland J.W. | Summary form only given. We report on investigations of the non-neutral plasma effects in HPM devices. We discuss how the intense space charge associated with the electron populations in HPM devices is sufficient to produce reflecting boundary conditions to RF energy, and how this can produce beam loading and pulse shortening in a variety of devices. Starting with a simple model for a parallel plate transmission line, we derive conditions for the impedance change due to an electron beam. Discussion of how this phenomena is evident in more complex HPM devices will follow, including a description of pulse shortening in the RKO and the importance of this effect for efficient MILO operation. | Directed Energy Directorate US Air Force Res. Lab. Kirtland AFB NM USA | The 27th IEEE International Conference on Plasma Science, ICOPS 2000, IEEE Conference Record - Abstracts | 04 June 2000 - 07 June 2000 | New Orleans, LA, USA | --- | --- | --- | 0730-9244 | Print ISBN: 0-7803-5982-8 | --- | 6819263
4213 | Plasma enhancement of radial acceletron | Arman M.J. | Summary form only given. Plasma enters many high power microwave sources inadvertently, and often has a disruptive effect on the operation of the source. Recent numerical studies, however, have shown that the presence of plasma in some of the high power microwave sources using intense charged beams, when properly introduced, may actually enhance the efficiency of the source. These findings have been confirmed by experimental results for two high power microwave sources. The enhancements have been partly attributed to the neutralizing effect of the positively charged plasma on lowering the disruptive space charge effects of the electron beam used to generate the RF, and partly to a modification of the dispersion relation leading to higher group velocities for the traveling RF waves. Mode selection may also be favorably affected by the presence of plasma in the source. Transit-time oscillators, because of their intense and well confined beam, are likely to benefit from plasma enhancement. Here we present the results of numerical simulations carried out to study the effect of plasma on an acceletron device. Both neutral as well as positively charged plasmas have been explored. The acceletron device is run in TM/sub 001/ mode and generates a 3.2 GHz steady oscillation without any competing modes. The effect of the plasma at several different densities has been explored. Our results indicate a significant enhancement of the acceletron operation due to the plasma. Other plasma densities are being studied. The PIC code used in simulations was the MRC 2/sub 1/2/ dimensional code MAGIC. | Directed Energy Directorate Air Force Res. Lab. Kirtland AFB NM USA | The 27th IEEE International Conference on Plasma Science, ICOPS 2000, IEEE Conference Record - Abstracts | 04 June 2000 - 07 June 2000 | New Orleans, LA, USA | --- | --- | --- | 0730-9244 | Print ISBN: 0-7803-5982-8 | --- | 6819211
4214 | Generation of an intense electron beam with a sub-nanosecond duration using multi-stage autoacceleration | Ando R., Kamada K., Kuraku A., Masuzaki M., Hasegawa D. | An intense relativistic electron beam with a duration of 0.8 ns was obtained by four-stage multi-cavity autoacceleration. The electron beam with an energy of 500 keV and a duration of 12 ns was injected into the coaxial cavities connected tandem with decreasing lengths. And electrons in the last one 16th of its duration was accelerated. The energy of the most accelerated part was 1.1 MeV when a single cavity was used at each stage. The energy increased to 1.3 MeV when the same length cavities were added to each stage. | Department of Physics Faculty of Science Kanazawa University 920-1192 Japan | 2000 13th International Conference on High-Power Particle Beams | 20 - 25 June 2000 | Nagaoka, Japan | --- | --- | pp. 291-294 | --- | --- | --- | ---
4215 | Influence of heating on dielectric relaxation phenomena of electron beam irradiated PEEK | Baba M., Fujita S., Shinyama K. | Dielectric properties of non-irradiated specimen and specimens irradiated with electron beams were studied. In the temperature dependence of &epsi; r ' and &epsi; r ', the temperature at which &epsi; r ' begins to increase and an absorption of &epsi; r ' appears shifted to higher temperatures with exposure dose, and the maximum absorption (&epsi; m ') was larger for the irradiated specimens. For the same specimens, &epsi; r ' and &epsi; r ' values were smaller in measurements taken the second time than in those taken the first time under the same temperature conditions. Further study revealed that &epsi; r ' and &epsi; r ' values tend to decrease over time for irradiated specimens, while those for non-irradiated specimens remained constant at the same values as noted the second time and with later measurements. A similar trend was observed for frequency dependence of &epsi; r ' and &epsi; r ' data for measurements conducted five times with the same specimens | Hachinohe Inst. of Technol. Japan | Proceedings of the 6th International Conference on Properties and Applications of Dielectric Materials, 2000 | 21 June 2000 - 26 June 2000 | Xi'an | Vol. 2 | --- | pp. 891-894 vol.2 | --- | Print ISBN: 0-7803-5459-1 | --- | 6819797
4216 | Recessed-gate GaN MESFET using ICP-RIE for high temperature microwave applications | Adesida I., Lu W., Piner E., Lee C. | In this paper, for the first time, we present the DC and RF performances of recessed-gate GaN MESFETs fabricated using ICP-RIE. This recessed gate process has enabled GaN MESFETs to achieve the highest frequency results compared to those previously reported. The MESFET layer used in the study was grown on a sapphire substrate by metal organic chemical vapor deposition (MOCVD) . The epilayer consisted of a 2 /spl mu/m semi-insulating GaN buffer, a 200 nm lightly-doped (/spl sim/2/spl times/10/sup 17/ cm/sup -3/) channel, and a 40 nm heavily-doped (> 5/spl times/10/sup 18/ cm/sup -3/) GaN cap layer. Mesa isolation was achieved using ICP-RIE in a Cl/sub 2/-Ar plasma. The source and drain ohmic contacts were formed using alloyed Ti/Al/Ti/Au metallization. PECVD-deposited Si/sub 3/N/sub 4/ was used as an etch mask for the gate-recess etch. Then, electron beam lithography was used to pattern 1 /spl mu/m recess windows centered between the source and drain in the Si/sub 3/N/sub 4/ mask. Gate recessing was performed using ICP-RIE in a Cl/sub 2/-Ar plasma at 5 mT and -50 V bias. The drain current was monitored during recessing. The drain current decreased significantly at the beginning and saturated when the cap layer was completely removed. After recess, the Si/sub 3/N/sub 4/ was removed. The sample was then rapid-thermally-annealed to eliminate etch-induced defects. Finally, a mushroom-shaped 0.25 /spl mu/m Ni-Au Schottky gate was fabricated by electron beam lithography. The device width was 100 /spl mu/m while the source-drain spacing was 3 /spl mu/m. | Dept. of Electr. & Comput. Eng. Illinois Univ. Urbana IL USA | 58th DRC Device Research Conference, Conference Digest | 19 June 2000 - 21 June 2000 | Denver, CO, USA | --- | --- | pp. 41-42 | --- | Print ISBN: 0-7803-6472-4 | --- | 6795326
4217 | The electron-beam irradiation cross-linking and modifying of high density polyethylene insulation | Cao Xiaolong, Zhu Airong | Electron- beam irradiation cross-linking high density polyethylene (HDPE) is a kind of ideal material suited for insulation of high voltage internal connected wires used in some electronic and electrical instrument. But the stability of electron- beam irradiation processing of HDPE before modifying is not good enough. This article has studied the effect of some weak polar polyolefin on the mechanical properties of electron- beam irradiation cross-linking HDPE. We have found suitable modifying material and content of it. We also have studied the effect of some antioxidant on the effectiveness of electron- beam irradiation cross-linking of HDPE. By comprehensive researching we have defined the formula of electron- beam irradiation cross-linking HDPE. Now the high voltage wires we produced not only have enough electrical properties but also have excellent mechanical and high temperature cut-through resistance properties | Xi''an Jiaotong Univ. China | Proceedings of the 6th International Conference on Properties and Applications of Dielectric Materials, 2000 | 21 June 2000 - 26 June 2000 | Xi'an | Vol. 1 | --- | pp. 213-216 vol.1 | --- | Print ISBN: 0-7803-5459-1 | --- | 6805187
4218 | Computer simulation of forming and transportation of electron beam with discount own 3D magnetic field | Fedyaev V., Rybachek V., Leshsinskaya A. | The problem of self-focus of beams by their own magnetic fields was explored. Description of the mathematical model of 3D computer program for analysis of the multi- beam system are given. 7- beams on 120 A and 100 kV injector of electrons was investigated by program. Experimental results confirm the change of beam's profiles. | Ryazan State Radio Enginneering Academy Gagarin str. 59/1 391000 Russia | 2000 13th International Conference on High-Power Particle Beams | 20 - 25 June 2000 | Nagaoka, Japan | --- | --- | pp. 881-884 | --- | --- | --- | ---
4219 | Numerical simulation of excitation of electromagnetic waves by electron beam in partially filled plasma waveguide | Fainberg Ya.B., Karas' V.I., Levchenko V.D., Balakirev V.A. | In this work the process of electromagnetic radiation (EMR) excitation by an electron beam is also investigated in the case of the plasma waveguides where the plasma density varies along the system according to the periodic (harmonic) 1aw. In the examined system the plasma wave is synchronous with the beam. The plasma wave is parametrically coupled with the fast electromagnetic wave (EMW) propagating in the vacuum gap between the plasma boundary and the conductive jacket. The coupling is stimulated by the plasma density periodic inhomogeneity. It's demonstrated that in this system the process of the plasma wave parametric transformation into EMR stimulates increase of efficiency of the power pumpover from the electron beam. | National Scientific Center Kharkov Institute of Physics & Technology Ukraine | 2000 13th International Conference on High-Power Particle Beams | 20 - 25 June 2000 | Nagaoka, Japan | --- | --- | pp. 869-872 | --- | --- | --- | ---
4220 | Diagnostics of spatial structure of high-power E-beam by optical method | Astrelin V.T., Bobukh E.V., Burdakov A.V., Chebotaev P.Z., Ivanenko V.G., Koidan V.S., Kuznetsov S.A., Mekler K.I., Polosatkin S.V., Postupaev V.V., Rovenskikh A.F., Sinitsky S.L., Zabolotsky A.Yu., Arzhannikov A.V. | Method of space-resolving calorimetry of a high-power electron beam has been developed. Picture of thermal radiation from front surface of the beam receiver is taken by absolutely calibrated CCD detector in visible and near IR range and then transformed into spatial distribution of the beam energy deposition into target. The method is particulary useful under high loads (&#x223C;1 kJ/cm 2 energy density) , up to regimes with noticeable erosion of the beam receiver. | Budker Institute of Nuclear Physics 630090 Novosibirsk Russia | 2000 13th International Conference on High-Power Particle Beams | 20 - 25 June 2000 | Nagaoka, Japan | --- | --- | pp. 809-812 | --- | --- | --- | ---
4221 | High current low energy plasma electron gun based on magnetic field controlled vacuum arc | Gushenets V.I., Khuzeev Yu.A., Oks E.M., Yushkov G.Yu., Bugaev A.S. | Summary form only given. A new high current low energy plasma electron gun has been developed and investigated. The electron gun is based on a vacuum arc discharge with a hollow anode. This discharge unit provides a stable, uniform plasma surface from which a high current density electron beam can be extracted. The current density of electron beam on collector was as high as 60 A/cm/sup 2/ with beam current about 40 A with relatively low energy that was less than 20 keV. To produce the desired electron emission current, the plasma density is controlled by magnetic field and arc current. Electron transportation efficiency (ratio of the collector current to the emission current) was higher than 70%. The electron extraction system provides acceleration and transport of a high density beam. The beam passes through the 8-mm diameter aperture. The source produces a long pulse (up to 50 /spl mu/s) electron beam with a high current density. A strong external axial magnetic field provides beam focusing and propagation, and due to that fact low pressures (1*10/sup -6/ Torr) can be reached. Different operating modes of the electron gun have been observed through the experiments. Physical processes of producing and transport of high current low energy electron beam, as well as possible application of the beam, are discussed. | Inst. of High-Current Electron. Acad. of Sci. Tomsk Russia | The 27th IEEE International Conference on Plasma Science, ICOPS 2000, IEEE Conference Record - Abstracts | 04 June 2000 - 07 June 2000 | New Orleans, LA, USA | --- | --- | --- | 0730-9244 | Print ISBN: 0-7803-5982-8 | --- | 6826025
4222 | Simulation of high power electron linac | Ishida D., Kaneko N., Nakashizu T., Shirakawa T., Yamamoto A., Yamamoto M. | We report the results of some calculations on the beam dynamics in the high power linac and discuss them in this paper. The magnet and RF-field in linac had been calculated by mesh method and then the beam dynamics had been calculated by particle tracking method. It is found that the electron beam can be obtained energy of 10 MeV and average power of 28 KW. | Ishikawajima-Harima Heavy Industries Co. Ltd. 1-15 Toyosu 3-chome Koto-ku Tokyo 135-8732 Japan | 2000 13th International Conference on High-Power Particle Beams | 20 - 25 June 2000 | Nagaoka, Japan | --- | --- | pp. 771-774 | --- | --- | --- | ---
4223 | Correlated stopping of relativistic electron beams in supercompressed DT fuel | Fromy P., Deutsch C. | Fundamental features of dynamically 2-correlated relativistic electrons in the MeV energy range and interacting with very dense and hot hydrogenic plasmas of fusion interest are thoroughly investigated. The target is modelled with a Drudelike dielectric function. Longitudinal and undramped pair correlations along overall drift velocity are contrasted to transverse ones decaying exponentially over several tens of target screening length &#x03BB; D . Other novel behaviours include a much higher response to target temperature variations, than to density ones, for the ratio of 2-correlated to uncorrelated stopping. | LPGP B&#x00E2;t 212 Universite Paris XI 91405 ORSAY France | 2000 13th International Conference on High-Power Particle Beams | 20 - 25 June 2000 | Nagaoka, Japan | --- | --- | pp. 788-792 | --- | --- | --- | ---
4224 | Microwave radiation from IREB-plasma interaction in a dielectric-lined waveguide immersed in a finite axial magnetic field | Ando R., Kamada K., Lee C.Y., Masuzaki M., Matsuoka M., Toyosugi N., Watanabe T., Tsukuda H. | Linear and nonlinear theory are discussed for waves driven by a linear intense relativistic electron beam in a plasma-filled dielectric-lined cylindrical waveguide immersed in a finite strength axial magnetic field. | Department of Physics Faculty of Science Kanazawa University 920-1192 Japan | 2000 13th International Conference on High-Power Particle Beams | 20 - 25 June 2000 | Nagaoka, Japan | --- | --- | pp. 746-749 | --- | --- | --- | ---
4225 | Revisit to current multiplication due to intense relativistic electron beam-plasma interaction | Ando R., Kamada K., Masuzaki M., Toyosugi N. | Particle-in-cell simulation have been performed to investigate the relation among the beam modulation, the current multiplication, and the two-stream instability in an intense relativistic electron beam (IREB) - plasma system which is in a strong Langmuir turbulence state. The results are used to explain the dependence of high-power broadband millimeter wave radiation emitted from this system on the density ratio of the beam electrons to the plasma electrons. | Department of Physics Faculty of Science Kanazawa University 920-1192 Japan | 2000 13th International Conference on High-Power Particle Beams | 20 - 25 June 2000 | Nagaoka, Japan | --- | --- | pp. 865-868 | --- | --- | --- | ---
4226 | Emission properties of metal-ceramic and velvet cathodes | Dunaevsky A., Felsteiner J., Gunin A.V., Korovin S.D., Pegel I.V., Krasik Ya.E. | Summary form only given. We present a comparison between the parameters of a metal-ceramic cathode and the parameters of a velvet cathode which were studied at the same conditions. The cathodes had an emitting area of 100 cm/sup 2/. Experiments were performed using of PFN generator having the following output parameters: accelerating voltage of 250 keV, impedance of 80 /spl Omega/ and 140 /spl Omega/, and pulse duration of 250 ns and 450 ns at FWHM. The time delay of the electron emission was measured versus the amplitude and rise time of the accelerating voltage. The uniformity of the cathode plasma formation and its expansion towards the anode was studied by a fast framing camera. The electron beam uniformity with spatial and temporal resolution and its micro-divergence was obtained using the X-ray image produced by the electron beam interaction with a Ta-made anode and by a multi pinhole camera, respectively. In addition, array of collimated Faraday cups was used to obtain electron beam uniformity. The changes of the emission properties of the metal-ceramic cathode were studied at a repetition rate of 1 Hz during 10,000 shots of the PFN operation. Compatibility of the cathodes with vacuum requirements is presented. | Dept. of Phys. Technion-Israel Inst. of Technol. Haifa Israel | The 27th IEEE International Conference on Plasma Science, ICOPS 2000, IEEE Conference Record - Abstracts | 04 June 2000 - 07 June 2000 | New Orleans, LA, USA | --- | --- | --- | 0730-9244 | Print ISBN: 0-7803-5982-8 | --- | 6826026
4227 | New developments in pulsed power technology and associated electron beam transport mechanisms at the United Kingdom Atomic Weapons Establishment | Edwards R.D., Goldsack T.J., Sinclair M.A., Birrell A.R. | Summary form only given. The Pulsed Power Group at AWE is interested in the generation of small, intense, multi-megavolt X-ray sources for radiographic applications. For this paper, research has been carried out into electron beam transport and focusing studies on one of our single pulse forming line flash X-ray machines. Experiments were undertaken on E Minor to improve the radiographic spot size generated by our 'paraxial diode'. This is a novel anode/cathode assembly designed to produce a small diameter electron beam focused onto a high Z target. Electrons are propagated through a gas-filled cone such that their electrostatic repulsive and magnetic attractive forces are almost cancelled. For this paper, research has been undertaken to optimise the paraxial diode to improve its performance in both dose output and radiographic spot size. | Dept. of Hydrodynamics Atomic Weapons Establishment Reading UK | The 27th IEEE International Conference on Plasma Science, ICOPS 2000, IEEE Conference Record - Abstracts | 04 June 2000 - 07 June 2000 | New Orleans, LA, USA | --- | --- | --- | 0730-9244 | Print ISBN: 0-7803-5982-8 | --- | 6826033
4228 | Testing and benchmarking of a novel resistive wall boundary condition in the presence of an intense relativistic electron beam | Hendricks K.J., Luginsland J.W., Sasser G.E., Watrous J.J., Bowers L.A. | Summary form only given, as follows. We report on a novel boundary condition, implemented in the parallel 3-D ICEPIC, that uses surface losses to mimic energy lost to the finite conductivity walls of a structure. This is especially important for cavities where diffraction losses do not dominate the resistive losses in the determination of the cavity quality factor Q. Since the losses are introduced only at the surface of the device, there are substantial savings of computational resources over volumetric approaches for 3-D simulations. This work is motivated by the observation that it is critical to match the simulated cold Q of an HPM tube to the experimental value to accurately model the behavior of the source with the beam present. This is true despite the fact that the IREB typically loads the cavity hot Q to a value much lower than the cold Q. Using the relativistic klystron oscillator as our test case, we investigate the performance of the new boundary condition in modeling the experimental cold tube results. We then report on the performance of the algorithm with the electron beam present. | Directed Energy Directorate US Air Force Res. Lab. Kirtland AFB NM USA | The 27th IEEE International Conference on Plasma Science, ICOPS 2000, IEEE Conference Record - Abstracts | 04 June 2000 - 07 June 2000 | New Orleans, LA, USA | --- | --- | --- | 0730-9244 | Print ISBN: 0-7803-5982-8 | --- | 6819262
4229 | Theory and simulation of electron beam dynamics in the Tri-MeV magnetically immersed diode | Olson C.L., Rosenthal S.E., Welch D.R., Oliver B.V. | Summary form only given. Results from analysis of magnetically immersed diode operation on the Tri-MeV, 3 MeV, 30 kA electron- beam accelerator at Bechtel Nevada are presented. The e- beam diode consists of a needle cathode located on the axis of a cylindrical 'can' anode. The cathode radius is sub-millimeter and is immersed in a strong /spl sim/10-30 T solenoidal magnetic field. The anode-cathode (A-K) accelerating gap as measured along the axis from the needle tip is /spl sim/5 cm in length, with the anode/target located at the mid-plane of the solenoid. | Mission Res. Corp. Albuquerque NM USA | The 27th IEEE International Conference on Plasma Science, ICOPS 2000, IEEE Conference Record - Abstracts | 04 June 2000 - 07 June 2000 | New Orleans, LA, USA | --- | --- | --- | 0730-9244 | Print ISBN: 0-7803-5982-8 | --- | 6826031
4230 | Development of a repetitive virtual cathode oscillator with a hole anode | Azuma K., Fujiwara E., Onoi M., Tanaka H., Yatsuzuka M., Hayashida T. | Summary form only given. A new method for repetitive operation of a virtual cathode oscillator is presented. In this scheme, a virtual cathode diode in an external axial magnetic field consists of an anode (1 mm in thickness) with a hole in the center and a knife-edged annular cathode. The diameter of anode hole is typically 32 mm that is slightly larger than the cathode diameter of 30 mm. The gap between the anode and the cathode is typically 38 mm. The concept is similar to the reditron except no center part of anode. The radiated microwave travels along a circular waveguide (45 mm in diameter and 2 m in length) and is emitted into free space through a conical horn. An open-ended rectangular waveguide antenna detects microwave signals. The total microwave power is determined by integrating the radiation pattern. The microwave frequency is determined with a long waveguide dispersive delay line. With the axial magnetic field of 0.74 T, we have observed repetitive microwave radiations more than thirty times. The microwave peak power and the pulse duration is typically several MW and 20 ns, respectively, for the diode voltage of 500 kV, the electron beam current of 8 kA at the upstream and 4 kA at the downstream. The microwave frequency of each shot is almost constant, that is, 12.5/spl plusmn/1 GHz. The radiation power of microwave reduces rapidly after 30 operations. | Dept. of Electr. Eng. Himeji Inst. of Technol. Hyogo Japan | The 27th IEEE International Conference on Plasma Science, ICOPS 2000, IEEE Conference Record - Abstracts | 04 June 2000 - 07 June 2000 | New Orleans, LA, USA | --- | --- | --- | 0730-9244 | Print ISBN: 0-7803-5982-8 | --- | 6819272
4231 | Cathode development for LAPPS | Leonhardt D., Meger R.A., Murphy D.P. | Summary form only given. NRL is developing a Large Area Plasma Processing System for materials processing applications. The plasma generation technique utilizes a sheet electron beam to ionize a low density, neutral background gas (oxygen, nitrogen, argon, or neon) . The beam electrons are generated by a separate cathode located outside the processing region and confined to a narrow channel by a transverse magnetic field of 100-300 Gauss. Plasma production is confined to the beam channel and can be pulsed or continuous. Pulsed beams have been produced at up to 5 keV and 20 mA/cm/sup 2/ using a 60 cm long by 1.9 cm diameter cylindrical, hollow cathode. Continuous (CW) beams have been produced at up to 6 keV using both cylindrical and rectangular hollow cathodes operated at low voltage followed by a high-voltage acceleration stage. The beam electrons have a propagation range of several hundred cm in the neutral gas background within the 20-200 mTorr operating pressure range of the system. Langmuir probe data is used to determine the properties of the plasma produced by the CW electron beam. This data will be presented for each gas. Beam profile measurements, which are made with grounded, interceptive probes, will also be presented. | Div. of Plasma Phys. Naval Res. Lab. Washington DC USA | The 27th IEEE International Conference on Plasma Science, ICOPS 2000, IEEE Conference Record - Abstracts | 04 June 2000 - 07 June 2000 | New Orleans, LA, USA | --- | --- | --- | 0730-9244 | Print ISBN: 0-7803-5982-8 | --- | 6826024
4232 | Operation of a carbon fiber cathode | Dunaevsky A., Felsteiner J., Krasik Ya.E. | Summary form only given, as follows. We present results of an experimental investigation of a cathode made of carbon fibers. We studied the operation of a carbon fiber cathode having emitting area of 20 cm/sup 2/ and of 100 cm/sup 2/ as well as the emission properties of an individual carbon fiber having a diameter of 6 /spl mu/m. Experiments with large area cathodes were performed using a PFN generator with the following parameters: accelerating voltage of 250 keV, impedance of 80 /spl Omega/, and pulse duration of 250 ns. Experiments with an individual carbon fiber were performed using a 40-100 ns pulse generator having a voltage amplitude up to 20 kV. The threshold of the electron emission versus the accelerating voltage was obtained, It was shown that electron emission occurs from the plasma formed on the surface of the carbon fiber. The uniformity of the cathode plasma formation and its expansion towards the anode was studied. The electron beam uniformity with spatial and temporal resolution and its micro-divergence was obtained by the use of the X-ray image produced by electron beam interaction with a Ta-made anode and by a multi-pinhole camera, respectively. In addition, an array of collimated Faraday cups was used to obtain electron beam uniformity. Compatibility of the cathodes with vacuum requirements is presented. | Dept. of Phys. Technion-Israel Inst. of Technol. Haifa Israel | The 27th IEEE International Conference on Plasma Science, ICOPS 2000, IEEE Conference Record - Abstracts | 04 June 2000 - 07 June 2000 | New Orleans, LA, USA | --- | --- | --- | 0730-9244 | Print ISBN: 0-7803-5982-8 | --- | 6826027
4233 | Effects of plasmas on electron beam transport in a fast magnetic kicker | Ang K.L., Kwan T.J.T., Christenson P.J. | Summary form only given. The use of a fast kicker is planned for the 2/sup nd/ axis of DARHT to achieve multiple pulse radiography capability. In this study, we investigate the processes of plasma formation in the vicinity of the kicker and the effects of plasma contamination on the transport of the DARHT relativistic electron beam (20 MeV, 2.0-4.0 kA) in the kicker-septum assembly. The effect of varying plasma density on the beam is quantified, and possible mechanisms and time scales for plasma formation are examined. Methods of mitigation will also be discussed. | Los Alamos Nat. Lab. NM USA | The 27th IEEE International Conference on Plasma Science, ICOPS 2000, IEEE Conference Record - Abstracts | 04 June 2000 - 07 June 2000 | New Orleans, LA, USA | --- | --- | --- | 0730-9244 | Print ISBN: 0-7803-5982-8 | --- | 6826035
4234 | Stabilization of electron beam spot with gas cells in high-dose X-ray radiography | Kwan T.J.T., Ang L.K. | Summary form only given. Stability of radiographic spot has been under intensive study in recent years because of its importance in high-dose flash X-ray radiography. We have investigated a concept of placing a gas cell in front of the target to improve the stability of the spot size. The idea is to use the incoming electron beam to ionize the gas cell to a favorable density (in a time scale of pulse rise time) , which causes charge and current neutralization on the electron beam. For an electron beam such as the DARHT beam (2 kA and 20 MeV) , which is well below the Alfven current limit, we believe that there is an intermediate gas pressure regime where the stable beam propagation can be achieved. In our study, we first use a simple rate equation to calculate the ionization of the gas cell by the DAHRT beam. The model includes avalanche and recombination of the ionized electrons. | Div. of Appl. Phys. Los Alamos Nat. Lab. NM USA | The 27th IEEE International Conference on Plasma Science, ICOPS 2000, IEEE Conference Record - Abstracts | 04 June 2000 - 07 June 2000 | New Orleans, LA, USA | --- | --- | --- | 0730-9244 | Print ISBN: 0-7803-5982-8 | --- | 6826034
4235 | Multifrequency beam-wave interaction in an idealized broadband vacuum microwave amplifier model | Booske J.H., Dobson I., Wohlbier J.G. | Summary form only given. Due to the increasing bandwidth of Traveling Wave Tube Amplifiers (TWTAs) , broadband klystrons, and the possibility of electron- beam modulation using Field Emitter Arrays (FEAs) , there has been a resurgence of interest in understanding the electron beam-wave interaction when the beam and wave initially have multifrequency content. In the case of the klystron, this corresponds to understanding how the electron beam propagates a multitonal velocity or density disturbance. In a distributed interaction device like the TWTA the beam dynamics, and hence radiation dynamics, are further complicated since a beam electron interacts with a forcing field on the circuit for its entire trip through the device. We choose the simpler device, an idealized broadband klystron model, to study harmonic and intermodulation distortions in the multifrequency beam-wave system. The beam dynamics are modeled by nonlinear fluid equations, and the question of how the beam propagates general (multitonal) input conditions is addressed. Although the question has been considered before in some generality, we simplify the beam model and consider specifically multitonal excitation as would be used in a communications application. | Dept. of Electr. & Comput. Eng. Wisconsin Univ. Madison WI USA | The 27th IEEE International Conference on Plasma Science, ICOPS 2000, IEEE Conference Record - Abstracts | 04 June 2000 - 07 June 2000 | New Orleans, LA, USA | --- | --- | --- | 0730-9244 | Print ISBN: 0-7803-5982-8 | --- | 6794799
4236 | Dispersion relation of a sheet beam driven backward wave oscillator | Choyal Y., Maheshwari K.P., Mittal K.C., Ron P.H., Gokhale A. | Summary form only given, as follows. Backward wave oscillators (BWOs) driven by high current relativistic electron beams produce high power coherent radiations in a wide frequency range. The device consists of a periodic metallic structure into which a high current relativistic electron beam is injected. The slow wave structure reduces the phase velocity of electromagnetic waves below the vacuum speed of light so that Cerenkov synchronism is satisfied. This allows the electrons to give up energy to one of the eigenmodes of the slow wave structure. High power radiation output necessitates high beam power. To obtain this capability without invoking high current density, we propose the use of a sheet or a ribbon electron beam. Such beams are especially suited to stable and well focused transport. We consider a modified version of a relativistic backward wave oscillator whose walls are the two parallel surface of a rectangular waveguide. A sheet beam having thickness t and width w is being injected through the rippled wall waveguide. The dispersion relation of such a configuration is obtained and stability of the system is discussed. | Dept. of Phys. Indore Univ. India | The 27th IEEE International Conference on Plasma Science, ICOPS 2000, IEEE Conference Record - Abstracts | 04 June 2000 - 07 June 2000 | New Orleans, LA, USA | --- | --- | --- | 0730-9244 | Print ISBN: 0-7803-5982-8 | --- | 6794803
4237 | PIC-circuit hybrid model for coupled cavity traveling wave tubes | Birdsall C.K., Verboncoeur J.P., Qiu W.D. | Summary form only given, as follows. A small/large signal couple-cavity traveling-wave tube (C-CTWT) PIC hybrid model is developed. The code is to determine the interaction between the electron beam and cavity both in the linear and nonlinear regime. A small signal multi-frequency TWT code can provide a description of the power spectrum produced by a low frequency modulated beam. A large signal multi-frequency TWT code is required to study the nonlinear mechanism responsible for mixing the low frequency modulation, for example, from ion noise with the high microwave frequency carrier signal. As the first step, the electron beam is modeled to be one-dimensional electrostatic with the radial behavior modeled using a space charge reduction factor. The electric field within the beam has components from both the space charge and the cavity field. The space charge field is solved by the method used in PDP1. The reduction due to the metallic boundary is also employed. The cavity field is calculated through the cavity equivalent circuit model (R, L, C mutual elements) . Each cavity is modeled as a three-port equivalent Curnow circuit. Besides the input and output ports of the circuit, the circuit is coupled to the beam via a gap, the so-called beam port. The voltage across the beam port and the current through it are solved self-consistently. | Dept. of Electr. Eng. & Comput. Sci. California Univ. Berkeley CA USA | The 27th IEEE International Conference on Plasma Science, ICOPS 2000, IEEE Conference Record - Abstracts | 04 June 2000 - 07 June 2000 | New Orleans, LA, USA | --- | --- | --- | 0730-9244 | Print ISBN: 0-7803-5982-8 | --- | 6794802
4238 | Pulsed power driven radiographic approaches | Maenchen J. | Summary form only given, as follows. Pulsed power driven flash radiographic sources have been used for over thirty years to interrogate the interior mass distribution evolution in dynamic objects. A wide variety of drivers and electron beam diodes have been developed for this purpose, providing a spectrum of test capabilities in voltage (penetration capability) , dose (detected signal level) , and spot size (spatial resolution) in sub-hundred-nanosecond pulses (motion freeze) . Recent efforts by a multiorganizational team have been directed toward understanding the underlying physical mechanisms governing the performance of radiographic sources. Industrial tapered anode, paraxial gas transport, rod-pinch, and magnetically immersed diodes have been studied. Modern numerical simulation codes (Fluid/Particle-in-Cell/Monte Carlo) have been developed and are being compared to experimental data from these different radiographic diodes on a variety of pulsed power drivers. This coupled experimental-theoretical approach is providing insight into the fundamental limits of different source architectures and gives confidence in the design of future radiographic systems. For example, led by these new insights the radiographic performance (dose/spot size) of an existing accelerator was increased by a factor of seven. Future pulsed power driven radiographic system options are also discussed. | Sandia Nat. Labs. Albuquerque NM USA | The 27th IEEE International Conference on Plasma Science, ICOPS 2000, IEEE Conference Record - Abstracts | 04 June 2000 - 07 June 2000 | New Orleans, LA, USA | --- | --- | --- | 0730-9244 | Print ISBN: 0-7803-5982-8 | --- | 6819197
4239 | Mechanism of spontaneous pulse shortening and a method to lengthen microwave pulse in a gigawatt relativistic BWO | Korovin S.D., Pegel I.V., Polevin S.D., Proskurovsky D.I., Mesyats G.A. | Summary form only given. Spontaneous pulse shortening occurring in the relativistic BWO at a gigawatt power level is studied by experiment and theory. In the first experiments with a 3-GW relativistic BWO, spontaneous microwave pulse width limitation a 6 ns was observed. It is now experimentally demonstrated that this phenomenon is accompanied by formation of an explosive-emission plasma at the surface of a corrugated slow wave structure and by the appearance of intense electron flows between the SWS ripples. The termination of microwave emission is explained in terms of increase of the BWO starting current due to partial absorption of the operating electromagnetic wave by electrons emitted from the plasma, while the intensity of the absorption radically increases owing to the presence of positive ions emitted from the plasma. To improve the electric strength of the BWO electrodynamic system, treatment of its surface with low-energy, high-current electron beam (LEHCEB) is proposed. Effectively smoothing the metal surface and removing dielectric inclusions from the surface layer, such treatment allows suppression of the explosive emission. | Inst. of Electrophys. Ekaterinburg Russia | The 27th IEEE International Conference on Plasma Science, ICOPS 2000, IEEE Conference Record - Abstracts | 04 June 2000 - 07 June 2000 | New Orleans, LA, USA | --- | --- | --- | 0730-9244 | Print ISBN: 0-7803-5982-8 | --- | 6783362
4240 | 94 GHz sixth-harmonic slotted gyrotron | Gallagher D.A., Hirata Y., Luhmann N.C. Jr., McDermott D.B., Spencer T.A., Stutzman R.C. | Summary form only given, as follows. High power harmonic gyrotrons utilizing Cusp electron guns are being developed in a new facility at UC Davis. The initial experiment will test a 50 kW, sixth-harmonic slotted /spl pi/-mode gyrotron with a predicted efficiency of 20%. The gyrotron is driven by a 70 kV, 3.5 A, v/spl perp//v/sub z/=1.5, axis-encircling electron beam from a first-of-its-kind Cusp gun delivered by Northrop Grumman. For a fixed ratio of Larmor radius to inner vane radius, slotted gyrotrons are fairly insensitive to the electron energy. Thus the operating voltage was chosen for favorable beam propagation and the desired level of output power. Using the profile of the adiabatic field reversal of the UC Davis superconducting test-magnet, EGUN simulations predict that an axis-encircling electron beam will be generated with an axial velocity spread of /spl Delta/v/sub z//v/sub z/=10% for the desired velocity ratio of /spl alpha/=v/spl perp//v/sub z/=1.5. The design will also be presented for an 8th-harmonic W-band gyrotron whose magnetic field can be supplied by a lightweight permanent magnet. | Dept. of Appl. Sci. California Univ. Davis CA USA | The 27th IEEE International Conference on Plasma Science, ICOPS 2000, IEEE Conference Record - Abstracts | 04 June 2000 - 07 June 2000 | New Orleans, LA, USA | --- | --- | --- | 0730-9244 | Print ISBN: 0-7803-5982-8 | --- | 6794807
4241 | High efficiency Ka-band second-harmonic peniotron | Galoagher D.A., Hirata Y., Luhmann N.C. Jr., McDermott D.B., Dressman L.J. | Summary form only given. A second-harmonic peniotron has been designed for high efficiency and immunity to mode competition from gyrotron interactions. A peniotron experiment at Tohoku University recently achieved an electron efficiency of 70% at the third harmonic, but since the cavity was only critically coupled, the device efficiency was a more modest 35%. In order to achieve high device efficiency, the UC Davis peniotron will employ an overcoupled interaction cavity. To ensure stability from competing gyrotron interactions, the peniotron will operate in the lowest order mode of a slotted four-vane circuit, the /spl pi//2 mode. The cavity is strongly diffraction coupled with a circuit efficiency of 84%. The 33 GHz, slotted second-harmonic peniotron with a 70 kV, 3.5 A, v/spl perp//v/sub z/=1.5, /spl Delta/v/sub z//v/sub z/=10%, axis-encircling electron beam is predicted to yield 130 kW with an electron efficiency of 63% and a device efficiency of 52%. The device is being constructed at UC Davis and will be driven by a recently developed Northrup Grumman Cusp gun. | Dept. of Appl. Sci. California Univ. Davis CA USA | The 27th IEEE International Conference on Plasma Science, ICOPS 2000, IEEE Conference Record - Abstracts | 04 June 2000 - 07 June 2000 | New Orleans, LA, USA | --- | --- | --- | 0730-9244 | Print ISBN: 0-7803-5982-8 | --- | 6794806
4242 | Ka-band second-harmonic cusp-gun gyro-TWT | Chang T.H., Chu K.R., Hirata Y., Luhmann N.C. Jr., Mcermott D.B., Harriet S.B. | Summary form only given, as follows. A 30 GHz second-harmonic sliced smooth-bore TE/sub 21/ gyro-TWT with a cusp gun has been designed to double the efficiency of our previous 200 kW, 12% efficient, MIG TE/sub 21//sup (2) / gyro-TWT. The new circuit is also sliced to destroy the odd-order azimuthal modes, but the axis-encircling electrons are no longer be confined to the maxima and minima of the linearly polarized mode. The 70 kV, 3.5 A, v/spl perp//v/sub z/=1.2, /spl Delta/v/sub z//v/sub z/=8%, axis-encircling electron beam is produced by a cusp gun delivered by Northrop Grumman. The single-stage amplifier is predicted by our large-signal simulation code to generate 50 kW at 30 GHz with 20% efficiency, 30 dB saturated gain and 3% constant-drive bandwidth. Linear theory has been used to determine the threshold start-oscillation beam current for absolute instability and the critical section lengths for the potential harmonic gyro-BWO interactions. | Dept. of Appl. Sci. California Univ. Davis CA USA | The 27th IEEE International Conference on Plasma Science, ICOPS 2000, IEEE Conference Record - Abstracts | 04 June 2000 - 07 June 2000 | New Orleans, LA, USA | --- | --- | --- | 0730-9244 | Print ISBN: 0-7803-5982-8 | --- | 6794805
4243 | Z-discharge electron beam transport for Decade Quad | Black D.C., Cooperstein G., Harper-Slaboszewicz V., Ottinger P.F., Rose D.V., Schumer J.W., Hinshelwood D.D. | Summary form only given. The DTRA Decade Quad generator comprises four modules that collectively provide a large-area bremsstrahlung source. For small-area (large-dose) applications, it is necessary to compress the beam energy to an area at least four times smaller than that produced by the separate modules. This can be achieved by a combination of beam transport over roughly 30 cm, and either 2/spl times/ radial beam compression or beam overlap at the target. We are investigating two approaches to this problem: (1) grad-B-drift transport, followed by compression or overlap, and (2) radial beam compression using pinched- beam diodes followed by wall-confined, Z-discharge transport (ZDT) to the target. ZDT results are presented here. | Div. of Plasma Phys. Naval Res. Lab. Washington DC USA | The 27th IEEE International Conference on Plasma Science, ICOPS 2000, IEEE Conference Record - Abstracts | 04 June 2000 - 07 June 2000 | New Orleans, LA, USA | --- | --- | --- | 0730-9244 | Print ISBN: 0-7803-5982-8 | --- | 6819202
4244 | Ferroelectric plasma sources and their applications | Dorfman S., Dunaevsky A., Felsteiner J., Krokhmal A., Krasik Ya.E. | Summary form only given. Over the past decade intensive research in many laboratories was focused on the investigation of strong electron emission from ferroelectric samples. It was demonstrated that ferroelectric samples could emit electron current densities of hundreds of A/cm/sup 2/ with a repetition rate of several of MHz under the application of driving pulses with an amplitude of /spl sim/10/sup 3/ V. Two models were suggested to explain the observed electron emission. The first model is based on polarization reversal of the prepolarized ferroelectric sample which causes the appearance of noncompensated polarization charge and, consequently, large electric field on the surface of the ferroelectric. The second model suggests electron emission from the plasma which is created on the surface of the ferroelectric due to incomplete surface discharge. We present data which show the validity of the second model, namely that the source of electrons is the plasma. This plasma is formed by incomplete discharges on the surface of the ferroelectric sample within the first few nanoseconds of the driving pulse application. The parameters of the surface discharge plasma (plasma electron density and temperature, plasma expansion velocity, energy of plasma electrons and ions, and plasma uniformity) as well as the parameters of the neutral flow strongly depend on the polarization state of the ferroelectric material as well as on the parameters, and method of application of the driving pulse application. Data concerning the life-time of ferroelectric cathodes versus the driving pulse parameters are presented as well. We also describe the parameters of the electron beams generated in planar electron diodes with ferroelectric cathodes. It is shown that electron beam generation in a diode with a ferroelectric cathode is realized in the so-called plasma prefilled mode. Data are also presented concerning the uniformity of the extracted electron beam as well as the potential distribu- ion in the diode. | Dept. of Phys. Technion-Israel Inst. of Technol. Haifa Israel | The 27th IEEE International Conference on Plasma Science, ICOPS 2000, IEEE Conference Record - Abstracts | 04 June 2000 - 07 June 2000 | New Orleans, LA, USA | --- | --- | --- | 0730-9244 | Print ISBN: 0-7803-5982-8 | --- | 6819206
4245 | Overview of intense beam-driven relativistic backward wave oscillators and their use in high power microwave effects studies | Abdallah C.T., Choi S., Hahn K., Hegeler F., Schamiloglu E. | Summary form only given. A great deal has been learned regarding the operation of intense relativistic electron beam-driven backward wave oscillators (BWO's) over the last few years. The issue of pulse shortening seems to be better understood, although its complete remediation has yet to be demonstrated. The energies radiated in X-band have yet to reach the kiloJoule level, although reliable operation at 10's to 100's of Joules has been established. In the presentation, we describe recent results obtained on the long pulse BWO using a variety of sophisticated diagnostics. We discuss operation in the cross-excitation regime, and how it can be exploited in high power microwave (HPM) effects studies. | Dept. of Electr. & Comput. Eng. New Mexico Univ. Albuquerque NM USA | The 27th IEEE International Conference on Plasma Science, ICOPS 2000, IEEE Conference Record - Abstracts | 04 June 2000 - 07 June 2000 | New Orleans, LA, USA | --- | --- | --- | 0730-9244 | Print ISBN: 0-7803-5982-8 | --- | 6819207
4246 | Calculation of the effect of electron correlations on shot noise in gyroklystrons | Antonsen T.M. Jr., Calame J.P., Danly B.G., Fliflet A.W. | Summary form only given, as follows. The results of a theory of shot noise amplification and damping in gyro-amplifiers are compared with measurements for a 35 GHz gyroklystron. The theory models the evolution of the electrostatic cyclotron instability and the development of dielectric screening in the electron gun and interaction cavity regions. These effects modify the 'bare' shot noise produced by uncorrelated electrons. The approach is based on the linearized Vlasov equation from plasma kinetic theory. The Vlasov equation is expressed in terms of the interaction potential observed by a test particle in the electron beam. Noise fluctuations are represented by the perturbed distribution function. The model includes the effects of the nonzero transverse size of the electron beam as well as the axial profile of the applied magnetic field. | Vacuum Electron. Branch Naval Res. Lab. Washington DC USA | The 27th IEEE International Conference on Plasma Science, ICOPS 2000, IEEE Conference Record - Abstracts | 04 June 2000 - 07 June 2000 | New Orleans, LA, USA | --- | --- | --- | 0730-9244 | Print ISBN: 0-7803-5982-8 | --- | 6804358
4247 | Continued testing and applications of high power cusp gun | Armstrong C., Barsanti M., Frawley P., Scafuri F., Gallagher D. | Summary form only given. Certain gyro-type devices, including moderately high power, high harmonic gyrotrons and peniotrons, require an axis encircling electron beam. To develop practical and efficient devices of this type, it is necessary to first develop a gun that generates a high quality beam with low velocity spread and ripple. Presented are the development and low voltage testing of a Cusp electron gun designed to operate at 70 kV and 3.5 A beam current, with beam alpha (transverse to axial velocity ratio) =1.5, beam ripple | Electron. Sensors & Syst. Sector Northrop Grumman Corp. Rolling Meadows IL USA | The 27th IEEE International Conference on Plasma Science, ICOPS 2000, IEEE Conference Record - Abstracts | 04 June 2000 - 07 June 2000 | New Orleans, LA, USA | --- | --- | --- | 0730-9244 | Print ISBN: 0-7803-5982-8 | --- | 6804357
4248 | Modeling of multifrequency process in lossy structures by using MAGY | Antonsen T.M. Jr., Nguyen K.T., Vlasov A.N. | Summary form only given. The computer code MAGY developed at the University of Maryland is able to describe the self-consistent nonlinear interaction between electromagnetic fields of an axisymmetric structure and a gyrating electron beam. The code was been used successfully to simulate the operation of both gyro-amplifiers and gyro-oscillators. New applications for gyrodevices require operation at high power and high frequency in overmoded structures. Consequently, multifrequncy processes including sub harmonic bunching can be expected to be important. At the same time suppression of unwanted parasitic modes is critical. One of the most efficient ways for suppression of parasitic modes is coating of the structure's wall by lossy materials and the inclusion of lossy ceramics. The self-consistent non-linear model in MAGY is based on the generalized telegrapher's equations for the electromagnetic field and the equations of motion averaged over period of fast cyclotron rotation for the electrons. A problem arises in cases in which the wall has a finite surface admittance. To avoid the divergence of series a new approach was developed. To test the developed approach the electromagnetic fields and its interaction with an electron beam in the beam tunnel containing lossy elements was analyzed. The studied beam tunnel was described completely by Pedrozzi et al., (1998) . The results of calculations were compared with experimental data presented in Pedrozzi et al.'s work. | Sci. Applications Int. Corp. McLean VA USA | The 27th IEEE International Conference on Plasma Science, ICOPS 2000, IEEE Conference Record - Abstracts | 04 June 2000 - 07 June 2000 | New Orleans, LA, USA | --- | --- | --- | 0730-9244 | Print ISBN: 0-7803-5982-8 | --- | 6804362
4249 | Numerical simulations of the TriMeV and SABRE rod-pinch electron beam diodes | Clark R.E., Commisso R.J., Cooperstein G., Maenchen J.E., Menge P.R., Oliver B.V., Olson C.L., Rovang D.C., Schumer J.W., Swanekamp S.B., Welch D.R., Rose D.V. | Summary form only given. High-power rod-pinch diodes are presently being investigated as high-brightness X-ray sources. A thin annular cathode surrounds a small-diameter rod (anode) that can extend through the plane of the cathode. Electrons impinging on the high-atomic-number, range-thin rod generate a bremsstrahlung radiation spectrum that is used as a radiographic source. Positive and negative polarity rod-pinch designs have been successfully operated on the TriMeV generator at V/spl ges/1.5 MV and I/spl ges/25 kA yielding radiographic spot sizes /spl les/1 mm. Numerical simulations of both polarity rod-pinch diodes have been carried out using LSP, a two- and three-dimensional particle-in-cell (PIC) code. LSP presently utilizes Moliere multiple scattering and an energy-loss model for treating the interaction of high energy electrons with the range-thin anode (rod) . A new model utilizing the ITS series of Monte Carlo algorithms is being implemented to simulate energy loss, scattering and production of secondary electrons in the anode. High-density anode and cathode plasma evolution, which may ultimately limit the impedance lifetime, is modeled with a fluid-PIC hybrid approach. The LSP simulation results are compared with experimental diagnostic information such as voltage, current, and X-ray pin-hole-camera images for a variety of configurations including solid and hollow rods at different anode-cathode gap spacings. The comparisons provide insight into electron angular distributions striking the anode, impedance collapse mechanisms, etc. The new rod-pinch diode design for the recently reconfigured SABRE generator, a 5-cavity inductive voltage adder, will be presented and LSP simulations will be compared with experimental results. | Mission Res. Corp. Albuquerque NM USA | The 27th IEEE International Conference on Plasma Science, ICOPS 2000, IEEE Conference Record - Abstracts | 04 June 2000 - 07 June 2000 | New Orleans, LA, USA | --- | --- | --- | 0730-9244 | Print ISBN: 0-7803-5982-8 | --- | 6819201
4250 | A 250 GHz gyrotron for NMR spectroscopy | Farrar C., Griffin R., Temkin R., Vieregg J., Kreischer K. | Summary form only given. A gyrotron-based spectrometer suitable for nuclear magnetic resonance (NMR) studies at 380 MHz has been constructed. This spectrometer is being used to study dynamic nuclear polarization (DNP) , a technique that can result in significant enhancement of the NMR signal. Signal enhancements up to forty have been measured in the /sup 13/C spectra of glycerol/water/TEMPO. An important component of this system is a compact 250 GHz fundamental gyrotron oscillator operating in the TE/sub 031/ mode. This source typically operates at a beam voltage of 12-16 kV, and at currents up to 50 mA. A 9.4 T magnet with a 6.4 cm diameter vertical bore produces the magnetic field. The gyrotron occupies the vertical bore, while a radial bore is used for the transmission of the microwave power through a side vacuum window of the tube. As a result, the electron beam and microwave power can be separated just after the interaction in the gyrotron cavity. This reduces ohmic losses in the output waveguide, and simplifies the design of the beam collector. An internal quasi-optical mode converter is used to convert the TE/sub 031/ cavity mode into a Gaussian output beam. | Plasma Sci. & Fusion Center MIT Cambridge MA USA | The 27th IEEE International Conference on Plasma Science, ICOPS 2000, IEEE Conference Record - Abstracts | 04 June 2000 - 07 June 2000 | New Orleans, LA, USA | --- | --- | --- | 0730-9244 | Print ISBN: 0-7803-5982-8 | --- | 6804355
4251 | The role of ion production on the physics of small diameter rod-pinch electron beam diodes | Commisso R.J., Cooperstein G., Maenchen J.E., Menge P.R., Oliver B.V., Rose D.V., Schumer J.W., Welch D.R., Swanekamp S.B. | Summary form only given. The rod pinch diode has shown promise in producing a small diameter (/spl sim/1 mm) , high brightness (2-3 Roentgens@1 m, 1.8 MeV endpoint with 30 ns FWHM) X-ray source for flash radiography. Previous simulations and modeling have shown that the operation of these diodes is similar to a standard pinched- beam diode. At low voltages and currents, the self magnetic field can be ignored and the diode operates as a space-charge-limited cylindrical diode. However, at voltages high enough to exceed critical current, the self-magnetic field can no longer be ignored and the diode current is magnetically limited. In this magnetically limited regime the self-magnetic field pinches the beam to the end or the anode rod creating a very tightly pinched electron beam. In the paper, the particle-in-cell code MAGIC is used to study the role of ions on small diameter rod-pinch diodes. Where possible, the simulation results are compared directly to experiments and theoretical predictions. | Div. of Plasma Phys. Naval Res. Lab. Washington DC USA | The 27th IEEE International Conference on Plasma Science, ICOPS 2000, IEEE Conference Record - Abstracts | 04 June 2000 - 07 June 2000 | New Orleans, LA, USA | --- | --- | --- | 0730-9244 | Print ISBN: 0-7803-5982-8 | --- | 6819199
4252 | The control of process parameters of electron-beam technologies | Prikhod'ko V.G., Timoshenko N.I., Yarygin V.N., Gorchakova N.G. | Electron- beam technologies can be applied as diagnostic and technological tools simultaneously. This principle of 'two in one' allows the potential for essential progress in developing such electron- beam techniques. The main purpose of the report is to analyse the opportunities raised by combining the technological and diagnostic aspects of electron beam application. Considered are examples of using the electron beam both as a technological and a probing tool in electron beam processing of metals and metal purification by vacuum zone smelting | Inst. of Thermophys. Acad. of Sci. Novosibirsk Russia | Proceedings of the The 4th Korea-Russia International Symposium on Science and Technology, KORUS 2000 | 27 June 2000 - 01 July 2000 | Ulsan | Vol. 1 | --- | --- | --- | Print ISBN: 0-7803-6486-4 | --- | 6762638
4253 | Status of a 35 GHz sixth-harmonic amplifier experiment | Ceperley P.H., Menz D.M., Velazco J.E. | Summary form only given. We report on the status of a very compact, high efficiency harmonic amplifier (HARA) prototype experiment. In this experiment, a 6 kV 200 mA pencil electron beam undergoes circular scanning-modulation inside a short microwave resonator operating in circular polarization at 5.85 GHz. A 35 GHz output cavity operating at the 6th harmonic of the drive frequency is employed to efficiently extract energy from the modulated beam. This device is expected to deliver hundreds of watts of output power at 35 GHz with /spl sim/50% efficiency. We will present cold-test results of the output cavity as well as experimental results of the beam-wave interactions along the entire HARA circuit. The HARA is /spl sim/3-inches long and does not require a beam focusing system. This makes for a very compact and lightweight system which is well suited to applications where size, weight and efficiency are critical. | Microwave Technol. Inc. Fairfax VA USA | The 27th IEEE International Conference on Plasma Science, ICOPS 2000, IEEE Conference Record - Abstracts | 04 June 2000 - 07 June 2000 | New Orleans, LA, USA | --- | --- | --- | 0730-9244 | Print ISBN: 0-7803-5982-8 | --- | 6794814
4254 | Production and application of low-energy, high-current electron beams | Ozur G.E., Rotshtein V.P., Proskurovsky D.I. | Summary form only given. In the paper, recent investigations result in the field of formation and transportation of low-energy, high current electron beams (LEHCEBs) in plasma-filled systems is summarized, electron beam installation development is described, study results of surface layer modification of materials irradiated by LEHCEBs is given, examples of electron beam treatment application for improving the performance of materials and articles are presented. The installations developed have the following parameters: the electron energy 10-40 keV; the pulse duration 0.5-5 /spl mu/S; the energy density 0.5-40 J/cm/sup 2/, and the beam cross-section area 10-50 cm/sup 2/. They are simple, reliable in operation, and radiation safe. | Inst. of High-Current Electron. Tomsk Russia | The 27th IEEE International Conference on Plasma Science, ICOPS 2000, IEEE Conference Record - Abstracts | 04 June 2000 - 07 June 2000 | New Orleans, LA, USA | --- | --- | --- | 0730-9244 | Print ISBN: 0-7803-5982-8 | --- | 6826039
4255 | Intense electron beam generation by a fast filamentary discharge | Goktas H., Kirkici H., Udrea M. | Summary form only given. In this current work, by superposition of a continuous discharge and a pulsed discharge in low pressure gases, in a novel configuration, a 40 A/4 ns intense, 0.3 m length, 50 mm thin electron beam is generated. The absence of a high vacuum system and the capability of this new device to generate ultra short/long intense electron beams are the major advantages. Drilling of small (less than 50 microns diameter) holes in refractive materials was performed. Future work using this plasma device includes the utilization of it as the plasma source of gas lasers. | Dept. of Phys. Middle East Tech. Univ. Ankara Turkey | The 27th IEEE International Conference on Plasma Science, ICOPS 2000, IEEE Conference Record - Abstracts | 04 June 2000 - 07 June 2000 | New Orleans, LA, USA | --- | --- | --- | 0730-9244 | Print ISBN: 0-7803-5982-8 | --- | 6826038
4256 | Development of a low-energy large-aperture electron beam generator | Choi Young-Wook, Geun-Hie Rim, Kim Guang-Hoon, Lee Hong-Sik, Cho Chu-Hyun | This research has been carried out to develop a low-energy large-aperture pulsed electron beam (LELAEB) generator, for industrial applications, for example, waste water cleaning, flue gas cleaning, pasteurization, etc. One of the most important features of this electron beam generator is the large electronbeam cross section, up to 200 cm2. In this research, a LELAEB generator of 200 keV was designed and setup, and a large-aperture electron beam was obtained in air outside of the generator. The electron beam current of this LELAEB generator was measured at the several different conditions. | Korea Electrotechnology Research Institute (KERI) P.O. box 20 Chang-Won Korea 641-600 | 2000 13th International Conference on High-Power Particle Beams | 20 - 25 June 2000 | Nagaoka, Japan | --- | --- | pp. 287-290 | --- | --- | --- | ---
4257 | Electron beam generation on the MIG water-line facility | Chaikovsky S.A., Fedushchak V.F., Gorelchanik I.E., Petin V.K., Ratakhin N.A., Shlyakhtun S.V., Kablambaev B.A. | Experiments with electron beams have been performed on the MIG water-line pulse generator. Both pinched electron beams and double annular beams without pinching were realized with high reproducibility. The parameters of the beams and bremsstrahlung radiation produced have been measured. | Institute of High Current Electronics 4 Akademichesky Ave. Tomsk 634055 Russia | 2000 13th International Conference on High-Power Particle Beams | 20 - 25 June 2000 | Nagaoka, Japan | --- | --- | pp. 295-298 | --- | --- | --- | ---
4258 | SR-study of coatings obtained by complex electron-beam alloying of titanium alloys and steels | Golkovsky M.G., Tushinsky L.I., Baris N.M. | The structure of abrasive wear resistant coatings, obtained by electron- beam borating of steel 45 (ferrite-pearlite structure) and by complex alloying (Alpha and Beta -modifiers) of Alpha - and (Alpha +Beta ) titanium alloys, was studied by diffraction of synchrotron radiation and optical microscopy | Dept. of Sci. of Mater. Novosibirsk State Tech. Univ. Russia | Proceedings of the The 4th Korea-Russia International Symposium on Science and Technology, KORUS 2000 | 27 June 2000 - 01 July 2000 | Ulsan | Vol. 3 | --- | pp. 407-410 vol. 3 | --- | Print ISBN: 0-7803-6486-4 | --- | 6754923
4259 | Observation of the metallic vapor from a plasma focus with a laser differential interferometer | Chengmu Luo, Min Han, Xinxin Wang | Summary form only given. The experiments were performed using DPF-16 (16 kJ, 20 kV, 380 kA) . The electrode geometry represents an accelerator of Mather type. Both anode (66 mm diam.) and cathode are 265 mm in length and were machined from oxygen-free copper. The anode is a solid cylinder with a tungsten stud, 10 mm in diameter and 6 mm high, set on the top as a target for electron bombardment. The working gas is hydrogen with a pressure of 70/spl sim/650 Pa. The evolution of the plasma sheath above the anode was recorded with a laser differential interferometer. From the interferograms taken at the times (t> 200 ns) well after the focus was over, we saw a small volume of high density emerging from the target of anode and developing rapidly. We believe the high density volume to be the metallic vapor produced on the target surface by bombardment of an intense electron beam which originated from the collapsing pinch. This view is supported by the facts given below. Firstly, the erosion of the target after many shots of discharge confirms the evaporation of the target material. Secondly, this high density volume can not be seen when the solid anode with a target is replaced by a hollow anode. Thirdly, since this high density volume appears well after the focus is over, it must be something new other than the plasma sheath. Finally, the delay time from the pinched plasma column to the appearance of the high density volume was about 280 ns, which may be the time required to hold up a sufficient concentration of metallic vapor to be seen clearly in the interferogram. | Dept. of Electr. Eng. Tsinghua Univ. Beijing China | The 27th IEEE International Conference on Plasma Science, ICOPS 2000, IEEE Conference Record - Abstracts | 04 June 2000 - 07 June 2000 | New Orleans, LA, USA | --- | --- | --- | 0730-9244 | Print ISBN: 0-7803-5982-8 | --- | 6794817
4260 | Plasma-surface diagnostics in LAPPS | Fernsler R.F., Leonhardt D., Meger R.A., Murphy D.P., Walton S.G. | Summary form only given. In situ mass and energy resolved measurements of ion and neutral fluxes to a conducting electrode surface in NRL's Large Area Plasma Processing System (LAPPS) are presented. LAPPS uses a magnetically confined sheet of high-energy electrons to ionize a background gas, producing a high-density (10/sup 9/-10/sup 12/ cm/sup -3/) planar plasma that is scalable to large areas (meters/sup 2/) . The electron beam is produced by a hollow cathode, collimated by a 100-300 Gauss magnetic field and injected into 20-200 mTorr of background gas. Hence, plasma production is decoupled from the reactor geometry, allowing independent positioning and biasing of electrode surfaces. The relative fluxes and energy distributions art reported for a grounded and RF-biased electrode and as a function of plasma-electrode separation. Ion and neutral species are sampled through a small orifice (sub-Debye length diameter) located in the center of the electrode and analyzed via an energy selector in series with a mass spectrometer. Relative fluxes and energy distributions are presented for discharges in Ar, O/sub 2/, Ne, and their mixtures over a range of plasma conditions (pressure, B) . The results are discussed in terms of materials processing. Additional details concerning LAPPS and its processing applications are presented at this conference. | Div. of Plasma Phys. Naval Res. Lab. Washington DC USA | The 27th IEEE International Conference on Plasma Science, ICOPS 2000, IEEE Conference Record - Abstracts | 04 June 2000 - 07 June 2000 | New Orleans, LA, USA | --- | --- | --- | 0730-9244 | Print ISBN: 0-7803-5982-8 | --- | 6794842
4261 | Microwave plasma-electron beam interactions for hypersonic flow control | Miles R., Murray R., Kline J. | Summary form only given. Results on the microwave plasma- electron beam interaction experiment indicated that microwave plasmas could be reliably initiated at pressures above 10 Torr using the low power electron beam. Initial indications of plasma modulation were promising. The beam window had a strong effect on beam width. Comparison with Monte-Carlo simulations indicated that window composition and thickness must be considered to decrease beam width, and thereby improve plasma control. The application under study at present is hypersonic flow control. The microwave plasma will provide localized energy addition to a flow. The goal is to obtain steering moments on wind tunnel models using an electronically steered electron beam. Plans are to introduce the electron beam-microwave plasma setup, into a Mach 3 wind tunnel, investigate effects on the flow field, and measure moments obtained using various levels of microwave power. | Res. Support Instrum. Hopewell NJ USA | The 27th IEEE International Conference on Plasma Science, ICOPS 2000, IEEE Conference Record - Abstracts | 04 June 2000 - 07 June 2000 | New Orleans, LA, USA | --- | --- | --- | 0730-9244 | Print ISBN: 0-7803-5982-8 | --- | 6788456
4262 | Suppression of ion emission and pinching using heated tantalum anodes in high-power electron-beam diodes | Black D.C., Cooperstein G., Pereira N.R., Stephanakis S.J., Weber B.V. | Summary form only given. Tantalum anodes used as X-ray sources in high-power electron- beam diodes can be copious sources of ions. The part of the total current carried by ions effectively reduces the X-ray production efficiency. Tantalum absorbs gas, even at elevated temperatures (maximum at 1300 K) . These gases are released and ionized when a powerful e- beam vaporizes the tantalum foil, and the low-Z impurities (hydrogen, carbon, etc.) form an ion beam that can become a substantial fraction of the diode current. Gases on the surface can be removed by moderate heating prior to a shot, but gases entrained in the interior of a tantalum sheet require higher temperatures (2300 K or greater) to remove them. A pulsed resistive heating technique has been developed to heat tantalum X-ray converters in situ and the effects investigated on the Gamble II generator (1.5 MV, 0.7 MA, 60 ns) at the Naval Research Laboratory. | Div. of Plasma Phys. Naval Res. Lab. Washington DC USA | The 27th IEEE International Conference on Plasma Science, ICOPS 2000, IEEE Conference Record - Abstracts | 04 June 2000 - 07 June 2000 | New Orleans, LA, USA | --- | --- | --- | 0730-9244 | Print ISBN: 0-7803-5982-8 | --- | 6788451
4263 | Large area plasma processing system based on electron beam ionization | Blackwell D.B., Fernsler R.F., Meger R.A., Murphy D.P., Walton S.G., Leonhardt D. | Summary form only given. Electron beam ionization is both efficient at producing plasma and scalable to large area (square meters) with beam energy and density. A 'Large Area Plasma Processing System' has been developed based on the beam ionization process, with the goal of modifying the surface properties of materials over large areas. The system consists of a planar plasma distribution generated by a magnetically collimated sheet of 2-5 kV, /spl sim/10 mA/cm/sup 2/ electrons injected into a neutral gas background (oxygen, nitrogen, argon, neon) . Beam ionization largely decouples plasma production from the reactor chamber, and ion densities of up to 5/spl times/10/sup 12/ cm/sup -3/ in large volumes (2 cm/spl times/60 cm/spl times/60 cm) have been produced in dielectric as well as conducting chambers. Typical operating pressures range from 20-200 mtorr with beam-collimating magnetic fields strengths of 10-300 Gauss. Thus far, electron beams have been produced using pulsed (10-4000 /spl mu/s pulse length,> 50% duty cycle) and DC hollow cathode discharges. Temporally resolved plasma characteristics deduced from Langmuir probes, optical emission spectroscopy and microwave interferometry will be presented for noble and molecular gases. Similarly, temporally resolved plasma-to-surface fluxes (via mass spectrometry) and their energy distributions will be presented to give further insight into LAPPS for material processing applications. | Div. of Plasma Phys. Naval Res. Lab. Washington DC USA | The 27th IEEE International Conference on Plasma Science, ICOPS 2000, IEEE Conference Record - Abstracts | 04 June 2000 - 07 June 2000 | New Orleans, LA, USA | --- | --- | --- | 0730-9244 | Print ISBN: 0-7803-5982-8 | --- | 6788444
4264 | Simulation of beam collector heating patterns in small-orbit gyrodevices | Blank M., Chu T.S., Danly B.G., Felch K., Levush B., Nguyen K.T., Calame J.P. | Summary form only given. An important issue in the development of high average power gyrodevices is the design of the electron beam collector, which typically can handle local, time-averaged power densities of 0.5-1.0 kW/cm/sup 2/. The spiraling beams employed in gyrodevices can create zones of enhanced local heating in the collector as a result of the turning-point behavior of the electron orbits, a situation which is not found in conventional linear beam amplifiers. Nevertheless, with careful tailoring of the axial magnetic field profile in the collector region, a fairly uniform heating pattern in the collector can be achieved. The procedure for producing simulated collector maps will be illustrated using a 10 kW average power, 94 GHz gyroklystron as an example. The computed effects of angular and transverse collector misalignments and other beam asymmetries will be presented. The simulations will be compared with experimentally observed heating patterns. | Naval Res. Lab. Washington DC USA | The 27th IEEE International Conference on Plasma Science, ICOPS 2000, IEEE Conference Record - Abstracts | 04 June 2000 - 07 June 2000 | New Orleans, LA, USA | --- | --- | --- | 0730-9244 | Print ISBN: 0-7803-5982-8 | --- | 6794809
4265 | Heavily-loaded W-band TE/sub 01/ gyro-TWT | Chang T.H., Chu K.R., Lin A.T., Luhmann N.C. Jr., McDermott D.B., Hirata Y. | Summary form only given, as follows. A high performance, high power TE/sub 01/ gyro-TWT is being constructed at UCD that will be driven by a 100 kV, 5 A, MIG electron beam with v/spl perp//v/sub z/=1.0 and /spl Delta/v/sub z//v/sub z/=5%. The two-stage amplifier is heavily loaded for stability and is predicted by our large-signal simulation code to generate 100 kW at 94 GHz with 20% efficiency, 40 dB saturated gain and 4% constant-drive bandwidth. Linear theory has been used to determine the threshold start-oscillation beam current for absolute instability and the critical section lengths for the potential harmonic gyro-BWO interactions. The MIG was designed with FINELGUN and is being fabricated at NTHU. The edges of the emitter are coated with molybdenum to suppress edge emission. | Dept. of Appl. Sci. California Univ. Davis CA USA | The 27th IEEE International Conference on Plasma Science, ICOPS 2000, IEEE Conference Record - Abstracts | 04 June 2000 - 07 June 2000 | New Orleans, LA, USA | --- | --- | --- | 0730-9244 | Print ISBN: 0-7803-5982-8 | --- | 6794808
4266 | 1 MW, 140 GHz, CW gyrotron for Wendelstein 7-X | Alberti S., Arnold A., Borie E., Erckmann V., Forstr W., Gantenbein G., Garin P., Giguet E., Illy S., Kasparek W., Laqua H., Le Cloaree G., Le Goff Y., Magne R., Michel G., Muller G., Piosczyk B., Thumm M., Tran M.Q., Dammertz G. | Summary form only given. A continuous wave, 1 MW, 140 GHz gyrotron oscillator with a CVD diamond window has been designed and constructed as a joint collaboration between FZK Karlsruhe, CRPP-Lausanne, IPF Stuttgart, CEA Cadarache and TTE Velizy for the 10 MW ECRH system of the new stellarator plasma experiment Wendelstein 7-X at IPP Greifswald, Germany. The gyrotron will operate in the T/sub 28,8/ cavity mode and provides a linearly polarized, fundamental Gaussian output beam. It is composed of a diode type electron gun, an improved beam tunnel, a high mode purity low-Ohmic-loss cavity with rounded transitions. The design parameter for the cavity were chosen to minimize power reflection and mode purity. The electron gun and the magnetic field are designed for a velocity ratio of 1.3. The RF field is guided by an optimized non linear uptaper and converted to a Gaussian beam by a highly efficient quasi-optical mode converter consisting of a rippled wall waveguide launcher followed by a mirror of quasi-elliptical shape and two toroidally focussing mirrors. A large single stage depressed collector on ground potential is capable to withstand the electron beam power in continuous operation assuming a total efficiency of 45% which is achieved by a voltage of 30 kY to the cavity and -50 kV to the cathode. The RF beam is extracted from the gyrotron horizontally through an edge-cooled single-disk CVD-diamond window with an aperture of 88 mm and a disk thickness of 1.8 mm. With a loss tangent of 4.10/sup -5/ and a dielectric permittivity of 5.67, the absorbed power is only 700 W and thermal finite element computations a temperature rise of only 61/spl deg/C at the center of the window. | Forschungszentrum Karlsruhe Germany | The 27th IEEE International Conference on Plasma Science, ICOPS 2000, IEEE Conference Record - Abstracts | 04 June 2000 - 07 June 2000 | New Orleans, LA, USA | --- | --- | --- | 0730-9244 | Print ISBN: 0-7803-5982-8 | --- | 6794813
4267 | X-band magnicon amplifier experiment | Fliflet A.W., Hirshfield J.I., Kinkead A.K., Kozyrev E.V., Nezhevenko O.A., Yakovlev V.P., Gold S.H. | Summary form only given. A prototype 50-MW, 11.4-GHz frequency-doubling magnicon amplifier tube driven by a /spl sim/480-kV, 210-A ultrahigh-convergence electron gun, was put into operation in July, 1999. RF conditioning of the magnicon circuit was carried out over the next several months of daily operation. Following /spl sim/3 months and /spl sim/2.5/spl times/10/sup 6/ pulses, the conditioning of the 5.7-GHz gain and penultimate cavities appeared to be completed. At that time, output powers as high as 5 MW were observed via calorimetry, and the operating frequency was measured using a heterodyne diagnostic. However, the maximum output power was limited by a problem with the drive-cavity input coupler, which limited the available drive power to /spl sim/15 W compared to the 75-150 MW required to drive the magnicon to saturation. The limited drive power required operating the magnicon in a magnetic field configuration that produced higher gain, but low output efficiency. As a result, the decision was made to bring the magnicon up to atmospheric pressure to repair the input coupler. The repair was carried out in late October, and conditioning resumed in early November. Shortly thereafter, the tube suffered an abrupt loss of vacuum due to the formation of a sub-millimeter-diameter hole through the back of the copper collector cone and into the collector water jacket, apparently due to cumulative damage resulting from ion focusing of the electron beam. This paper will describe the experimental progress prior to the collector failure, the cause of the failure, the redesign of the collector to prevent repetition of this occurrence, and the steps being taken to rehabilitate the gun, cavities, and waveguide components to prepare for the resumption of magnicon testing. | Div. of Plasma Phys. Naval Res. Lab. Washington DC USA | The 27th IEEE International Conference on Plasma Science, ICOPS 2000, IEEE Conference Record - Abstracts | 04 June 2000 - 07 June 2000 | New Orleans, LA, USA | --- | --- | --- | 0730-9244 | Print ISBN: 0-7803-5982-8 | --- | 6794811
4268 | Use of localized self-induced plasmas to focus high energy electron beams | Baldis H., Bolton P., Chattopadhyay S., Cline D., Colestock P., Craddock W., Crawford C., Decker F., Esparza F., Foy J., Fukui Y., Iverson R., Katsouleas T., King F., Kirb R., Kotseroglou T., Kumar V., Masuda S., Meyerhoger D., Ng J., Noble R., Ogata A., Sessler A., Walz D., Weidemann A., Yan Y., Chen P. | Summary form only given. We have observed the focusing of high energy electron beams by self-induced gaseous plasmas. This work is being done in the Final Focus Test Beam line (FFTB) at the Stanford Linear Accelerator Center (SLAC) . The level of impact ionization of the neutral nitrogen gas target by the 29 GeV electron beam is adequate to produce clear focusing action. A 40% reduction in the size of each transverse beam dimension is observed for plasma lengths of only 3 mm. Experimental data is integrated over the electron bunch length of 700 microns in which we have 1.5&#x000D7;10/sup 10/ particles (per bunch) . The incident transverse beam size of 7 microns (x dimension) by 3 microns (y dimension) corresponds to an incident beam density of about 7&#x000D7;10/sup 16/ cm/sup -3/. Normalized transverse beam emittances are 5&#x000D7;10/sup -5/ and 6&#x000D7;10/sup -6/ m.rad. For x and y directions respectively. Neutral molecular nitrogen is injected into the vacuum beamline with a pulsed solenoid valve. Gas target densities up to 4&#x000D7;10/sup 18/ cm/sup -3/ were used. Beam sizes are determined by a scanning technique. With this method a fine carbon wire is placed on the beam centroid. The electron beam is then controllably dithered about the wire position while monitoring the generated bremsstrahlung signal downstream. Because the beam operates at a 10 Hz rate while the gas is introduced at only 0.5 Hz each scan provides transverse profile data with and without the plasma lens. These results describe a small plasma element with a focusing strength which exceeds that of conventional magnets by about two orders of magnitude. | Stanford Linear Accel. Center Menlo Park CA USA | The 27th IEEE International Conference on Plasma Science, ICOPS 2000, IEEE Conference Record - Abstracts | 04 June 2000 - 07 June 2000 | New Orleans, LA, USA | --- | --- | --- | 0730-9244 | Print ISBN: 0-7803-5982-8 | --- | 6794846
4269 | Side extraction type secondary emission electron gun using wire ion plasma source | Hotta Eiki, Ishikawa M., Kwang-Cheol Ko, Okino A., Watanabe M., Chalise Priya Raj | A secondary emission electron gun applicable for gas treatment was designed, fabricated and tested. The gun is set beside an ion source, which is called a wire ion plasma source (WIPS) . Ions extracted from WIPS are accelerated toward the cathode surface, which is set oblique to the ion loci. By collision of ions, secondary electrons emitted from this cathode surface are then accelerated toward the electron window and form a very wide electron beam. The electron window is set orthogonal to the ion extraction window and is on earth potential. In order to inject the electron beam perpendicular to the electron window, the ion and electron trajectories were numerically simulated for several conditions. A wide electron beam current distribution inside the gas treatment chamber was observed when a honeycomb board and an Al film were placed at the electron window. The electron beam current density of 6.4 mA/cm 2 measured at cathode voltage of 80 kV possess sufficient energy to irradiate gaseous pollutants like NOx. | Department of Energy Sciences Tokyo Institute of Technology Nagatsuta Midori-ku Yokohama 226-8502 Japan | 2000 13th International Conference on High-Power Particle Beams | 20 - 25 June 2000 | Nagaoka, Japan | --- | --- | pp. 86-89 | --- | --- | --- | ---
4270 | Plasma emission sources for intense electron beams | Mesyats G.A., Krasik Y.E. | Various sources are being used for generation of high-current electron beams (current amplitude of 10 3 -10 7 A, electron energy of 10 4 -10 7 eV and pulse duration of 10 &#x2212;9 -10 &#x2212;5 s) in specially designed diodes. The main requirements for these sources are as follows: (a) electron emission occurs simultaneously with the accelerating pulse; (b) the extracted electron current density should be governed by the space-charge law; (c) the extracted electron current density should be uniform in its cross-section; (d) the electron source should have a long lifetime (&#x2265;10 6 pulses) and it has to be reliable and reproducible; (e) the electron source should be compatible for operation in vacuum of 10 &#x2212;4 -10 &#x2212;8 Torr. One can divide electron sources into passive and active ones. By passive sources we consider sources which emit electrons under the application of an accelerating pulse. By active sources we consider sources of plasma that can be produced by various methods prior to the application of the accelerating pulse. In this review we consider different types of passive cathodes operating at E&#x2264;10 5 V/cm and active plasma sources based on ferroelectric cathodes. | Physics Department Technion - Israel Institute of Technology 32000 Haifa Israel | 2000 13th International Conference on High-Power Particle Beams | 20 - 25 June 2000 | Nagaoka, Japan | --- | --- | pp. 80-85 | --- | --- | --- | ---
4271 | Generation and amplification of powerful ultrashort microwave pulses | Novozhilova N.Yu., Sergeev A.S., Shpak V.G., Shunailov S.A., Ulmaskulov M.R., Yalandin M.I., Zotova I.V., Ginzburg N.S. | Experimental results of the observation of superradiance from intense, subnanosecond electron bunches moving through a periodic waveguide and interacting with a backward propagating TM01 wave are presented. At 38 GHz 60 MW 300 ps pulses were generated by 200 keV, 1.2 kA, 1 ns electron bunch. The SR pulse power increased up to 150 MW when electron energy and current were increase up to 300 keV and 2 kA. The initial observation of 75 GHz 10-15 MW radiation pulses with duration less than 150 ps, and of 150 GHz microwave spikes with a risetime of 75 ps are also reported. The ultra-short microwave pulses in Ka, W, and G band were generated with repetition frequencies of up to 25 Hz. It is demonstrated the possibility of further amplification and shortening of SR pulses during propagation of these pulses over quasi continues electron beam. | Institute of Applied Physics RAS 46 Ylyanova Str. Nizhny Novgorod 603600 Russia | 2000 13th International Conference on High-Power Particle Beams | 20 - 25 June 2000 | Nagaoka, Japan | --- | --- | pp. 64-67 | --- | --- | --- | ---
4272 | State of the art of the theory of relativistic plasma microwave electronics | Rukhadze A.A., Kuzelev M.V. | Theoretical research on high-power microwave sources based on stimulated emission from relativistic election beams (REBs) in plasma waveguides are reviewed. Both microwave amplifiers and oscillators are investigated. Two mechanisms for stimulated resonant Cherenkov emission from a relativistic electron beam - single-particle or Thomson emission and collective or Raman emission - are studied. Although the paper is devoted to theoretical problems, all estimates and are made with real experiments in mind and theoretical results are compared with experimental data. | Lomonosov Moscow State University Russia | 2000 13th International Conference on High-Power Particle Beams | 20 - 25 June 2000 | Nagaoka, Japan | --- | --- | pp. 58-63 | --- | --- | --- | ---
4273 | Pulsed power technology and its applications at EDI, Nagaoka | Harada Nobuhiro, Imada G., Kinemuchi Yoshiaki, Suematsu Hisayuki, Suzuki T., Weihua Jiang, Yang Sung-Chae, Yatsui K. | Recent activities of pulsed power technology and its applications are overviewed. Using high density ablation plasma inherent to short range of ion beam in targets, we have successfully prepared crystallized thin film of B 4 C by ion beam evaporation, which is characterized by hardness, wear resistant, and stability at high temperature. Fullerenes have been prepared as well. Ultrafine nanosize powders have been synthesized by pulsed wire discharge. Flue gas treatment of NO x has been succeeded by intense pulsed relativistic electron beam. Foil acceleration has been observed to be &#x223C; 8 km/s with the ablation pressure of 13 GPa. Pulsed laser deposition was used to prepare (Cr 1&#x223C;x ,Al x ) N films. The AlN solubility limit was found to be 77 at.% AlN. The hardness of the films increases with x up to 0.75, and decreases rapidly due to the presence of amorphous structure. Highly repetitive, new pulsed power generator has been operational, with the specifications of 400 kV, 13 kA, 120 ns, 1 pps. | Extreme Energy-Density Research Institute Nagaoka University of Technology Niigata 940-2188 Japan | 2000 13th International Conference on High-Power Particle Beams | 20 - 25 June 2000 | Nagaoka, Japan | --- | --- | pp. 17-29 | --- | --- | --- | ---
4274 | Energy recuperator for sheet beam of magnetized electrons | Astrelin V.T., Diankova E.V., Koidan V.S., Petrov P.V., Sinitsky S.L., Arzhannikov A.V. | For the electron beams in a guiding magnetic field with significant energy and angular spreads of the particles two novel schemes of recuperator with different configurations are described. In the first one a special combination of transversal and longitudinal magnetic fields is used to separate electrons due to different Larmour radii corresponded to different energy of their longitudinal motion. In the second variant of recuperator an essential new scheme of recuperator is suggested. Here a spatially periodic transverse magnetic field is added to the longitudinal one in the deceleration section of electron trajectory. A resonance between bounce electron motion and cyclotron one gives strong increasing of Larmour radius for a small group of electrons with chosen particle energy. As a result, the electrons with resonance energy fall out to small local parts of channel wall where collector plates are placed. Comparison of two schemes of the recuperator is also discussed. | Institute of Nuclear Physics Lavrentiev av. 11 Novosibirsk 630090 Russia | 2000 13th International Conference on High-Power Particle Beams | 20 - 25 June 2000 | Nagaoka, Japan | --- | --- | pp. 1055-1058 | --- | --- | --- | ---
4275 | Diagnostics of electron beam for Novosibirsk high-power FEL | Deichuli O.I., Gavrilov N.G., Gudkov B.A., Kulipanov G.N., Miginsky E.G., Miginsky S.V., Oreshkov A.D., Ovchar V.K., Popik V.M., Scheglov M.A., Shaftan T.V., Shubin E.I., Tararyshkin S.V., Vinokurov N.A., Zinevich N.I., Zinin E.I., Cherepanov V.P. | The diagnostics of 2-MeV electron injector for the Novosibirsk high average power FEL based on microtron-recuperator are described. The beam diagnostic system includes beam position monitors, peak and average beam current monitors, and optical diagnostics with the use of optical transition radiation screen. The parameters of this devices and the results of the measurements are presented. The scheme and possibilities of the future optical diagnostic station for microtron-recuperator are proposed and discussed. | Budker Institute for Nuclear Physics Novosibirsk Russia | 2000 13th International Conference on High-Power Particle Beams | 20 - 25 June 2000 | Nagaoka, Japan | --- | --- | pp. 1047-1050 | --- | --- | --- | ---
4276 | Improvement of the corrosion resistance of steels and MCrAlY coatings by application of a pulsed electron beam | Bluhm H., Engelko V., Schumacher G., Strauss D., Zimmermann F., Mueller G. | The pulsed electron beam facility GESA I which provides a beam of up to 10 cm diameter, was used to improve the oxidation and corrosion resistance of martensitic steels and of high temperature protective MCrAlY coatings by melt restructuring of the surface. It is shown that corrosion of OPTIFER IVc steel by liquid lead containing 8&#x00B7;10 &#x2212;6 at% oxygen is avoided by alloying of Al into the surface. The tests so far run 3000 h at 550 &#x00B0;C under control of the oxygen concentration by the H 2 /H 2 O ratio in an Ar gas atmosphere above the lead. Treatment of the MCrAlY coating on turbine blade specimens leads to higher oxidation resistance at 950 &#x00B0;C and to excellent adherence of Yttria-stabilized zirconia thermal barrier coatings even after 5000 h of exposure to air. | Forschungszentrum Karlsruhe IHM Postfach 3640 D-76021 Germany | 2000 13th International Conference on High-Power Particle Beams | 20 - 25 June 2000 | Nagaoka, Japan | --- | --- | pp. 216-221 | --- | --- | --- | ---
4277 | Development of a miniature cold-cathode electron gun | Ceperley P.H., Velazco J.E., Menz D.M. | Summary form only given, as follows. Microwave Technologies Incorporated is developing a miniature cold cathode electron gun (MCEG) prototype as a potential replacement for conventional thermionic cathodes. The MCEG employs Pierce-type geometry and uses microscopic silicon cathode for the generation of a good-quality high-current-density electron beam. We will report on a MCEG proof-of-principle experiment which is designed for the generation of a 5 kV, 50 mA electron beam. The status of our test bed assembly and of our data acquisition system will be presented. We will also report on the experimental emission testing of different field-emitter-array cathodes tested in our system. When compared to conventional thermionic electron guns, the MCEG offers a substantial reduction in size and weight and avoids the use of heating elements. The electron gun prototype under development has an immense number of applications such as the next generation of microwave tubes, electron microscopes, high-definition television, spectrometers, flat panel displays, as well as industrial and medical accelerators. | Microwave Technols. Inc. Fairfax VA USA | The 27th IEEE International Conference on Plasma Science, ICOPS 2000, IEEE Conference Record - Abstracts | 04 June 2000 - 07 June 2000 | New Orleans, LA, USA | --- | --- | --- | 0730-9244 | Print ISBN: 0-7803-5982-8 | --- | 6783361
4278 | Kinetics of air plasmas generated by electron beams | Macheret S.O., Miles R.R., Shneider M.N. | Summary form only given. | Princeton University | The 27th IEEE International Conference on Plasma Science, ICOPS 2000, IEEE Conference Record - Abstracts | 4 - 7 June 2000 | New Orleans, LA, USA | --- | --- | pp. 110 | 0730-9244 | Print ISBN: 0-7803-5982-8 | --- | ---
4279 | The photo-triggered discharge as an alternative device for NO-removal | Fresnet F., Pasquiers S., Postel C., Puech V., Rousseau A., Rozoy M., Baravian G. | Summary form only given. Compared to the performance reported in the literature for the filamentary discharges (pulsed corona or DBD) , the photo-triggered reactor appears as an interesting alternative for flue gas treatment. This mature discharge technique, previously developed and optimized for high power laser pumping, allows to uniformly inject electrical energy in high pressure high flow rates gas mixtures. Recent experimental and modelisation studies (Rozoy et al., 1999) on NO-removal in dry air have shown that NO destruction efficiencies between 30 and 100% are achieved in only one shot with energetic costs in the range 15 to 50 eV per removed NO molecule, for input specific energy lower than 150 Joule/litre and without additives such as moisture, ammonia or hydrocarbons. Such performance compares well with the performance of the electron beam technique, with lower investment costs, The present work summarized and discussed results obtained on NO-removal using a 50 cm/sup 3/ active volume reactor. In this device, pre-ionization of the N/sub 2//O/sub 2//NO mixture is produced by UV emission from an auxiliary surface discharge located under the cathode of the main discharge, which allows handling simplicity and cost effectiveness. | Lab. de Phys. des Gaz et des Plasmas Univ. de Paris-Sud Orsay France | The 27th IEEE International Conference on Plasma Science, ICOPS 2000, IEEE Conference Record - Abstracts | 04 June 2000 - 07 June 2000 | New Orleans, LA, USA | --- | --- | --- | 0730-9244 | Print ISBN: 0-7803-5982-8 | --- | 6777103
4280 | A model of ion noise in microwave tubes | Antonsen T.M.Jr., Freund H.P., Levush B., Manheimer W.M. | Summary form only given. A hybrid model has been developed in which the electron beam is treated as a 2D fluid using the beam envelope equation, and the ions generated by beam ionization are treated as discrete particles in 1D. The effect of secondary electrons is neglected in the present analysis. The ionization rate depends on the ambient gas pressure and species as well as on the electron beam current and energy. Based on this rate, ions are created and distributed on an axial grid on each time step. The ion charge is then mapped onto the grid, and Poisson's equation is then solved in 1D under the assumption that the transverse scale lengths are less than the betatron wavelength of the electron beam. The ion charge distribution is then used to integrate the beam envelope equation that updates the beam equilibrium. The ion motion is then integrated subject to the wall potential, the space-charge potential of the electron beam, and the self-consistent ion potential. This process is iterated over any desired pulse time. The coupling between the ionization and the electron beam equilibrium introduce oscillations on many time scales. The fastest time scale oscillation is related to the bounce motion of ions in the axial potential wells formed by the scalloping of the electron beam. Slower oscillations are observed to correlate with the well-to-well interactions induced by the ion coupling to the electron equilibrium. These oscillations have observable effects on ion dumping to the cathode or collector. A specific example relating to ion noise in a coupled-cavity TWT is discussed. | Naval Res. Lab. Washington DC USA | The 27th IEEE International Conference on Plasma Science, ICOPS 2000, IEEE Conference Record - Abstracts | 04 June 2000 - 07 June 2000 | New Orleans, LA, USA | --- | --- | --- | 0730-9244 | Print ISBN: 0-7803-5982-8 | --- | 6777088
4281 | Physics of pasotrons | Bliokh Yu.P., Nusinovich G. | Summary form only given. Pasotrons (plasma assisted slow-wave oscillators) are plasma-filed microwave tubes recently developed at Hughes Research Laboratory. Among unique features of these devices are the use of plasma cathode electron guns and the use of a self-generated plasma channel for providing the electron beam transport in the absence of guiding external magnetic fields. In our paper we present the theoretical studies of the effect of radial motion of electrons on the pasotron operation, the effect of ions on this motion and the competition of axial modes in pasotrons whose slow-wave structures have significant end reflections. (The latter increases the amplitude of the wave, and thus, allows one to shorten the interaction space.) The theory developed describes a number of experimentally observed effects, for instance, such as excitation of TE-waves (which is impossible in microwave tubes driven by linear electron beams) and 'pulse shortening' during the voltage rise and fall times. | Inst. for Plasma Res. Maryland Univ. College Park MD USA | The 27th IEEE International Conference on Plasma Science, ICOPS 2000, IEEE Conference Record - Abstracts | 04 June 2000 - 07 June 2000 | New Orleans, LA, USA | --- | --- | --- | 0730-9244 | Print ISBN: 0-7803-5982-8 | --- | 6777087
4282 | Measurements of ion temperatures of Al wire arrays in short and long current pulse Z-pinches | Apruzese J.B., Bailey J.E., Barakat F., Carlson E.P., Coverdale C.R., Davis J., Deeney C., Failor B.H., Hazelton R.C., Klepper C.C., Levine J.S., Song Y., Spielman R.B., Whitten B.L., Yadlowsky E.J. | Summary form only given, as follows. The Doppler broadening of ion line profiles emitted by a Z-pinch plasma provides information about the thermalization of the implosion kinetic energy and the radiation efficiency of the pinch. Measurement of these line profiles is often complicated by source broadening in the instrument and opacity broadening of the emitted radiation. A high resolution concave crystal spectrometer in the Johann geometry was used to record the time averaged spectra of optical thin trace elements in the load. An imaging slit provided radially resolved but axially averaged spectra. Source broadening is overcome by imaging monochromatic X-rays emitted from all axial pinch positions to one point on the Rowland circle. The recording film is located on the Rowland circle whose radius is half the crystal radius and whose circumference is tangent to the center of the crystal. The spectral resolution of the spectrometer, /spl lambda///spl Delta//spl lambda//spl sim/1000, was measured with K radiation generated by a 10 keV electron beam incident on a Si or Al target. Measurements are reported for Al wire loads on both the Saturn and Double Eagle accelerators in both a short current pulse mode (60-100 ns) and a long pulse mode (125-225 ns) . On Double Eagle we observed ion temperatures in the 3-5 keV range in the short pulse mode and 20-30 keV in the long pulse mode. On Saturn, on the other hand, we observed the larger values for both current modes. | HY-Tech Res. Corp. Radford VA USA | The 27th IEEE International Conference on Plasma Science, ICOPS 2000, IEEE Conference Record - Abstracts | 04 June 2000 - 07 June 2000 | New Orleans, LA, USA | --- | --- | --- | 0730-9244 | Print ISBN: 0-7803-5982-8 | --- | 6777079
4283 | Effect of backscattered electrons on the thermal conditions of the target under electron-beam treatment | Bespalov V.I., Proskurovsky D.I., Ryzhov V.V., Turchanovsky I.Yu., Markov A.B. | It has been shown that on irradiation of a target by an electron beam formed in a direct-action diode and transported toward the target by a guide magnetic field an important role is played by the electrons multiply reflected from the target. The Monte Carlo method was used to investigate how these electrons returning to the target after their reflection in the acceleration region affect the distribution of the energy absorbed in the target and the spectrum of the electrons incident on the target. An algorithm has been proposed to calculate these characteristics based on the method for resolution of the electron flow by its intersections with the target-vacuum interface. | Institute of High Current Electronics 4 Akademichesky Av. Tomsk 634055 Russia | 2000 13th International Conference on High-Power Particle Beams | 20 - 25 June 2000 | Nagaoka, Japan | --- | --- | pp. 385-388 | --- | --- | --- | ---
4284 | Thermal stresses and microstructural transformations in thin copper samples irradiated with a high-current electron beam | Bushnev L.S., Markov A.B., Rotshtein V.P., Bardenshtein A.L. | Irradiation of metals and alloys by pulsed electron beams modifies their structure and properties. When irradiating a copper foil with a high-current electron beam of energy &#x223C;20 keV, power density &#x223C;10 7 W/cm 2 , and pulse duration 50 ns, we observed microtwins in the near-surface region of the target, testifying to the fact that the loading was high-speed in character and the peak pressure was over an order of magnitude higher than the dynamic yield stress. However, calculations have shown that the amplitude of the compression-rarefaction pulse was not over 2 MPa, which is below the dynamic yield stress by two orders of magnitude. To explain these results, we have calculated thermal stresses in terms of the theory of thermal deformation of thin plates. The calculations have shown that these stresses reach 3 GPa in magnitude at the target surface. The stresses relax with equalization of the temperature (the equalization time is &#x223C;10 &#x2212;5 s for a copper sample) . The stress magnitude is consistent with experiments on determination of the threshold for twinning in copper foils under shock-wave loading. | Institute of High-Current Electronics 4 Akademichesky Avenue Tomsk 634055 Russia | 2000 13th International Conference on High-Power Particle Beams | 20 - 25 June 2000 | Nagaoka, Japan | --- | --- | pp. 389-393 | --- | --- | --- | ---
4285 | Design and performance of the DARHT second axis induction cells and drivers | Reginato L.L., Waldron W.L. | The second axis of DARHT, a Dual Axis Radiographic Hydrodynamic Test facility at Los Alamos National Laboratory, is in production with a scheduled completion date of August 2001. This linear induction accelerator, designed by Lawrence Berkeley National Laboratory, consists of 88 induction cells and drivers which provide a total acceleration of 20 MeV to a 2 kA electron beam which has a flat-top pulse width of 2.02 /spl mu/s. Major induction cell components include high flux swing magnetic material (Metglas 2605SC) and a Mycalex insulator. The cell drivers are pulse forming networks (PFNs) which are tuned to provide voltage regulation of /spl plusmn/0.5% during the flat-top. This paper describes the design and performance of the cells and cell drivers. | Lawrence Berkeley Nat. Lab. CA USA | The 2000 Twenty-Fourth International Power Modulator Symposium, 2000 Conference Record of | 26 - 29 June 2000 | Norfolk, VA, USA | --- | --- | pp. 179-182 | 1076-8467 | Print ISBN: 0-7803-5826-0 | --- | 6912154
4286 | PC-based method for measuring of beam of electrons | Nenov A., Sotirov S. | Summary form only given. Stream measuring of elemental parts at high energy operations has always created a great interest on behalf of the direct custumers and researchers. Elementary parts dispersion from accelerators, has created various questions, concerning the input energy, its control, and the final outcome in terms of outcome parameters. These questions are due to the extremely complicated energy conversions during the accelerator working process, in addition to the excretion of a secondary electron emission and the defocusing of the resulting beam. Taking into consideration this point of view, the measuring of outcoming electron beam and comparing the results with input parameters for control, constituted an challenging research topic. The presented work offers an entirely new method for electron beam measuring, combining the current signal generation with a measuring process managed by specific PC-base system, which can be utilized instead of the conventional measuring method with photo-paper put at the exit, and the even less accurate method, based on provided input parameters. The experiments were executed in the CEBT at 'Prof. Dr.As.Ziatarov' University, Bourgas | --- | Proceedings of the Second International Symposium of Trans Black Sea Region on Applied Electromagnetism, 2000 | 27 June 2000 - 29 June 2000 | Xanthi | --- | --- | --- | --- | Print ISBN: 0-7803-6428-7 | --- | 7144692
4287 | Electron beam generation on the MIG wire explosion facility | Fedushchak V.F., Ratakhin N.A., Shlyakhtun S.V., Petin V.K. | The 3 MeV electron beam and 75 kA peak current was registered during recent experiments on the MIG wire explosion facility with high reproducibility. The pulse forming system consists of capacitor banks with 240 kJ stored energy, high-voltage linear pulse transformer, intermediate inductive energy storage, wire exploding open switch and high voltage electron diode. 40 kJ electron beam was focused on Ta or Fe targets by selfmagnetic field. Peak dose of 7*10 11 RAD/sec for 150 ns FWHM was obtained in the experiments. Dose rate of 1.2*10 11 RAD/sec was obtained on 100 cm 2 exposed area. | Institute of High Current Electronics Akademichesky Ave. 4 Tomsk 634055 Russia | 2000 13th International Conference on High-Power Particle Beams | 20 - 25 June 2000 | Nagaoka, Japan | --- | --- | pp. 299-302 | --- | --- | --- | ---
4288 | Conceptional design of the pulsed electron beam facility GESA II | Andreev A., Bluhm H., Engelko D V., Komarov O., Schumacher G., Strauss G., Zimmermann F., Mueller G. | The new pulsed electron beam facility GESA-2 designed for material surface treatment is described in the report. The feature of this facility, in comparison to the first one - GESA-1, is the possibility to realize larger melted depths (&#x223C; 100 &#x00B5;m) , which are required for many applications. Parameters of electron beam being produced are: electron energy 200 - 400 keV; beam current 200 - 400 A; beam cross-section 50 - 100 cm 2 ; pulse duration 5 - 250 &#x00B5;s; maximum power density at the target 6 MW/cm 2 ; maximum energy density 500 J/cm 2 . All beam parameters are controlled. Main parts of the facility are described, results of beam parameters measurements are presented. | Forschungszentrum Karlsruhe IHM Postfach 3640 D-76021 Germany | 2000 13th International Conference on High-Power Particle Beams | 20 - 25 June 2000 | Nagaoka, Japan | --- | --- | pp. 398-401 | --- | --- | --- | ---
4289 | Klystron system evaluation | Bromborsky A., Brown C., Conrad D., Dilks L., Litz M., Shaheen W., Simon F., Lazard C.J. | Summary form only given as follows. The klystron RF amplifier is an electron beam device which is capable of producing a 25 megawatt, 2 usec pulse-width, 360 hertz burst of 2.856 GHz radio frequency (RF) energy. The present modulator configuration limits our repetition rate to 20 Hz. This device was required to support laboratory experiments. The system consist of a 50 kV high voltage power supply which resonantly charges a pulse forming network (PFN) . The PFN charging system is designed to double the voltage of the charging power supply so that the PFN provides a 42 kV pulse to the primary of the step-up transformer. In turn, the transformer secondary supplies 250 kV to the electron gun of the klystron. This accelerates an electron beam. The beam is modulated by an array of cavities that have oscillating electric fields. The fields in the cavities are generated by a RF driver. Amplified RF energy is coupled from the bunched electron beam to produce 25 megawatt output pulses. The klystron amplifier has a gain of approximately 52 dB and requires a drive signal of approximately 160 watts for maximum output. The paper describes the set-up. It gives a detailed description of the various subcomponents. It also discusses the techniques used to set-up and evaluate those subcomponents. | Army Res. Lab. Adelphi MD USA | The 2000 Twenty-Fourth International Power Modulator Symposium, 2000 Conference Record of | 26 - 29 June 2000 | Norfolk, VA, USA | --- | --- | --- | 1076-8467 | Print ISBN: 0-7803-5826-0 | --- | 6912163
4290 | Suppression of ion emission and pinching using heated tantalum anodes in high-power electron-beam diodes | Black D.C., Cooperstein G., Pereira N.R., Stephanakis S.J., Weber B.V. | Pulse-heating tantalum anodes to &#x003E; 2200 K results in drastic changes to ion emission and beam dynamics. The ion current starts later, the peak ion current is reduced, and beam pinching is suppressed or eliminated. The diode current follows a single-species Child-Langmuir formula until the voltage exceeds 1 MV, then follows a critical current formula, indicating that ions have little effect on the diode impedance. The experiments indicate a definite dependence on different heating procedures. This technique can be used to improved x-ray production on high-power generators such as Decade. | Plasma Physics Division Naval Research Laboratory Washington DC 20375 USA | 2000 13th International Conference on High-Power Particle Beams | 20 - 25 June 2000 | Nagaoka, Japan | --- | --- | pp. 206-209 | --- | --- | --- | ---
4291 | High-energy electrons generation in laser procuced plasmas | Saito Naoaki, Tanimoto Mitsumori, Koyama Kazuyoshi | Emission of high-energy electron beams up to 2 MeV were observed from underdense plasmas produced by focusing high-power short laser pulses (1.8TW, 100fs) on gas jets. The electron beam was collimated in a half angle of 3-4&#x00B0; around the optical axis of the laser beam. The energy of the electrons has the power-law spectrum of E &#x2212;3.5 . The production of the high-energy electrons closely correlated with the appearance of the complex filamentary structure of the laser propagation. | Electrotechnical Laboratory Umezono 1-1-4 Tsukuba Ibaraki Japan 305-8568 | 2000 13th International Conference on High-Power Particle Beams | 20 - 25 June 2000 | Nagaoka, Japan | --- | --- | pp. 196-199 | --- | --- | --- | ---
4292 | 1-MV, 500-Hz all-solid-state nanosecond driver for streamer corona discharge technologies | Bushlyakov A.I., Ponomarev A.V., Rukin S.N., Slovikovsky B.G., Timoshenkov S.P., Mesyats G.A. | For commercial applications of pulsed power an all-solid-state nano-second driver has been developed. The driver is based on SOS-technology and designed to deliver 40 to 60-ns pulses with an amplitude of up to 1 MV at a 500-Hz repetition rate into electron beam or streamer corona discharge load. An output average power is up to 30 kW. A distinctive feature of the driver is that it uses all solid state switching system. As a final power amplifier an inductive store and a semiconductor opening switch (SOS) are used. The SOS is pumped by a magnetic pulse compressor. Thyristor charging unit is used at the input of the driver. The driver is 3.5 meters long and weighs about 2.5 tons. The design of the driver and experimental results are presented. The results of the first experiments on ignition of large volume streamer corona discharges in atmospheric air are also presented. | Institute of Electrophysics Russian Academy of Sciences Ural Division 106 Amundsen Str. Ekaterinburg 620016 Russia | 2000 13th International Conference on High-Power Particle Beams | 20 - 25 June 2000 | Nagaoka, Japan | --- | --- | pp. 192-195 | --- | --- | --- | ---
4293 | Influence of particle fluxes from target on characteristics of intense electron beams | Bluhm H., Mueller G., Engelko V. | When a solid target is irradiated by an intense electron beam, surface processes take place leading to appearance of electron and ion fluxes, which influence on the characteristics of the beam. Electron flux from a target appears as a result of back scattering of beam electrons. Ion flux arises due to ionization of absorbed atoms and plasma formation on the target surface. In this paper results from experimental and numerical investigations of the influence of target particle of fluxes on the characteristics of electron beams from diode configurations are presented. It is shown that reflected electrons decrease the beam current and change also the distribution of the energy deposited by the electron beam into a target. The ion flux changes the spatial and temporal distribution of the beam current density at the target. The initially uniform distribution becomes nonuniform with a sharp maximum at the beam center. The influence of the target particle fluxes have to be taken into account when an electron beam is applied for irradiation of solids. | Efremov Institute of Electrophysical Apparatus 189631 St. Petersburg Russia | 2000 13th International Conference on High-Power Particle Beams | 20 - 25 June 2000 | Nagaoka, Japan | --- | --- | pp. 188-191 | --- | --- | --- | ---
4294 | Energy transfer from high-power E-beam to dense plasma at the GOL-3-II facility | Astrelin V.T., Burdakov A.V., Ivanov L.A., Koidan V.S., Kuznetsov S.A., Mekler K.I., Novozhilov S.A., Polosatkin S.V., Postupaev V.V., Rovenskikh A.F., Savchkov A.V., Sinitsky S.L., Arzhannikov A.V. | Results of the experiments at the modified GOL-3-II facility are presented. High-power electron beam (1MeV, 30kA, 8 &#x00B5;s) with the total energy content of up to 200 kJ heats the dense plasma in foilless regime in 12-m open trap with partly corrugated magnetic field. Stability of the beam-plasma system and improvement of plasma energy confinement are discussed. | Budker Institute of Nuclear Physics 630090 Novosibirsk Russia | 2000 13th International Conference on High-Power Particle Beams | 20 - 25 June 2000 | Nagaoka, Japan | --- | --- | pp. 182-187 | --- | --- | --- | ---
4295 | High-power electron beam generator MIG | Fedushchak V.F., Gorelchanik I.E., Korostelev A.F., Petin V.K., Ratakhin N.A., Shepelev A.N., Shlyakhtun S.V. | A versatile X-ray source has been designed based on a unitary pulse power system. The source makes it possible to perform investigation and tests in a wide range of quantum energy. A line pulse transformer with a stored energy of 250 kJ is used as a base for powering the system [1]. The design of a multi-purpose pulse generator (MIG) is a quite reasonable step in applying and developing the ideas and principles tried out in the systems SGM and SNOP [1-5]. The main idea of the work was to design a rather cheap versatile system allowing generation of high-power X-ray pulses in a varying range of quantum energy and studies on generation of high-power electron and ion beams as well. An analysis has shown a capacitive energy store with an energy &#38;#60; 300 J to be suitable. To form pulses of varying duration and voltages, use was made of wire opening switches, plasma opening switches, and fast forming lines. | --- | 2000 13th International Conference on High-Power Particle Beams | 20 - 25 June 2000 | Nagaoka, Japan | --- | --- | pp. 172-175 | --- | --- | --- | ---
4296 | Characterisation of electron beams produced by crossed-field secondary emission diodes | Parkes D.M., Sibbett W., Saveliev Y.M. | The crossed-Field Secondary Emission (CFSE) diode is a compact, simple and cheap source of tubular electron beams in 10 1 -10 3 A range of currents. The physical mechanism of current production is a self-sustained secondary electron emission. The electron beams produced are characterised by extremely high temporal stability and narrow (&#x223C;1.4mm) radial current density distributions. A uniform azimuthal current density distribution j (&#x03C6;) can be achieved by careful adjustment of the cathode-anode assembly. In non-axisymmetric diodes, the j (&#x03C6;) distributions are strongly non-uniform and depend not only on the magnitude but also on the direction of the magnetic field. Results of the present research show that the CFSE electron sources are ideal candidates for incorporation into medium and high power microwave devices. | University of St Andrews School of Physics and Astronomy North Haugh St. Andrews Fife KY16 9SS Scotland UK | 2000 13th International Conference on High-Power Particle Beams | 20 - 25 June 2000 | Nagaoka, Japan | --- | --- | pp. 168-171 | --- | --- | --- | ---
4297 | Progress in rod pinch electron beam diodes as intense x-ray radiography sources | Carlson R., Commisso R.J., DeHope W.J., Droemer D., Fulton D., Hinshelwood D.D., Hunt E., Maenchen J.E., Menge P.R., Mosher D., Oliver B.V., Olson C.L., Oro D., Ottinger P.F., Rose D.V., Schumer J.W., Stephanakis S.J., Swanekamp S.B., Weber B.V., Welch D.R., Young F.C., Cooperstein G. | Rod-pinch electron beam diodes were reintroduced at BEAMS'98 as small-diameter intense x-ray sources after a twenty-year hiatus. Much progress has been made recently in both analytical and particle-in-cell numerical modeling of the diode behavior and in obtaining intense x-ray sources for pulsed radiography. Rod-pinch diodes utilize a thin annular cathode surrounding a small-diameter anode rod extending through and beyond the plane of the cathode. Extensive experimental data have been obtained on the NRL Gamble facility between 1 and 2 MV at 20 to 80 kA with 50 ns FWHM. Circuit analysis has been used to study electrode-plasma evolution which dominates the time-dependent diode-impedance behavior, and PIC simulations have been used to study electron and ion dynamics. These are providing a complete picture of diode operation from initial space-charge-limited flow, to magnetically-limited flow, to ion-induced electron beam propagation and, finally, to a tightly focused pinch on the rod tip. Use of the rod pinch for x-ray radiography provides substantial improvement over previously available sources. Typically, &#38;#60; 1-mm-diam spot sizes are measured in the forward direction with doses in the 1 to 3 Roentgen range, 1 meter from the source. | Plasma Physics Division Naval Research Laboratory Washington DC 20375 USA | 2000 13th International Conference on High-Power Particle Beams | 20 - 25 June 2000 | Nagaoka, Japan | --- | --- | pp. 162-167 | --- | --- | --- | ---
4298 | Improved bremsstrahlung targets for multiterawat modular x-ray generators | Chorny A., Cooperstein G., Dubina V., Frolov A., Harper-Slaboszewicz V., Hinshelwood D., Solovyov V., Tsepilov G., Ushakov I., Vitkovitsky I., Ware K., Chorny V. | This presentation describes the results of electron beam injection, propagation and conversion to bremsstrahlung radiation at Naval Research Laboratory's Gamble II and on Kharkiv National University Nadia facilities. The objective of the experiments is to evaluate this technique for potential application as an energy density compression technique on the Decade-Quad multi-modular radiation simulator. Initial experiments performed on these generators were reported at the 12 th International Pulsed Power Conference [1]. | Kharkiv National University (4 Svoboda Sq. 310077 Ukraine) | 2000 13th International Conference on High-Power Particle Beams | 20 - 25 June 2000 | Nagaoka, Japan | --- | --- | pp. 158-161 | --- | --- | --- | ---
4299 | Shock wave production in plane lead targets under action of soft X-ray flux generated by Z-pinch plasma implosion and influence of attendant magnetic field and e-beams | Fortov V.E., Frolov I.N., Grabovskii E.V., Krasyuk I.K., Lomonosov I.V., Mitrofanov K.N., Oleinik G.M., Pashinin P.P., Porofeev I.Yu., Semenov A.Yu., Smirnov V.P., Vovchenko V.I., Zukakishvili G.G., Alexandrov V.V. | Experimental production of shock waves with pressure magnitude in shock wave front up to 3 Mbar in plane lead targets under action of soft X-ray flux with power density up to 4*10 12 W/cm 2 is under investigation. Soft X-ray source was produced by fast Z-pinch implosion of plasma of the hollow cylindrical loads. Brightness temperature of produced soft X-ray source was varied in range 50 - 85 eV. The soft X-ray pulse duration was changed in range 6 - 20 ns. Shock waves were excited in plane sample layers with thickness 200-400 &#x00B5;m. Spectral brightness of light emission from rear surface side of plane substance layer irradiated by soft X-ray flux from front surface side was recorded by the two-channel visible range pyrometer to measure color temperature during shock wave exit at rear side of substance free surface. Possible initial density changes during experiment as result of preheat due to influence of electron beam, strong magnetic field, and the precursor prepinch generation which are attendant to fast current implosion process were taken into account. | Troitsk Institute for Innovation and Fusion Research 142092 Russia | 2000 13th International Conference on High-Power Particle Beams | 20 - 25 June 2000 | Nagaoka, Japan | --- | --- | pp. 142-146 | --- | --- | --- | ---
4300 | Research on transverse impedances of induction accelerating cavities | Lin Yuzheng, Luo Dashi, Wang Guangwei, Wang Huacen, Zhang Wenwei, Zhang Kaizhi | Beam Breakup Instabilities (BBU) resulting from the interaction between electron beams and accelerating cavities will deteriorate beam quality, and transverse impedance reflects the degree of such interaction. This paper describes our research on transverse impedance of three different induction accelerating cavities. First the so-called coaxial bi-wires method was applied to measure the three cavities, then MAFIA code was used to simulate these cavities, finally measured data and simulation results are compared and found fit each other well. | Institute of Fluid Physics CAEP P.O.Box 919-106 Mianyang China 621900 | 2000 13th International Conference on High-Power Particle Beams | 20 - 25 June 2000 | Nagaoka, Japan | --- | --- | pp. 548-551 | --- | --- | --- | ---
4301 | Intense-electron-beam transport control through an insulator beam collimator | Kato S., Kawata S., Nakamura T., Sasaki J., Kikuchi T. | In this paper we present a new interesting physics in an intense- electron- beam transport control using an insulator collimator: the ion extraction from a plasma generated at the insulator surface is self-regulated by the net space charge of the electron beam in order for the effective charge neutralization. A part of beam electrons hits the insulator surface, and the electron charge accumulated at the insulator surface creates the local discharges. The discharges produce the plasma at the insulator surface. This paper also presents a plasma generation effect at the insulator guide surface on an intense- electron- beam transportation through the insulator beam guide. The ion extraction from the plasma is delayed by the plasma-generation time. The simulation results present that 1) the self-regulated space-charge neutralization, 2) the simplicity of the system, and 3) the head of the electron beam pulse is used to generate the plasma. | Department of Electrical EngineeringTokyo Institute of Technology Yokohama 227 Japan | 2000 13th International Conference on High-Power Particle Beams | 20 - 25 June 2000 | Nagaoka, Japan | --- | --- | pp. 532-535 | --- | --- | --- | ---
4302 | Transportation of a low-energy, high-current electron beam in a long plasma channel | Ozur G.E., Proskurovsky D.I., Myagkov A.S. | The results of investigations on the transportation of low-energy (10-30 keV) , high-current (/20 kA) electron beam formed in a gun with an explosive-emission cathode and a plasma anode based on high-current reflected discharge are presented. The possibility of transportation of such a beam in a plasma channel of length more than 0.5 m has first been demonstrated. The total energy of the beam per pulse achieved 300 J, which makes up 25% of energy stored in the high-voltage pulse generator. The influence of the current of the reflected discharge on the beam energy density distribution has been investigated, and it has been shown that the improvement of this distribution can be attained by varying the discharge current. | Institute of High-Current Electronics 4 Akademichesky Ave. Tomsk 634055 Russia | 2000 13th International Conference on High-Power Particle Beams | 20 - 25 June 2000 | Nagaoka, Japan | --- | --- | pp. 540-543 | --- | --- | --- | ---
4303 | Nanosecond and subnanosecond generation of intense electron beams through high-T c superconducting tubes (supertrons) | Matsuzawa Hidenori, Watanabe Yoshinori, Mikami Koji | In previous experiments, a double-layered high-T c supercon-ducting tube (supertron) consisting of an inner bismuth-based powder-pressed pipe and an outer yttrium-based melt-processed pipe easily generated intense electron beams with a duration of 1.5 ns at 80 K. Based on a model for this pulse compression, we examined another modified double-layered tube to generate shorter pulses. The shortest pulse obtained, 2.4 ns at 70 K, demanded further modification to the configuration of the supertron to realize subnanosecond pulses. | Faculty of Engineering Yamanashi University Kofu 400-8511 Japan | 2000 13th International Conference on High-Power Particle Beams | 20 - 25 June 2000 | Nagaoka, Japan | --- | --- | pp. 512-515 | --- | --- | --- | ---
4304 | Ferroelectric plasma cathodes | Felsteiner J., Krasik Y.E., Krokhmal A., Dunaevsky A. | We present results of studies of charged particle and light emission from ferroelectric plasma cathodes. Results of lifetime tests of different ferroelectric cathodes are also described. We studied the operation of a planar electron diode with ferroelectric cathodes having emitting areas of 10cm 2 and 100cm 2 under the application of a high-voltage pulse of 25kV and 300kV, respectively, with a repetition rate &#x2264;5Hz. Data related to the uniformity of the extracted electron beam, the potential distribution, impedance, power, and energy of the diode operating with these cathodes are given as well. We also present data of the vacuum deterioration as a result of cathode operation. | Physics Department Technion 32000 Haifa Israel | 2000 13th International Conference on High-Power Particle Beams | 20 - 25 June 2000 | Nagaoka, Japan | --- | --- | pp. 528-531 | --- | --- | --- | ---
4305 | Transport efficiency of intense relativistic electron beam in pre-formed plasma channel | Cho G.S., Choi E.H., Choi S.H., Chong M.W., Seo Y.H., Shin H.M., Choi M. C. | Relativistic electron beam (REB: 300keV, 5kA, 60ns) transport efficiency has been investigated by injecting the REB into a preformed argon plasma channel in the drift tube. Transport efficiency has been obtained from two Rogowski coils separated by 20cm each other. At the vacuum drift tube, the transport efficiency is about 20%, in which the propagation beam current is below the space charge limiting current. It is found that the transport efficiency could be increased up to 48% when the pre-formed plasma channel density is 1.3&#x00D7;10 11 cm &#x2212;3 , which is close to that of REB. | Charged particle Beam & Plasma Laboratory Department of Electro-Physics Kwangwoon University Seoul Korea | 2000 13th International Conference on High-Power Particle Beams | 20 - 25 June 2000 | Nagaoka, Japan | --- | --- | pp. 524-527 | --- | --- | --- | ---
4306 | Development of the optimization designed electtron source for 12MV induction linac | He Guorong, Li Qin, Ma Bing, shi Jinshui, Yu Haijun | 12MV Linear induction electron accelerator was built in 1994, its electron beam source is a diode consisting of a velvet cathode and an anode with a tungsten net. A whole series of optimization designs of diode are studied by using the numerical simulation code MAGIC in order to improve the beam quality of electron source and 12MeV LIA, and the optimum diode is concluded by comparing to the results of experiment. In this way, an energy 1MeV, current &#x003E;3kA, pulse width 100ns (FWHM) intense electron beam can be obtained at the output of the LIA injector. | Institute of Fluid Physics CAEP P.O.BOX 919-106 Mianyang 621900 China | 2000 13th International Conference on High-Power Particle Beams | 20 - 25 June 2000 | Nagaoka, Japan | --- | --- | pp. 494-496 | --- | --- | --- | ---
4307 | Heaven-light IIA, KrF laser facility | Jiang Xingdong, Zeng Naigong | HL-IIA KrF laser system is rebuilt, based on the HL-II electron beam accelerator. The pulse power system, including a V/N type laser triggered gas switch and two 10&#x2126; output lines, is described. The system is being testing and adjusted. Under dummy condition, it has reached the design levels. | China Institute of Atomic Energy P. O. Box 275-7 Beijing 102431 China | 2000 13th International Conference on High-Power Particle Beams | 20 - 25 June 2000 | Nagaoka, Japan | --- | --- | pp. 901-905 | --- | --- | --- | ---
4308 | High power microwave generation by a coaxial vircator | Dickens J., Kristiansen M., Jiang W. | A coaxial-type virtual cathode oscillator (vircator) was tested in the Pulsed Power Laboratory at Texas Tech University with electron beam parameters of 500 kV, 40 kA, and 30 ns. The major goal of this experiment was to understand the characteristics of the coaxial vircator and the effect of the feedback field on the microwave efficiency. The experimental results have given the output microwave power of &#x223C; 400 MW, the microwave energy efficiency of &#x223C; 2 %, the microwave frequency of &#x223C; 2 GHz, and the microwave mode of TE 11 in circular waveguide. By enhancing the field intensity around the vircator using a microwave reflector, the microwave output power was increased to &#x223C; 900 MW giving microwave energy efficiency of &#x223C; 5.5 %. This efficiency is calculated as peak microwave power divided by peak beam power, which does not occur at the same time. The instantaneous efficiency, using the beam power at the time of the peak microwave power is 20%. | Extreme Energy-Density Research Institute Nagaoka University of Technology Niigata 940-2188 Japan | 2000 13th International Conference on High-Power Particle Beams | 20 - 25 June 2000 | Nagaoka, Japan | --- | --- | pp. 1020-1023 | --- | --- | --- | ---
4309 | Design of weakly relativistic large-orbit gyrotron with permanent magnet system | Glyavin M., Mitsudo S., Ogawa I., Ohashi K., Sabchevski S., Idehara T. | High-harmonic gyro-devices with axis-encircling electron beams known as large orbit gyrotrons (LOG) represent an appealing alternative to the conventional gyrotrons. In this paper, we investigate the feasibility of such device operating with low current and low energy electron beams formed by a novel electron gun with a permanent magnet system. The results from the numerical experiments indicate the possibility to excite TE 41 mode at fourth harmonic of the cyclotron frequency. Simulations predict generation of microwave radiation with frequency 104 GHz and output power near 1 kW. | Research Center for Development of Far-Infrared Region Fukui University 910-8507 Japan | 2000 13th International Conference on High-Power Particle Beams | 20 - 25 June 2000 | Nagaoka, Japan | --- | --- | pp. 1008-1011 | --- | --- | --- | ---
4310 | X-ray spectra of argon and iron ions in a gas-puff z-pinch | Miyamoto T., Takasugi K., Vikhrev V.V., Baronova E.O. | X-ray spectra of Ar gas-puff z-pinch plasma has been measured with a focusing spectrograph with Johansson type quartz crystal. The obtained spectra showed the presence of K-alpha lines of low ionized ions of Fe and Ar. Intensive electron beam with energy not less than 7 keV was detected by x-ray line measurements. | RRC Kurchatov Institute Moscow Russia | 2000 13th International Conference on High-Power Particle Beams | 20 - 25 June 2000 | Nagaoka, Japan | --- | --- | pp. 784-787 | --- | --- | --- | ---
4311 | Electron linac for industrial applications | Kaneko N., Nakashizu T., Shirakawa T., Uchikoshi C. | The accelerator has become widely used for industrial field. In particular, the low energy electron accelerator has attracted considerable attention in the field. We have developed and manufactured the electron linac up to 10MeV such as the electron beam sterilization system and the lattice defects generator. The design of electron linac and some of their applications are described in this paper. | Ishikawajima-Harima Heavy Industries Co. Ltd 1-15 Toyosu 3-Chome Koto-ku 135-8732 Japan | 2000 13th International Conference on High-Power Particle Beams | 20 - 25 June 2000 | Nagaoka, Japan | --- | --- | pp. 980-983 | --- | --- | --- | ---
4312 | Optimization of generator using electron beam and electric gas spark discharge for hard-rock destruction | Ushakov Andrey G., Zakatov Lev P., Dolgachev Georgiy I. | The report studies the destruction and splitting of hard-rocks by pulsed e- beam and by electric gas spark discharge. It demonstrates that intense repetitive electron beam of sub-microsecond duration destructs the surface effectively for a variety of rocks. An optimum beam density has been obtained for several beam energies to achieve the minimum specific destruction energy capacity. In electric breakdown of hard-rocks material surface insulation and special electrode geometry were used in the blast region to avoid a surface breakdown between electrodes and to produce volume breakdown. The results obtained lead to acquiring of non-expensive technique of excavation of rocks in mining and in destruction and utilization of unusable concrete blocks. | Institute of Nuclear Fusion RRC Kurchatov Institute 1 123182 Moscow Russia | 2000 13th International Conference on High-Power Particle Beams | 20 - 25 June 2000 | Nagaoka, Japan | --- | --- | pp. 972-975 | --- | --- | --- | ---
4313 | Compact SOS-based 400-keV electron beam accelerator | Kharlov E.A., Lyubutin S.K., Mesyats G.A., Novoselov Yu.N., Rukin S.N., Slovikovsky B.G., Kuznetsov D.L. | A compact high-current nanosecond accelerator has been designed and tested for experiments concerned with removal of toxic organic impurities from air. This accelerator provides the electron energy up to 400 keV, the beam current of 0.25 to 1.1 kA, the pulse length from 30 to 40 ns, the pulse repetition rate of 200 Hz continuously and up to 1 kHz in 30-second burst mode. The accelerator is based on a SM-3N nanosecond generator that has an all-solid-state switching system with an inductive storage and a semiconductor opening switch (SOS) . The vacuum chamber houses an extended metal-ceramic explosion- emission cathode 5-mm wide and 750-mm long. The outlet window is 80 mm wide and 850 mm long. | Institute of Electrophysics Russian Academy of Sciences Ural Division 106 Amundsen Str. Ekaterinburg 620016 Russia | 2000 13th International Conference on High-Power Particle Beams | 20 - 25 June 2000 | Nagaoka, Japan | --- | --- | pp. 964-967 | --- | --- | --- | ---
4314 | Flue gas treatment by pulsed relativistic electron beam | Imada G., Jiang W., Matsuda T., Oda Y., Seino S., Yatsui K., Ikegaki T. | The environmental problem in the earth such as acid rain is one of the important problem to be solved. Large amount of NO X is produced by electric power plants, ironworks and diesel engines, which is the serious problem of the environment. The removal of NO X has been studied by using intense pulsed relativistic electron beam (IREB) . With the initial NO concentration of 100 ppm and pressure of 120 kPa, &#x223C; 50 % of NO is removed by 10 shots of IREB. The NO X removal efficiency does not depend on the initial NO concentration and the electron energy. | Extreme Energy-Density Research Institute Nagaoka University of Technology 1603-1 Kamitomioka Niigata 940-2188 Japan | 2000 13th International Conference on High-Power Particle Beams | 20 - 25 June 2000 | Nagaoka, Japan | --- | --- | pp. 934-937 | --- | --- | --- | ---
4315 | Simulation of the high-power electron beam formation and recuperation designed for ion source | Fedyaev V., Nevsky P., Rybachek V., Abdulmanov V. | This work shows the result of the numerical simulation of the Electron Optic System (EOS) , which must be used for the formation and transportation of the high-power electron beam from a long channel. The modeling was taken of the program, which based by using the finite difference non-iniform nets and the model beam from the deformable elements. EOS' main parameters were following. The electron gun forming of the beams with the perveance is 1,5 A/V 3/2 , coefficient of the compress is 200 and the electron beam density is 2,6&#x00B7;10 3 A/cm 2 .The magnetic system is create of the special distribution magnetic field of 2000 Gs, which give at addition compression of the beam and transport from the long channel of length 1 meter with minimal pulsations. The collector is use recuperation regime 0,07 U 0 for the high economical efficiency. | Budker Institute of Nuclear Physics Novosibirsk 630090 Russia | 2000 13th International Conference on High-Power Particle Beams | 20 - 25 June 2000 | Nagaoka, Japan | --- | --- | pp. 885-888 | --- | --- | --- | ---
4316 | Measurement of IREB-driven strong langmuir field using electron beam probing technique | Fujii H., Kamada K., Kondoh T., Masuzaki M., Taniguchi S., Ando R. | Application of electron beam probing technique to clarify the existence of the caviton has been studied. In this paper analytical and numerical analyses are given on the deflection patterns of the probe beam passing through a caviton. Also results of a previous experiment are discussed on the basis of these analyses. | Faculty of Science Kanazawa University 920-1192 Japan | 2000 13th International Conference on High-Power Particle Beams | 20 - 25 June 2000 | Nagaoka, Japan | --- | --- | pp. 893-896 | --- | --- | --- | ---
4317 | Computer simulation of axis-encircling beams generated by electron gun with permanent magnet system | Glyavin M., Idehara T., Kobayashi H., Mitsudo S., Ogawa I., Ohashi K., Sabchevski S. | Results from numerical simulations of a novel electron gun which forms axis-encircling electron beams with small velocity spread and ripple are presented and discussed. It utilizes magnetic system based on NdFeB permanent magnet. The parameters of generated beams are appropriate for a prospective compact, mildly relativistic large-orbit gyrotron (LOG) whose development is in progress at the Research Center for Development of Far-Infrared Region in Fukui University. | Research Center for Development of Far-Infrared Region Fukui University 910-8507 Japan | 2000 13th International Conference on High-Power Particle Beams | 20 - 25 June 2000 | Nagaoka, Japan | --- | --- | pp. 889-892 | --- | --- | --- | ---
4318 | Subnanosecond pulse electron-beam driver for the microtron-recuperator | Krutihin S.A., Kurkin G.J., Ovchar V.K., Popik V.M., Scheglov M.A., Vinokurov N.A., Kolobanov E.I. | The problem of generating short pulses of electron current for injection into accelerator exists. Devices built around by traditional methods cannot generate pulses of electron current shorter than 1 ns with amplitude of current up to 2 A, and with small jitter. The cathode and driving electrodes (grids) are taken from generator triode or tetrode. The possibility of generating electron pulses with a current of up to 2 A and duration of 0.6-0.7 ns (on the level of half height) is demonstrated in this work. For this aim we have applied the method of adding harmonic signal of fundamental frequency (360 MHz) which one is equal to double frequency of bunching and accelerating resonators (180 MHz) and signal of fourth subharmonic (90 MHz) of fundamental frequency. This method excludes jitter, which exists in the traditional switch circuits, and gives the possibility to control the amplitude of electron current. | Budker Institute of Nuclear Physics Lavrentyev ave. 11 630090 Novosibirsk Russian Federation | 2000 13th International Conference on High-Power Particle Beams | 20 - 25 June 2000 | Nagaoka, Japan | --- | --- | pp. 269-271 | --- | --- | --- | ---
4319 | Operation of high-power planar Fem with two-dimensional Bragg reflectors (theoretical and experimental investigations) | Arzhannikov A.V., Bobylev V.B., Burdakov A.V., Burmasov V.S., Diankova E.V., Ginzburg N.S., Ivanenko V.G., Kalinin P.V., Kuznetsov S.A., Peskov N.Y., Petrov P.V., Sergeev A.S., Sinitsky S.L., Stepanov V.D., Agarin N.V. | Recent results of investigations on powerful 4-mm planar FEM driven by sheet electron beam in case of 2-D distributed feedback are described. Spectral properties of Bragg resonators and generated power together with its dependency on undulator field are measured for the various resonators. Obtained dependencies are in agreement with ones predicted by theoretical models. Power level and pulse duration are limited by microwave shortening in the experiments. Prospects of increasing of these parameters are discussed. | Budker Institute of Nuclear Physics 630090 Novosibirsk Russia | 2000 13th International Conference on High-Power Particle Beams | 20 - 25 June 2000 | Nagaoka, Japan | --- | --- | pp. 244-247 | --- | --- | --- | ---
4320 | Design considerations for the JAERI industrial 1.3micron 40kW highly-efficient FEL driven by the superconducting rf linac | Hajima R., Hayakawa T., Kikuzawa N., Nagai R., Nishimori N., Sawamura M., Shizuma T., Sugimoto M., Yamauchi T., Minehara E.J. | As the JAERI superconducting rf linac based free- electron laser (FEL) has successfully been lased to produce a 2.34kW FEL light and 100kW electron beam output in quasi continuous wave (qCW) operation recently, it exceeded twice of the 1kW program goal. As our next program goal, a 40 kW FEL light and 4 MW electron beam output in qCW operation is planned in the JAERI superconducting rf linac based FEL facility. Conceptual design considerations needed for such a very high power operation will be discussed to improve the existing facility. | JAERI Tokai Naka Ibaraki 319-1195 Japan | 2000 13th International Conference on High-Power Particle Beams | 20 - 25 June 2000 | Nagaoka, Japan | --- | --- | pp. 236-239 | --- | --- | --- | ---
4321 | NO x removal experiment by pulse electron beam irradiation | Kawauchi H., Kishi T., Kodera R., Nakagawa Y. | NO x removal in the gas chamber filled with atmospheric pressure NO/N 2 gas was investigated by injection of the pulse electron beam of 160keV energy, beam current of 140A, current density of 2A/cm 2 , pulse width of 0.7 &#x00B5;s and electron beam power of 12.6J/pulse, or the electron beam of 120keV, 10A, 2.5&#x00B5;s and 2.8J/pulse. Optimum energy efficiency of NO x removal in NO/N 2 gas depends strongly on the operating parameters. The efficiency increased for the large volume of gas chamber, dense initial NO concentration and relatively low electron beam power at small removal ratio. The efficiencies increased to 900nmol/J when the electron beam with 0.1&#x223C;0.35J/pulse was injected into the gas mixture of NO (=200ppm) /N 2 . Pulse electron beam source for NO x removal experiment was improved to increase the output electron beam power as compared with the stored energy of the Marx generator. The injected electron beam power increased to 46% of the stored energy by using an active plasma cathode. | Department of Electrical Engineering Faculty of Engineering Osaka City University 558-8585 Japan | 2000 13th International Conference on High-Power Particle Beams | 20 - 25 June 2000 | Nagaoka, Japan | --- | --- | pp. 653-656 | --- | --- | --- | ---
4322 | Emission properties of metal-ceramic, velvet, and carbon fiber cathodes | Felsteiner J., Gunin A.V., Korovin S.D., Krasik Y.E., Krokhmal A., Pegel I.V., Dunaevsky A. | We present results of studies of emission properties of cathodes at accelerating fields of 3 - 6&#x00D7;10 4 V/cm. We investigated cathodes which are made of metal-ceramic, carbon fibers, carbon fabric, velvet or corduroy. Experimental data concerning light emission from the cathode surface, uniformity and divergence of the generated electron beams are presented. Data related to the impedance, power, and energy of diodes operating with these cathodes are given as well. It was found that the tested cathodes, except the cathode made of carbon fibers, showed significant degradation of their emission properties within 4&#x00D7;10 3 generator shots. We also present data of the vacuum deterioration as a result of cathode operation. | Physics Department Technion 32000 Haifa Israel | 2000 13th International Conference on High-Power Particle Beams | 20 - 25 June 2000 | Nagaoka, Japan | --- | --- | pp. 516-519 | --- | --- | --- | ---
4323 | Virtual Cathode Oscillator under various cathode radii with intense relativistic electron beam | Cho G.S., Choi E.H., Choi M.C., Seo Y., Uhm Han S., Chong M.W. | It has been reported that the virtual cathode is formed when the electron beam current in the drift region exceeds the space charge limiting current. In this study, the axially-extracted virtual cathode oscillator, which is new conceptual device and the ultra-high power microwave generator consists of the Chundoong intense relativistic electron beam pulser (Max: 600 kV, 88kA, and 60 ns duration) . In this experiments, Maximum power of extracted microwave is about 520 MW and its conversion efficiency about 8.2 % under cathode radius of 2.5 cm and the Anode-Cathode (A-K) gap is 5 mm. It has been also found that the propagating microwave mode is the combination of TM 01 and the other higher mode based on the electric field (E z ) profile versus cathode radius. The dominant microwave frequency is shown to be 6.07 GHz from this experiment. | Charged Particle Beam and Plasma Laboratory Department of Physics Kwangwoon University Seoul 139-701 Korea | 2000 13th International Conference on High-Power Particle Beams | 20 - 25 June 2000 | Nagaoka, Japan | --- | --- | pp. 718-721 | --- | --- | --- | ---
4324 | Multimode interaction in Cerenkov generators with overmoded one-sectional slow-wave structures | Koshelev V., Petkun A., Deichuly M. | Interaction of electron beam with electromagnetic field of four longitudinal modes near the &#x03C0;-type oscillations of a TM 01 -mode has been investigated by means of a nonlinear time-domain hybrid code in the overmoded one-sectional slow-wave structures. The results of numerical simulation are compared with the experimental data. | Institute of High Current Electronics RAS 4 Akademichesky Ave. Tomsk 634055 Russia | 2000 13th International Conference on High-Power Particle Beams | 20 - 25 June 2000 | Nagaoka, Japan | --- | --- | pp. 714-717 | --- | --- | --- | ---
4325 | Cleaning air from volatile organic compounds by pulsed electron beams | Novoselov Yu.N., Surkov Yu.S., Filatov I.E. | Use of electron beams is effected for cleaning air from volatile organic compounds containing double C-C bound. On an example of styrene and ?crolein the researches of concentration dependencies of removal processes were carried out. Equations of energy distribution for process systematization of air cleaning by air-ionization methods are under consideration. | Institute of Electrophysics Ural Division of the Russian Academy of Sciences 106 Amundsen St. Ekaterinburg 620016 Russia | 2000 13th International Conference on High-Power Particle Beams | 20 - 25 June 2000 | Nagaoka, Japan | --- | --- | pp. 649-652 | --- | --- | --- | ---
4326 | Lengthening of microwave pulse in a 3-GW relativistic BWO | Karlik K.V., Kitsanov S.A., Klimov A.I., Konovalov I.N., Korovin S.D., Mesyats G.A., Pegel I.V., Polevin S.D., Proskurovsky D.I., Sukhov M.Yu., Gaponenko A.M. | Low-energy, high-current electron beam treatment of slow-wave structure was proposed to prevent spontaneous microwave pulse shortening in an X-band relativistic BWO at gigawatt level of output power. As a results, 3-GW, &#x223C;30 ns microwave pulses were produced while the increase in the microwave pulse length and energy was a factor of four. | Institute of High Current Electronics SD RAS Tomsk Russia | 2000 13th International Conference on High-Power Particle Beams | 20 - 25 June 2000 | Nagaoka, Japan | --- | --- | pp. 730-733 | --- | --- | --- | ---
4327 | Pulsed electron beams for cleaning air from sulphur-containing impurities | Kuznetsov D.L., Novoselov Yu.N., Suslov A.I., Uster A.M., Denisov G.V. | The advantages of the use of pulsed electron beams for cleaning air from sulphur-containing impurities (CS 2 and SO 2 ) are discussed. Experiments with high current nanosecond electron beam and with low current microsecond one were carried out. It was stated that reactions with the involvement of CS 2 and SO 2 are realized by the chain mechanism. | Institute of Electrophysics Ural Division Russian Academy of Sciences 106 Amundsen St. Ekaterinburg 620016 Russia | 2000 13th International Conference on High-Power Particle Beams | 20 - 25 June 2000 | Nagaoka, Japan | --- | --- | pp. 645-648 | --- | --- | --- | ---
4328 | Magneto-optics of single self-assembled quantum dots | Abstreiter G., Beham E., Bohm G., Findeis F., Markmann M., Zrenner A. | Summary form only given. Quantum dots, often referred to as artificial atoms, open the field of quantum resolved spectroscopy to semiconductor physics. Using near-field microscopy through electron beam written shadow masks, we have isolated single InGaAs quantum dots for advanced spectroscopic analysis. In power-dependent low-temperature photoluminescence studies, we have investigated the influence of few particle interactions on the emission spectra for increasing exciton occupation numbers. Decays from different configurations (up to 4 excitons) lead to the appearance of specifically renormalized emission lines in the region of the s- and p-shell. Contributions from different shells can thereby be assigned by magneto-photoluminescence experiments. | Walter Schottky Inst. Tech. Univ. Munchen Germany | Technical Digest Quantum Electronics and Laser Science Conference, (QELS 2000) | 12 - 12 May 2000 | San Francisco, CA, USA | --- | --- | --- | 1094-5695 | Print ISBN: 1-55752-608-7 | --- | 6852638
4329 | W-band sixth-harmonic slotted gyrotron | Gallagher D.A., Hirata Y., Luhmann N.C. Jr., McDermott D.B., Spencer T.A., Stutzman R.C. | A high-harmonic slotted gyrotron is under construction at UCD that will be driven by a 70 kV, 3.5 A, axis-encircling electron beam from a Northrop Grumman Cusp gun. The 94 GHz, slotted sixth-harmonic gyrotron is predicted to generate 40 kW with a device efficiency of 16%. | Dept. of Appl. Sci. California Univ. Davis CA USA | International Vacuum Electronics Conference, Abstracts | 02 May 2000 - 04 May 2000 | Monterey, CA, USA | --- | --- | --- | --- | Print ISBN: 0-7803-5987-9 | --- | 6657124
4330 | Forming of electron beams in high voltage switching tubes with electron beam deceleration at anode | Shapenko V., Stalkov P., Perevodchikov V. | Authors have developed high voltage switching tubes with electron beam deceleration at anode named an electron beam valve (EBV) . The researchers of EBV performances have shown advantages of such devices in comparison with tetrodes of traditional construction. The EBV is intended to switch and to stabilize current at high voltage power supply systems used in radioelectronics, high-current accelerators etc. in continuous operation mode or pulse-frequency operation mode with high average power output. | All-Russian Electrotech. Inst. Moscow Russia | International Vacuum Electronics Conference, Abstracts | 02 May 2000 - 04 May 2000 | Monterey, CA, USA | --- | --- | --- | --- | Print ISBN: 0-7803-5987-9 | --- | 6657123
4331 | Highly efficient Ka-band second-harmonic slotted peniotron | Gallagher D.A., Hirata Y., Luhmann N.C. Jr., McDermott D.B., Spencer T.A., Dressman L.J. | A harmonic peniotron has been designed for high efficiency and relative immunity to mode competition from gyrotron interactions. The device employs a 70 kV, 3.5 A, axis-encircling electron beam. To ensure stability from competing gyrotron interactions, the peniotron will operate in the lowest order mode of a slotted four-vane circuit, the /spl pi//2 mode. The 33 GHz, slotted second-harmonic peniotron is predicted to yield 125 kW with an electron efficiency of 58% and a device efficiency of 52%. The device is being constructed at UCD and will be driven by a recently developed Northrop Grumman Cusp electron gun. | NSWC Crane IN USA | International Vacuum Electronics Conference, Abstracts | 02 May 2000 - 04 May 2000 | Monterey, CA, USA | --- | --- | --- | --- | Print ISBN: 0-7803-5987-9 | --- | 6657111
4332 | 2D Bragg high power microwave source driven by an annular electron beam | Cross A.W., Ginzburg N.S., He W., Peskov N.Yu., Phelps A.D.R., Robb G.R.M., Ronald K., Sergeev A.S., Whyte C.G., Konoplev I.V. | The use of two dimensional distributed feedback has been proposed as a method of producing spatially coherent radiation from a large size relativistic electron beam of either sheet or annular geometry. In this scheme it is possible to increase the total beam power and, correspondingly, the microwave power while still keeping the current and radiation density constant. The new feedback mechanism allowing effective mode selection in an oversized cavity can be realised in planar and coaxial 2D Bragg cavities with double periodical corrugation of the walls. Mutual scattering on this corrugation of the electromagnetic energy fluxes propagating in the forward, the backward and transverse directions (relative to the direction of the electron beam propagation) takes place. The additional transverse electromagnetic energy fluxes synchronize the radiation from different parts of a large size annular electron beam. In this paper both the experimental cold microwave measurements and numerical results are presented. A comparison was made between the novel 2D Bragg mirror and a conventional 1D Bragg mirror. The design of the Strathclyde free electron maser with a coaxial 2D Bragg resonator based on 2D and 1D mirrors and driven by an oversized annular electron beam is presented | Dept. of Phys. & Appl. Phys. Strathclyde Univ. Glasgow UK | IEE Symposium Pulsed Power 2000 (Digest No, 2000/053) | 03 May 2000 - 04 May 2000 | London | --- | --- | pp. 41/1-41/4 | --- | --- | --- | 6623265
4333 | Characteristics of electron beam formation in a hollow cathode triggered fast capillary discharge | Choi P., Chuaqui H., Dumitrescu C., Krisch I., Larour J., LeBlanc C., Mond M., Rous J., Rutkevich I., Wyndham E., Favre M. | The fast pulsed capillary discharge has been shown to be an efficient source of radiation in the XUV range. Two main conditions are required to operate a pulsed capillary discharge as a fast XUV radiation source. First, initial formation of an on-axis conducting plasma column detached from the capillary wall, and second, application of a high rate of current rise to an inductive load, to heat the capillary plasma. To satisfy these requirements we have developed a pulsed capillary discharge device which combines the features of a transient hollow cathode discharge (THCD) with the inherent characteristics of the capillary discharge, to obtain XUV radiation with ns rise time. The discharge operates in the nanosecond regime with current in the kA region into a millimeter diameter capillary. The initial breakdown process is controlled by the physics of the THCD, with hollow cathode emitted electron beams, which assist the formation of an on-axis ionization channel. In this paper we present a theoretical model of breakdown formation in the capillary which is compared with experimental measurements of ionization growth. The properties of the electron beams are quantified and their influence on the subsequent breakdown formation is considered through time-resolved measurements on the plasma emission properties and VUV spectroscopy | Fac. de Fisica Pontificia Univ. Catolica de Chile Santiago Chile | IEE Symposium Pulsed Power 2000 (Digest No, 2000/053) | 03 May 2000 - 04 May 2000 | London | --- | --- | pp. 29/1-29/4 | --- | --- | --- | 6623257
4334 | New developments in pulsed power technology and associated electron beam transport mechanisms at the United Kingdom Atomic Weapons Establishment | Edwards R.D., Goldsack T.J., Sinclair M.A., Birrell A.R. | The Pulsed Power Group at AWE is interested in the generation of small, intense, multi-megavolt X-ray sources for radiographic applications. For this paper, research has been carried out into electron beam transport and focusing studies on one of our single pulse forming line flash X-ray machines. Experiments were undertaken on E Minor to improve the radiographic spot size generated by our `paraxial diode'. This is a novel anode/cathode assembly designed to produce a small diameter electron beam focused onto a high Z target. Electrons are propagated through a gas-filled cone such that their electrostatic repulsive and magnetic attractive forces are almost cancelled. The cone's length and gas pressure were initially optimized and then specific gas species applied to the drift cone. Helium gas improved spot size stability whilst the addition of a `secondary cell' to increase the neutralization of the electron beam's self-electric forces yielded a 30% improvement in measured spot size | Dept. of Hydrodynamics Atomic Weapons Establ. Reading UK | IEE Symposium Pulsed Power 2000 (Digest No, 2000/053) | 03 May 2000 - 04 May 2000 | London | --- | --- | pp. 21/1-21/6 | --- | --- | --- | 6623250
4335 | Current density distributions of electron beams produced by CFSE diodes | Parkes D.M., Sibbett W., Saveliev Y.M. | The crossed-field secondary emission (CFSE) diode is a compact, simple and cheap source of tubular electron beams. It is of a magnetron type with smooth cylindrical electrodes and an axial applied magnetic field. The physical mechanism of current production is a self-sustained secondary electron emission which thus effectively makes the CFSE diode a cold electron source. The electron beam from the CFSE diode could be generated in a wide range of output currents from ~10 A to several hundreds of amperes. The highest current obtained at the present stage of research is ~240 A generated with the diode of ~60 mm cathode diameter at ~20 kV of applied diode voltage. Our previous study revealed that the thickness of the electron beam wall is ~1 mm as evident from imprints of the electron beam on metal targets in the beam collector region. Such a small beam thickness combined with an extremely high temporal stability is of great importance for various applications including primarily devices for microwave generation. It is therefore an important task to investigate in detail the radial current density distribution of the electron beam produced by the CFSE electron source. Uniformity of the electron beam around a cathode circumference is also an important characteristic from the viewpoint of potential applications. The investigation on radial and azimuthal current density distributions of the CFSE output electron beam is a major goal of the research described in this paper | Sch. of Phys. & Astron. St. Andrews Univ. UK | IEE Symposium Pulsed Power 2000 (Digest No, 2000/053) | 03 May 2000 - 04 May 2000 | London | --- | --- | pp. 37/1-37/4 | --- | --- | --- | 6623261
4336 | Characteristics of plasma formation in a hollow cathode triggered fast capillary discharge | Choi P., Chuvatin A., Dumitrescu C., Favre M., Larour J., Leblanc C., Rous J., Zakharov S., Krisch I. | We reported previously, the combination of the features of a fast capillary discharge with the inherent features of a transient hollow cathode discharge (THCD) leading to a new type of hollow cathode triggered capillary discharge. Such discharges operate in a regime different from the standard capillary discharge known in literature. An electron beam being supported by the THCD creates an on-axis channel for discharge formation. The capillary wall acts only as limiter and wall material will not contaminate the discharge plasma until the later part of the discharge, providing that the initial rate of current rise is sufficiently high. A low inductance electrode configuration allows this condition to be satisfied. In this paper, we present a systematic study of several capillary discharge devices with different aspect ratio and filling gases, under different electrical drive parameters. Typical discharge current of several kA is delivered to the discharge with ns risetime, producing a sub-mm size plasma column radiating efficiently in the VUV to soft X-ray region. Extensive measurements have been carried out with VUV spectroscopy to characterize the plasma. The temporal development of the source diameter is measured by a slit-wire technique, demonstrating the on-axis initiation process | Lab. de Phys. des Milieux Ionises Ecole Polytech. Palaiseau France | IEE Symposium Pulsed Power 2000 (Digest No, 2000/053) | 03 May 2000 - 04 May 2000 | London | --- | --- | pp. 30/1-30/5 | --- | --- | --- | 6623258
4337 | Application of Gram-Schmidt decomposition for filtering of electron-beam-textured surfaces | Benati F., Sacerdotti F., Visintin M., Porrino A. | Surface topography is well known to affect functional behaviour of engineering surfaces. In particular in Automotive Industry, the micro-geometric properties of the panel surface will influence the forming and painting performance of the autobody panel. In response to this there has been an increasing emphasis on the three-dimensional nature of surfaces in terms of new characterisation techniques and new deterministic surfaces (as opposed to traditionally stochastic) , which enable better process control. An innovative technique based on the Gram-Schmidt decomposition is introduced to filter Electron- Beam-Textured (EBT) deterministic surfaces. It is shown that this technique can be very effective in separating the deterministic pattern and obtain a noise-free reconstructed surface | Brunel Univ. Uxbridge UK | The 17th IEEE Instrumentation and Measurement Technology Conference, IMTC 2000 Proceedings of | 01 May 2000 - 04 May 2000 | Baltimore, MD | Vol. 1 | --- | pp. 442-446 vol.1 | 1091-5281 | Print ISBN: 0-7803-5890-2 | --- | 6663708
4338 | High-efficiency powerful relativistic Cherenkov's oscillators with corrugated waveguide | Popkova T.L., Zakalyukin A.B., Kurayev A.A. | We use a general theory of interaction of a relativistic electron beam (REB) with a field of modes E/sub oi/ of an irregular waveguide. On the basis of this theory we receive the one-dimensional self-consistent nonlinear equations of relativistic Cherenkov oscillators: reflecting travelling wave tubes (RTWT) and backward-wave oscillators (BWO) . Then by partial optimization of parameters and profiles of regular or irregular corrugated waveguides the high-efficiency variants of oscillators are found for /spl lambda/=3cm. | Dept. of Inf. & Radioelectron. Byelorussian State Univ. Minsk Byelorussia | International Vacuum Electronics Conference, Abstracts | 02 May 2000 - 04 May 2000 | Monterey, CA, USA | --- | --- | --- | --- | Print ISBN: 0-7803-5987-9 | --- | 6657132
4339 | Optimal profile of electrodynamic system of relativistic TWT with efficiency 80% | Popkova T.L., Sinitsyn A.K., Zakalyukin A.B., Kurayev A.A. | We use a general theory of interaction of a relativistic electron beam (REB) with a field of modes E/sub o1/...E/sub oi/ of an irregular waveguides. Assume in the general equations to zero transversal velocities in REB, we receive the one-dimensional self-consistent equations of relativistic TWT-O with arbitrary-irregular slowing system (SS) . | Dept. of Inf. & Radioelectron. Byelorussian State Univ. Minsk Byelorussia | International Vacuum Electronics Conference, Abstracts | 02 May 2000 - 04 May 2000 | Monterey, CA, USA | --- | --- | --- | --- | Print ISBN: 0-7803-5987-9 | --- | 6657131
4340 | Virtual cathode oscillator under various cathode radii with intense relativistic electron beam | Cho G.S., Choi M.C., Choi S.H., Chong M.W., Seo Y., Shin H.M., Uhm H.S., Choi E.H. | It has been reported that the virtual cathode is formed when the electron beam current in the drift region exceeds the space charge limiting current. In this study, the axially extracted virtual cathode oscillator (vircator) , which is new conceptual device and the ultra-high power (/spl sim/GW) microwave generator, with 'chundoong' intense relativistic electron beam pulser (max. 600 kV, 70 kA, 60 ns) has been constructed. The virtual cathode formation has been numerically simulated by 2-1/2 dimensional PIC code 'MAGIC', from which the dominant frequency and the extracted power have been evaluated before the experiment. In experiments, the incident current density into drift tube was measured to be about 0.6 kA/cm/sup 2/ under the diode voltage and the A-K gap were kept to be 300 kV and 4 mm respectively. Maximum power of extracted microwave is about 520 MW and its conversion efficiency is about 9% under cathode radius of 2.5 cm. It has been also found that the propagating microwave mode is the combination of TM/sub 01/ and the other higher mode based on the electric field (Ez) profile versus cathode radius. The dominant microwave frequency is shown to be 5/spl square/7 GHz from this experiment. | Dept. of Electrophys. Kwangwoon Univ. Seoul South Korea | International Vacuum Electronics Conference, Abstracts | 02 May 2000 - 04 May 2000 | Monterey, CA, USA | --- | --- | --- | --- | Print ISBN: 0-7803-5987-9 | --- | 6657130
4341 | Microwave electronics based on electron beam transverse waves using (state-of-the-art and perspective: Russian experience) | Vanke V.A. | Russian experience in the field of non-traditional microwave electronics based on electron beam transverse waves using is discussed in a form of short review | Fac. of Phys. Moscow State Univ. Russia | Proceedings of the 2000 22nd International Conference on Microelectronics | 14 May 2000 - 17 May 2000 | Nis | Vol. 2 | --- | pp. 491-494 vol.2 | --- | Print ISBN: 0-7803-5235-1 | --- | 6644213
4342 | The klystrino: a high power W-band amplifier | Arfin B., Borchard P., Caryotakis G., Cheng Y., Haase A., James B.G., Luhmann N., Shew B.Y., Song L., Stockwell B., Scheitrum G. | High average power millimeter wave sources are being developed in a collaboration between SLAC and CPI. CPI has developed a number of high-power, broadband, millimeter-wave, CCTWT amplifiers. The coupled cavity technology is now approaching the limits for generating power at millimeter wave frequencies. To generate significant increases in power, other technologies need to be considered. At SLAC, compact, lightweight, PPM-focused, klystrons, nicknamed 'klystrinos' are being developed, using lithographic fabrication methods (LIGA) . These devices will operate at 100 kW peak power and 1 kW average power at 95 GHz. Two design areas are critical to the success of the klystrino. First is the electron beam optics and beam focusing. A beam tester is being built to evaluate the electron gun and the PPM focusing system. Results of the beam tests are presented. CPI has analyzed the electron gun and is investigating the addition of a control electrode for improved modulator efficiency. The second significant design area is the modeling of the klystrino. The combination of the rectangular LIGA structure and the multiple gap output section make modeling the klystrino difficult. MAFIA and MAGIC have been used to develop an equivalent 2D model of the 3D LIGA circuit. Thermal capacity of the circuit is also investigated at CPI using the ANSYS 3D FEA code. The analysis included both the expected RF losses and beam interception. The calculations include both transient response and steady state. The thermal analysis is used to predict the maximum allowable beam interception and duty cycle that the circuit can withstand without major problems. | SLAC Stanford Univ. CA USA | International Vacuum Electronics Conference, Abstracts | 02 May 2000 - 04 May 2000 | Monterey, CA, USA | --- | --- | --- | --- | Print ISBN: 0-7803-5987-9 | --- | 6657106
4343 | Development of a 10 MW, 91 GHz gyroklystron | Ives R.L., Lawson W., Read M., Neilson J.M. | The design uses the second-harmonic mode to reduce the magnetic field requirements and use available TWT drivers. The current circuit design employs five cavities. The input cavity is a fundamental cavity operating with the TE/sub 011/ mode and using radial coupling. The following buncher cavities operate with the TE/sub 021/ mode and are stagger tuned to improve efficiency and bandwidth. The output cavity operates in the TE/sub 021/ mode and has smooth-wall transitions along with a non-linear output taper to minimize mode conversion. A conventional, double anode, magnetron injection gun generates the electron beam. Following the circuit, a large radial gap is introduced in the output waveguide to allow voltage depression of the beam collector to increase the overall efficiency. A hybrid mode is used (TE01/02) to maximize transmission across the gap. | Calabazas Creek Res. Inc. Saratoga CA USA | International Vacuum Electronics Conference, Abstracts | 02 May 2000 - 04 May 2000 | Monterey, CA, USA | --- | --- | --- | --- | Print ISBN: 0-7803-5987-9 | --- | 6657113
4344 | Travelling wave gyroton with a helical slow-wave structure | Scherbakov S.A., Sinitsyn A.K., Kurayev A.A. | The progressive wave gyroton is investigated, in which a thin rectilinear electron beam, entering on an axes of a helix slowing system, interacts with the asymmetrical rotated wave, excited by a source signal. | Byelorussian State Univ. of Inf. & Radioelectron. Minsk Byelorussia | International Vacuum Electronics Conference, Abstracts | 02 May 2000 - 04 May 2000 | Monterey, CA, USA | --- | --- | --- | --- | Print ISBN: 0-7803-5987-9 | --- | 6657112
4345 | Design of a heavily-loaded W-band TE/sub 01/ gyro-TWT | Chang T.H., Chu K.R., Lin A.T., Luhmann N.C. Jr., McDermott D.B., Hirata Y. | A high average power gyro-TWT operating in the low-loss TE/sub 01/ mode is being constructed at UCD that will be driven by a 100 kV, 5 A, v/sub /spl perp///v/sub z/=1.0 MIG electron beam with /spl Delta/v/sub z//v/sub z/=5%. The single-stage amplifier is predicted by a large-signal simulation code to generate 145 kW at 94 GHz with 29% efficiency, 54 dB saturated gain and 5% bandwidth. | Dept. of Appl. Sci. California Univ. Davis CA USA | International Vacuum Electronics Conference, Abstracts | 02 May 2000 - 04 May 2000 | Monterey, CA, USA | --- | --- | --- | --- | Print ISBN: 0-7803-5987-9 | --- | 6657110
4346 | 30 GHz second-harmonic cusp-gun gyro-TWT amplifier | Chang T.H., Chu K.R., Hirata Y., Luhmann N.C. Jr., McDermott D.B., Harriet S.B. | A 30 GHz second-harmonic TE/sub 21/ gyro-TWT amplifier is being constructed at UCD that will be driven by a 70 kV, 3.5 A, v/sub /spl perp///v/sub z/=1.2, /spl Delta/v/sub z//v/sub z/=7%, axis-encircling electron beam from a Northrop Grumman cusp gun. The single-stage amplifier is predicted by a large-signal simulation code to generate 50 kW at 30 GHz with 20% efficiency, 32 dB saturated gain and 3% constant-drive bandwidth. | NSWC Crane IN USA | International Vacuum Electronics Conference, Abstracts | 02 May 2000 - 04 May 2000 | Monterey, CA, USA | --- | --- | --- | --- | Print ISBN: 0-7803-5987-9 | --- | 6663423
4347 | Status of the high power Cusp gun | Armstrong C., Barsanti M., Frawley P., Scafuri F., Gallagher D. | Certain gyro-type devices, including moderately high power, high harmonic gyrotrons and peniotrons, require an axis encircling electron beam. To develop practical and efficient devices of this type, it is necessary to first develop a gun that generates a high quality beam with low velocity spread and ripple. The authors present the development and low voltage testing of a Cusp electron gun designed to operate at 70 kV and 3.5 A beam current, with beam alpha (transverse to axial velocity ratio) =1.5, beam ripple | Defensive Syst. Div. Northrop Grumman Corp. Rolling Meadows IL USA | International Vacuum Electronics Conference, Abstracts | 02 May 2000 - 04 May 2000 | Monterey, CA, USA | --- | --- | --- | --- | Print ISBN: 0-7803-5987-9 | --- | 6657114
4348 | High power wide bandwidth plasma-beam amplifier | Borovikov P., Gusev S., Kuznetsov J., Martynov V., Shapiro A., Shlifer E., Tyuryukanov P., Zavjalov M., Perevodchikov V. | High power broad-band stationary-regime microwave amplifier has been developed by authors. This beam-plasma-filled microwave amplifier (plasma TWT) based on hybrid slow-wave structure (SWS) has been developed by the authors as a non-relativistic gas-plasma-filled Coupled Cavity Traveling-Wave Tube (CC TWT) designed as a sealed tube, is characterized by a combination of unique high electron efficiency 35%, pass-band width up to 25%, high output power (up to 20 kW ) , not available in a comparable vacuum CC TWT. In S-band plasma TWT the electron beam (3 A, 20 keV) flows through a narrow drift channel in the magnetic field with an induction of 0.25 T, generates cylindrical plasma column (plasma density up to 10/sup 12/cm/sup -3/, electron temperature 20 eV) at a hydrogen pressure of 1x1O/sup -3/Torr. The gas-dynamic system of a sealed-off plasma TWT allows us to vary the pressure of the working gas in the electromagnetic slow wave structure (SWS) from 10/sup -6/ to 10/sup -3/ Torr. In this case, a vacuum difference between the SWS-region and the electron gun is achieved, which enables both the vacuum and plasma operating modes. | All-Russian Electrotech. Inst. Moscow Russia | International Vacuum Electronics Conference, Abstracts | 02 May 2000 - 04 May 2000 | Monterey, CA, USA | --- | --- | --- | --- | Print ISBN: 0-7803-5987-9 | --- | 6657135
4349 | Application of field emitter arrays to microwave power amplifiers | Gannon B., Smith C.R., Spindt C.A., Whaley D.R. | Field emitter arrays have potential for use as an electron source in a wide variety of applications including microwave power amplifiers, flat panel displays, electron microscopy, electron beam lithography, and space propulsion systems. Use of an FEA as a cold cathode source for a microwave power amplifier such as the traveling wave tube (TWT) , presents significant technical challenges when one considers the high current and high current density requirements coupled with the necessity for excellent beam control. With the recent advances in FEA technology, FEA current densities as well as total array currents have reached values meeting or exceeding many moderate power TWT beam requirements and thus have become an attractive alternative to the thermionic emitters currently used almost exclusively in such devices. One of the most attractive characteristics of FEA emitters is that, by the nature of their emission process, modulation of the electron beam at rf frequencies becomes possible. Interesting and previously unattainable performance appears within reach with the advent of emission gating. Not only does modulated operation offer exciting performance enhancements, many advantages exist for unmodulated operation as well, an aspect of FEA cathodes sometimes overlooked. This work describes the operation of a field emitter array as the electron source of a traveling wave tube amplifier. Issues of beam control and focus at high current density and low magnetic field are addressed as well as issues relating to the inherent high emittance of the FEA beam and cathode protection from ion bombardment. | Defensive Syst. Div. Northrup Grumman Corp. Rolling Meadows IL USA | International Vacuum Electronics Conference, Abstracts | 02 May 2000 - 04 May 2000 | Monterey, CA, USA | --- | --- | --- | --- | Print ISBN: 0-7803-5987-9 | --- | 6657140
4350 | High harmonics quasioptical gyrodevices with permanent magnet system | Pulino A., Sheludchenkov A.V., Sukhorukov A.P., Korolev A.F. | Gyrodevices have shown high efficiency of interaction between monohelical electron beam at high harmonics electron cyclotron frequency and RF field of magnetron-type waveguide. Utilization of permanent magnet focusing system instead of superconducting and resistive solenoids would allow essential improvement of these type devices technical parameters. It requires application of new type electron-optical system, electron gun and collector. These components are determined by the demands of the reverse magnetic field on poles and nonadiabatic compression area. The application of traditional magnetron injection gun in permanent magnet system is extremely non-effective. The numerical solution gives in that case very large cross velocity dispersion in an electronic beam. In addition, there are two problems connected to quality of magnetic field. First, thermostabilization is required for NdFeB or SmCo material. Secondly, high homogeneity of magnetic field is necessary in the interaction region. The infringement of these conditions results in reduction of device efficiency. | Dept. of Radiophys. Moscow State Univ. Russia | International Vacuum Electronics Conference, Abstracts | 02 May 2000 - 04 May 2000 | Monterey, CA, USA | --- | --- | --- | --- | Print ISBN: 0-7803-5987-9 | --- | 6657127
4351 | Modeling of multifrequency process in lossy structures by using MAGY | Antonsen T.M. Jr., Nguyen K.T., Vlasov A.N. | The design of vacuum electronic sources of electromagnetic radiation requires extensive computer simulations. Consequently, it is an important requirement for computer codes to be able to describe real processes occurring in these devices. The computer code MAGY developed at the University of Maryland is able to describe the self-consistent nonlinear interaction between electromagnetic fields of an axisymmetric structure and a gyrating electron beam. The code has been used successfully to simulate the operation of both gyro-amplifiers and gyro-oscillators. New applications for gyrodevices require operation at high power and high frequency in overmoded structures. Consequently, multifrequency processes including subharmonic bunching can be expected to be important. At the same time suppression of unwanted parasitic modes is critical. One of the most efficient ways to suppress parasitic modes is by lining the structure's wall with lossy materials. This technique is widely used in vacuum microwave and millimeter wave devices. To treat this case, the computer code should be able to solve the electromagnetic field problem in the case of a partially absorbing wall. The present work was aimed to extend MAGY to analyze complex vacuum devices with finite wall conductivity operating at many frequencies. | Sci. Applications Int. Corp. McLean VA USA | International Vacuum Electronics Conference, Abstracts | 02 May 2000 - 04 May 2000 | Monterey, CA, USA | --- | --- | --- | --- | Print ISBN: 0-7803-5987-9 | --- | 6657148
4352 | Characterization of interfaces involving electrically conductive adhesives using electron-beam moire and infrared microscopy | Drexler E.S., Slifka A.J. | The complimentary techniques of electron- beam moire and infrared microscopy were used to determine the mechanical and thermal degradation of interfaces involving electrically conductive adhesives. The infrared microscopy technique was used to examine the changes in heat transport across the interfaces in electronic packaging materials. The electron- beam moire technique is capable of measuring displacements at a spatial resolution of 50 nm and was used to measure displacements in materials due to mechanical or thermal loading. We overlaid these two techniques to achieve a more complete understanding of the degradation mechanisms in electronic packages. We made a specimen with sandwiched layers of FR4 printed wiring board, silver-filled conductive adhesive, carbon-filled conductive adhesive, and stainless steel. We thermally cycled the specimen from -55&deg;C to 125&deg;C. We paused the thermal cycling for testing with both techniques. Measurements show that after only 3 thermal cycles, there were already changes in the interfacial thermal resistance seen by the infrared microscope. SEM observations showed no detectable damage at the surface of the specimen at this number of cycles. Moire images at different temperatures showed the origins of the degradation mechanism, as images at the extreme temperatures showed how the differential thermal expansion and contraction of the different materials strain the various layers. The combination of these two techniques gives a unique perspective on analysis of interfaces in electronic packaging materials systems | Div. of Mater. Reliability Nat. Inst. of Stand. & Technol. Boulder MD USA | 50th Electronic Components & Technology Conference, 2000 Proceedings | 21 May 2000 - 24 May 2000 | Las Vegas, NV | --- | --- | pp. 403-407 | --- | Print ISBN: 0-7803-5908-9 | --- | 6691322
4353 | Frequency dependence of quantized charge transport with surface acoustic waves | Ahlers F.J., Blocker M., Pierz K., Ebbecke J. | The surface acoustic wave (SAW) induced quantized transport of electrons has been studied in an extended frequency range. Using electron beam lithography, Interdigital Transducers (IDTs) of different types have been designed and fabricated for frequencies of up to 9 GHz. Successful operation of the devices has been possible up to 5 GHz. | Phys. Tech. Bundesanstalt Braunschweig Germany | 2000 Conference on Precision Electromagnetic Measurements Digest | 14 May 2000 - 19 May 2000 | Sydney, NSW, Australia | --- | --- | pp. 589-590 | --- | Print ISBN: 0-7803-5744-2 | --- | 6734777
4354 | Fabrication of silicon-on-reflector for Si-based resonant-cavity-enhanced photodetectors | Haiyan Ou, Wang Qiming, Yang Qinqing, Cheng Li | A novel silicon-on-reflector substrate for Si-based resonant-cavity-enhanced photodetectors has been fabricated by using Si-based sol-gel and smart-cut techniques. The Si/SiO 2 Bragg reflector is controlled in situ by electron beam evaporation and the thickness can be adjusted to get high reflectivity. The reflectance spectra of the silicon-on-reflector substrate with five pairs of Si/SiO 2 reflector have been measured and simulated by transfer matrix model. The reflectivity at operating wavelength is close to 100%. Based on the silicon-on-reflector substrate, SiGe/Si multiple quantum wells resonant-cavity-enhanced photodetectors for 1.3 Mu m wavelength have been designed and simulated. Ten-fold enhancement of the quantum efficiency of resonant-cavity-enhanced photodetectors compared with conventional photodetectors is predicted | Inst. of Semicond. Acad. Sinica Beijing China | 50th Electronic Components & Technology Conference, 2000 Proceedings | 21 May 2000 - 24 May 2000 | Las Vegas, NV | --- | --- | pp. 1486-1488 | --- | Print ISBN: 0-7803-5908-9 | --- | 6721830
4355 | Broadband, high power, gyrotron travelling wave amplifier experiments | Bratman V.L., Cross A.W., Denisov G.G., Phelps A.D.R., Samsonov S.V., Whyte C.G., Young A.R., Ronald K. | The authors present the first bandwidth measurements of a novel gyrotron amplifier. Coupling between the second harmonic cyclotron mode of a gyrating electron beam and the radiation field was achieved in the region of near infinite phase velocity over a broad bandwidth by exploiting a cylindrical waveguide with a helical corrugation on its internal surface. With a beam energy of 185 keV, the amplifier achieved a maximum output power of 1.1 MW, saturated gain of 37 dB, linear gain of 47 dB, saturated bandwidth of 8.4 to 10.4 GHz (21% relative bandwidth) and an efficiency of 29%. These results were in good agreement with theoretical predictions | Dept. of Phys. & Appl. Phys. Strathclyde Univ. Glasgow | IEE Symposium Pulsed Power 2000 (Digest No, 2000/053) | 03 May 2000 - 04 May 2000 | London | --- | --- | pp. 5/1-5/4 | --- | --- | --- | 6623235
4356 | Size dependence of single-mode power for mode-stabilized oxide confined VCSELs | Larsson A., Vukusic J.A., Martinsson H. | Summary form only given. The oxide-confined vertical-cavity surface-emitting laser (VCSEL) is an attractive light source due to low threshold current, and high conversion efficiency. In this paper we have investigated the dependence of the achievable fundamental mode power on the surface relief diameter for oxide-confined VCSELs emitting at 850 nm with oxide apertures of 9 and 12 /spl mu/m. The ring shaped surface relief increases the mirror loss in the etched areas thereby suppressing higher order transverse modes. The relief is fabricated using electron beam lithography and reactive ion beam etching. With an etch depth of 80 nm the mirror loss increases tenfold in the etched areas. | Dept. of Microelectron. Chalmers Univ. of Technol. Goteborg Sweden | Conference on Lasers and Electro-Optics, (CLEO 2000) | 07 May 2000 - 12 May 2000 | San Francisco, CA, USA | --- | --- | --- | --- | Print ISBN: 1-55752-634-6 | --- | 6795853
4357 | Secondary electron emission modeling for simulated multi-stage depressed collector operation using MICHELLE | Petillo J., Dionne N.J. | Electron beam collection systems variously employed in O-type fast-wave and slow-wave devices such as gyrotrons, gyroklystrons, klystrons, and TWTs must often be carefully designed to avoid potentially undesirable consequences of secondary electron production at electrode surfaces. Some high performance device applications may experience added noise power resulting from secondary electron current returning to the RF interaction space. In high average power slow-wave devices, this returned current might contribute intolerable levels of additional thermal dissipation power on thermally stressed RF circuit structures. For more efficient operation of the amplifier system, multiple electrode geometries, set at prescribed 'depressed' voltages, are often used to recover energy from 'spent' beams exiting from the RF interaction space. However, the emission of secondary particle currents can alter the expected efficiency improvements by refocusing and redistributing the collected currents toward electrodes with the higher potential values, producing additional thermal stress in the process. An advanced, three-dimensional electron beam design tool, called MICHELLE, is currently undergoing development by a team lead by SAIC under ONR sponsorship. As part of this new effort, an algorithmic representation of a comprehensive model of secondary emission is being developed for this computational tool in order to achieve an accurate beam collection design capability. | Raytheon Co. Sudbury MA USA | International Vacuum Electronics Conference, Abstracts | 02 May 2000 - 04 May 2000 | Monterey, CA, USA | --- | --- | --- | --- | Print ISBN: 0-7803-5987-9 | --- | 6663441
4358 | Effects of geometric azimuthal asymmetries of the PPM stack on electron beam characteristics | Kory C.L. | The effects of geometric azimuthally asymmetric properties of a periodic permanent magnet (PPM) focusing stack on electron beam characteristics obtained using a fully three dimensional (3D) particle-in-cell (PIC) code will be presented. The simulation model, using MAFIA (Solution of MAxwell's equations by the Finite-Integration-AIgorithm) , incorporates 3D behavior of the beam immersed in static fields calculated directly from the exact geometry and material properties ofthe 3D magnetic focusing structure. The Hughes 8916H, 18-40 GHz helical TWT for the millimeter-wave power module (MMPM) was used as a prototype. Firstly, the effects of C-magnets used at the input and output of the TWT to allow for coupling ofthe RF signal into and out of the tube are considered. The 8916H input and output C-magnets differ because coaxial couplers are used at the input and waveguide couplers are used at the output. The repositioning of the beam from its central axis due to the inclusion of the output C-magnet was found to be most significant. | ANALEX Corp. NASA Glenn Res. Center Cleveland OH USA | International Vacuum Electronics Conference, Abstracts | 02 May 2000 - 04 May 2000 | Monterey, CA, USA | --- | --- | --- | --- | Print ISBN: 0-7803-5987-9 | --- | 6663439
4359 | High-index overlay gratings on K/sup +/-exchanged waveguides in BK-7 glass using excimer laser ablation | Kiriakidis G., Moschovis K., Reekie L., Wilkinson J.S., Zervas M.N., Pissadakis S. | Summary form only given.Bragg relief gratings overlaid on optical waveguides may be used as high-extinction ratio wavelength filters with applications in integrated optics and optical communications. Bragg gratings have been written using electron beam lithography and etching on a complex waveguide structure consisting of a thin silicon overlay on ion diffused waveguides in LiNbO/sub 3/. This configuration enhances the guided field closer to the surface resulting in strong interaction with the film region. A new waveguide grating design process which relies on a novel grating patterning method and new materials will be presented in this paper. This design consists of the combination of a potassium ion-exchanged single-mode channel waveguide with a high index film (InO/sub x/) overlaid on its upper surface. | Optoelectron. Res. Centre Southampton Univ. UK | Conference on Lasers and Electro-Optics, (CLEO 2000) | 07 May 2000 - 12 May 2000 | San Francisco, CA, USA | --- | --- | pp. 316-317 | --- | Print ISBN: 1-55752-634-6 | --- | 6805730
4360 | Plasma stream in transverse magnetic field as amplifier of monochromatic microwave radiation | Rybakov V.V., Smakhtin A.P. | Discusses wireless power transmission (WPT) by a focused power microwave beam through the Earth's atmosphere for power supply of spacecraft from the Earth or for power supply of loads placed on the Earth's surface from space. As known, in the Earth's atmosphere on frequency ranges of 35-38 GHz and 80-100 GHz there are so-called 'radio windows' which would be appropriate for the WPT from the point of view of sizes and mass of a space transmitting or receiving antenna. Electromagnetic radiation with millimeter and submillimeter wavelength is widely used for heating plasma in experiments of the control of thermonuclear synthesis. From the comparative analysis of technical parameters of different modern electron vacuum microwave generators of the millimeter and submillimeter wavelength ranges it may be deduced that a gyrotron is one of the most perspective among them. Plasma- beam microwave systems using plasma- beam instability are perspective too as millimeter and submillimeter microwave generators. The source of microwave energy in the above mentioned types of microwave generators is electron beam energy and this circumstance limits, first of all, the value of output microwave power and efficiency of-these microwave generators. The alternative way to generate microwave radiation in the millimeter and submillimeter wavelength ranges is the direct conversion of plasma stream energy to monochromatic microwave radiation through a deceleration of a plasma stream in a transverse magnetic field. This microwave system is termed the plasma electromagnetic generator. | Moscow State Aviation Inst. Russia | International Vacuum Electronics Conference, Abstracts | 02 May 2000 - 04 May 2000 | Monterey, CA, USA | --- | --- | --- | --- | Print ISBN: 0-7803-5987-9 | --- | 6663480
4361 | A new class of permanent-magnetic materials for high temperature applications in TWTs | Chen C.H., Walmer M.H., Walmer M.S. | The US Air Force and other branches within the US DoD have requirements for permanent magnets capable of operating at temperatures /spl ges/400/spl deg/C. A new class of Sm/sub 2/TM/sub 17/ type permanent magnetic materials has been developed to meet the needs of applications at high temperature. TM represents transition metals, which includes Co, Fe, Cu, Zr, and other elements. These magnets have high to moderate energy product (BH) /sub max/, high intrinsic coercivity /sub i/H/sub c/, with low temperature coefficient of /sub i/H/sub c/, and straightline extrinsic demagnetization curves up to 550/spl deg/C. A straightline extrinsic demagnetization curve provides greater design flexibility and facilitates reduced size and weight of magnetic circuits. A straight-line extrinsic demagnetization curve is important for dynamic and highly loaded applications where high demagnetization forces are encountered. Examples of dynamic applications include generators, motors, jet engine start generators, and electromagnet actuators. Highly loaded applications include the periodic arrangement of magnets in TWTs (traveling wave tubes) . The high fields provided with relatively thin magnets allow minimizing of the magnetic period ratio. This ratio is a very important factor in the focusing and stability of a periodic permanent magnet focused, linear electron beam such as exists in a TWT. The combination of increased power and frequencies (higher temperatures) with smaller magnetic periods has contributed to the need to develop this new class of magnet materials that can operate at temperatures up to 550/spl deg/C. | Electron. Energy Corp. Landisville PA USA | International Vacuum Electronics Conference, Abstracts | 02 May 2000 - 04 May 2000 | Monterey, CA, USA | --- | --- | --- | --- | Print ISBN: 0-7803-5987-9 | --- | 6663486
4362 | Grid-controlled 100-kV electron-beam source for SCALPEL [lithography] | Read F.H., Rouse J.A., Sewell P.B., Waskiewicz W.K., Katsap V. | Results show that, with the grid-controlled gun, uniform beam profile can be obtained using nonuniform surface cathode. One can conclude that a traditional polished tantalum emitter might be replaced with more efficient, long lasting one in the SCALPEL grid-controlled gun. Both modeling and experimental results show the possibility of building a 100 kV electron beam source providing high-current, high-emittance, uniform electron beam for the high throughput SCALPEL exposure tool. | Lucent Technol. Murray Hill NJ USA | International Vacuum Electronics Conference, Abstracts | 02 May 2000 - 04 May 2000 | Monterey, CA, USA | --- | --- | --- | --- | Print ISBN: 0-7803-5987-9 | --- | 6663485
4363 | Development of transverse-wave type microwave tubes | Savvin V. | New types of high-quality vacuum microwave devices were successfully developed in Russia last year. Their operating principle is based on transverse grouping of homogeneous (non-bunched) electron beam in circularly polarised electromagnetic fields of slow-wave structures and resonant cavities. The use of transverse (cyclotron and synchronous) waves of electron beams gives the possibility to realise efficient energy exchange mechanisms with HF fields, to achieve perfect wave selection and to minimise nonlinear influence of space charge fields on output characteristics. These advantages help to realize various high-quality operating characteristics of transverse-wave microwave vacuum devices. | Fac. of Phys. Moscow State Univ. Russia | International Vacuum Electronics Conference, Abstracts | 02 May 2000 - 04 May 2000 | Monterey, CA, USA | --- | --- | --- | --- | Print ISBN: 0-7803-5987-9 | --- | 6663481
4364 | Animation of electromagnetic fields in open resonator of relativistic BWO | Chernyavsky I.A., Pikunov V.M. | Intensive investigations are continuing with the goal to improve the characteristics and to expand the successful applications of relativistic BWO (RBWO) . The basic direction of modern investigations is use of overmoded RBWO resonators and searching of their surface geometry and different plasma filling in order to prevent microwave pulse shortening processes. The ground for such problem solution is developing with use of the effective 3D computer codes which permit researchers to carry out on personal computers the numerical simulations of complex electrodynamical systems, loaded by the high-current electron beam. In this paper the calculations are made by the MULTIWAVES-2000 computer code, based on the 3D linear theory of Cherenkov type devices. | Dept. of Phys. Moscow State Univ. Russia | International Vacuum Electronics Conference, Abstracts | 02 May 2000 - 04 May 2000 | Monterey, CA, USA | --- | --- | --- | --- | Print ISBN: 0-7803-5987-9 | --- | 6663478
4365 | A 2-D fluid electron and 1-D particle ion hybrid model of ion noise in microwave tubes | Antonsen T.M. Jr., Freund H.P., Levush B., Manheimer W.M. | Since there is always some ambient gas in electron beam devices, background ionization is ubiquitous. For long pulse times, the electrostatic potentials associated with this ionization can reach significant levels and give rise to such observed phenomena as phase noise in microwave tubes. Observations of noise in microwave tubes such as coupled-cavity traveling wave tubes (CC-TWTs) and klystrons have been discussed in the literature. A hybrid model has been developed in which the electron beam is treated as a 2D fluid using the beam envelope equation, and the ions generated by beam ionization are treated as discrete particles in 1D. The effect of secondary electrons is neglected in the present analysis. The ionization rate depends on the ambient gas pressure and species as well as on the electron beam current and energy. Based on this rate, ions are created and distributed on an axial grid on each time step. The ion charge is then mapped onto the grid, and Poisson's equation is then solved in 1D under the assumption that the transverse scale lengths are less than the betatron wavelength of the electron beam. The ion charge distribution is then used to integrate the beam envelope equation that updates the beam equilibrium. The ion motion is then integrated subject to the wall potential, the space-charge potential of the electron beam, and the self-consistent ion potential. This process is iterated over any desired pulse time. | Naval Res. Lab. Washington DC USA | International Vacuum Electronics Conference, Abstracts | 02 May 2000 - 04 May 2000 | Monterey, CA, USA | --- | --- | --- | --- | Print ISBN: 0-7803-5987-9 | --- | 6663470
4366 | Computer modelling of the electron-wave interaction in combined magnetron | Churyumov G.I., Frolova T.I. | The classical magnetron generators are the most-used among the crossed-field tubes. Having high efficiency, low operating voltages as well as low weight, volume and cost the magnetrons are competitive tubes in the aggregate of the given parameters. Upgrading of requirements to the output parameters of the classical magnetrons as well as complication of their operating modes allowed the researchers to design new types of the magnetrons: coaxial and inverted coaxial magnetrons. These tubes have a different constructional features, but the similar mechanism of an electron-wave interaction. The basis of such a mechanism is the interaction a re-entrant electron beam with an electromagnetic field of the resonant delay line (traditional classical crossed-field systems) . On the other hand there are electron-wave systems which feature the interaction of two re-entrant electronic beams with the electromagnetic field of a resonant delay line (non-traditional systems) . Among the tubes of this type are the combined magnetron. In this paper the theoretical and experimental investigation results of the physical processes in the combined magnetron are discussed. | Dept. of Radio Electron. Kharkov State Univ. Ukraine | International Vacuum Electronics Conference, Abstracts | 02 May 2000 - 04 May 2000 | Monterey, CA, USA | --- | --- | --- | --- | Print ISBN: 0-7803-5987-9 | --- | 6663402
4367 | A uniform, large-area thermionic cathode as a high emittance electron source for the SCALPEL (R) tool | Kwaskiewicz W.K., Sewell P.B., Zhu W., Katsap V. | The column of the SCALPEL electron beam lithography exposure tool consists of an illumination system and projection system, working in conjunction to expose wafer features as small as 0.1 /spl mu/m and below. In the illumination system a 1/spl times/1 mm wide high energy (100 kV) electron beam illuminates a thin membrane mask. After passing through the mask, electrons are focused by means of a projection doublet onto the silicon wafer with a 4/spl times/ demagnification. This illumination system possesses an unusually high depth of focus (at least 10/sup 11/) reproducing nonuniformity of emission at the cathode surface at the mask plane and subsequently by the projector system at the wafer plane, thus downgrading the exposure quality. | Lucent Technol. Bell Lab. Murray Hill NJ USA | International Vacuum Electronics Conference, Abstracts | 02 May 2000 - 04 May 2000 | Monterey, CA, USA | --- | --- | --- | --- | Print ISBN: 0-7803-5987-9 | --- | 6663412
4368 | Phase velocity taper design algorithms for optimizing broadband power and efficiency in coupled-cavity TWTs | Wilson J.D. | The output circuit section of a traveling-wave tube (TWT) routinely contains an RF phase velocity taper in order to increase RF output power and efficiency. By slowing the phase velocity in approximate synchronism with the decelerating electron beam bunches, the taper increases power transfer from the beam to the RF wave. Recently, a phase velocity taper design algorithm based on the computational optimization technique of simulated annealing was developed and implemented into the NASA multi-dimensional large-signal coupled-cavity TWT computer model. The design algorithm was applied to the Hughes 961HA 59-64 GHz 75-Watt coupled-cavity TWT and the resulting simulated annealing taper provided a very significant increase in the computed RF output power and efficiency at center frequency. This paper describes an improved single frequency simulated annealing algorithm and two new broadband algorithms developed to design phase velocity tapers for optimizing RF efficiency and power over a frequency range. | NASA Glenn Res. Center Cleveland OH USA | International Vacuum Electronics Conference, Abstracts | 02 May 2000 - 04 May 2000 | Monterey, CA, USA | --- | --- | --- | --- | Print ISBN: 0-7803-5987-9 | --- | 6663420
4369 | A design software suite for periodic permanent magnet stacks | Baird M., Chernin D., Czarnaski M., Harper R., Holstein D.G., Levush B., Chia-Lie Chang | We report on an advanced analysis tool that facilitates the design and development of periodic permanent magnet (PPM) focusing systems used in traveling wave tubes (TWTs) . The tool consists of three modules that share design data through a graphical user interface. One module, called mPPM, analyzes an infinitely long periodic stack using an application of magnetic circuit theory. The second module analyzes beam stability by computing the focusing properties of the stack as a user-specified electron beam propagates through it. The third module is the LesPPM code of R. Jackson, which computes the B-field of a finite length PPM stack, i.e. a magnet stack with open ends, using an equivalent coil approach. | SAIC McLean VA USA | International Vacuum Electronics Conference, Abstracts | 02 May 2000 - 04 May 2000 | Monterey, CA, USA | --- | --- | --- | --- | Print ISBN: 0-7803-5987-9 | --- | 6663418
4370 | 700 MHz HOM-IOT: design and first test results | Friedlander F., Lien E., Lynch M., Mizuhara M., Rees D., Stothers K., Wilcox R., Bohlen H. | IOTs (inductive output tubes) are relatively novel vacuum electron devices that have established their position as reliable and highly efficient UHF amplifiers, predominantly in the television transmitter service. In this application, they reach output power levels equivalent to about 50 kW CW. Scientific applications, like proton accelerators, require UHF amplifiers with considerably higher output power capability. Super power klystrons are available for this service; however, IOTs offer some advantages over klystrons in terms of efficiency: higher basic efficiency; power regulation possible at full output power (no saturation) ; inconsequential drop of efficiency at reduced output power. Higher order mode IOTs (IOM-IOTs) possess the added advantage of lower operational voltage and smaller size. Based on these expectations, a development of a 700 MHz HOM-IOT, sponsored by the Los Alamos National Laboratory, has been carried out by CPI. The development attention was paid to the suppression of both unwanted modes and stray radiation from the space between electron gun and body. Focusing the electron beam was another issue that required high modeling effort. | Commun. & Power Ind. Inc. Palo Alto CA USA | International Vacuum Electronics Conference, Abstracts | 02 May 2000 - 04 May 2000 | Monterey, CA, USA | --- | --- | --- | --- | Print ISBN: 0-7803-5987-9 | --- | 6663394
4371 | The characteristics and modeling of secondary electrons elastically scattered from collector surfaces | Krainsky I.L., Vaden K.R. | Previous research has shown that secondary electron emission can reduce collector performance and consequently, the performance of electron beam devices. While all secondaries can create problems, elastically scattered secondary electrons (sometimes called reflected primaries) are particularly important. Their high energies allow a greater probability of these electrons leaving the collector, re-entering the slow-wave circuit and producing unwanted signal distortion or signal oscillation. However, a complete analysis of the effects of elastically scattered secondary (ESS) electrons has not been possible because of the lack of quantitative data. For this reason, NASA Glenn Research Center measured the angular distributions of ESS electrons from three materials of interest: oxygen-free, high conductivity (OFHC) polished copper, OFHC copper textured by ion texturing and high purity isotropic graphite. | NASA Glenn Res. Center Cleveland OH USA | International Vacuum Electronics Conference, Abstracts | 02 May 2000 - 04 May 2000 | Monterey, CA, USA | --- | --- | --- | --- | Print ISBN: 0-7803-5987-9 | --- | 6657159
4372 | Backward-wave oscillators for the frequency range from 300 GHz to 1 THz | Baird J.M., Bunch K.J., Freudenberger R.C., Grow R.W. | Recent research at the University of Utah on U.S. Army Research Laboratory Contract No. DAAL01-95-K-3541, provided the design and construction of two backward wave oscillators: (1) a tunable oscillator from 300-600 GHz, and (2) a tunable oscillator from 500 GHz-1 THz. The objective has been to use a specially prepared electron stream over an inter-digital circuit capable of octave bandwidths. With submillimeter-wave backward-wave oscillators, the principle challenge is to maintain close proximity between the electron beam and the circuit. | Dept. of Electr. Eng. Utah Univ. Salt Lake City UT USA | International Vacuum Electronics Conference, Abstracts | 02 May 2000 - 04 May 2000 | Monterey, CA, USA | --- | --- | --- | --- | Print ISBN: 0-7803-5987-9 | --- | 6663430
4373 | A permanent magnet field source for a 140 GHz traveling wave tube | Potenziani E., Tilak A.S., Leupold H.A. | A 140 GHz wideband (7 GHz bandwidth) traveling wave tube was built and tested by Communication and Power Industry Canada Inc., under the auspices of U.S. Army Research Laboratory (ARL) . Such a tube represents a high power (130 watts at a duty cycle of 1%) radiation source for high resolution radar at the atmospheric window at 140 GHz. Although the performance objectives of the tube were achieved, its applicability to military purposes was limited due to the massive (136 kg) electric solenoid that furnished the minimum required electron beam-focusing field of 8 kOe over a beam path of 6 cm. This mass coupled with the need for a power supply and the consumption of electrical energy would preclude its use in airborne, ballistic and small mobile surface vehicles. | US Army Res. Lab. US Mil. Acad. West Point NY USA | International Vacuum Electronics Conference, Abstracts | 02 May 2000 - 04 May 2000 | Monterey, CA, USA | --- | --- | --- | --- | Print ISBN: 0-7803-5987-9 | --- | 6657166
4374 | Further advances in electron beam recording | Reynolds G. | Initial process trials have concentrated on making continuous groove structures. This allows the mechanical and beam stability of the electron beam mastering system to be fully evaluated. The process conditions for different resists and developers have been evaluated. However, unlike e- beam lithography, for optical disc mastering it is essential to be able to control the slope of feature edges in thin resist layers making the choice of resist and process conditions even more critical. | Nimbus Technol. & Eng. Ltd. Wyastone Leys UK | Conference Digest Optical Data Storage, 2000 | 14 May 2000 - 17 May 2000 | Whisler, BC, Canada | --- | --- | pp. 6-8 | --- | Print ISBN: 0-7803-5950-X | --- | 6616076
4375 | Mode selection in high power microwave sources | Petelin M.I. | For microwave sources based on the stimulated radiation of electron beams, an attractive method to enhance the output power is expansion of the electron/RF-field interaction space. However the expansion densifies the spectrum of the system oscillation modes, originates their competition, thus aggravating the problem to keep the RF radiation coherent, In the RF electronics, the multi-mode problem was thoroughly studied, beginning with the papers of Van der Pol, for almost a century. An outstanding example of success based on a spurious mode suppression method is implementation of straps into the multi-cavity magnetron. For the same purpose, most of the classical electron microwave generators and amplifiers (TWTs, klystrons, EIAs etc) have a sectioned interaction space partially filled with absorbers. The innovations appearing in the field during recent decades are reviewed. | Inst. of Appl. Phys. Acad. of Sci. Nizhny Novgorod Russia | International Vacuum Electronics Conference, Abstracts | 02 May 2000 - 04 May 2000 | Monterey, CA, USA | --- | --- | --- | --- | Print ISBN: 0-7803-5987-9 | --- | 6663492
4376 | High density recording using electron beam recorder | Iida T., Katsumura M. | We developed an electron beam mastering machine and reported that the performance is more than satisfactory. We report on disk performance evaluation results first for a recording capacity of 20 and 25 GB by reading out the stamper through a substrate, then the ultra high-density recording by optimizing the recording condition. | Corp. R&D Lab. Pioneer Corp. Saitama Japan | Conference Digest Optical Data Storage, 2000 | 14 May 2000 - 17 May 2000 | Whisler, BC, Canada | --- | --- | pp. 3-5 | --- | Print ISBN: 0-7803-5950-X | --- | 6616075
4377 | Electron beam processing of composites: overview, benefits, and applications | Tolle T.B. | Advanced polymeric composites have been baselined for structural components in spacecraft since composites were first developed in the 1960s. These materials and their associated processes offer many benefits and are of specific interest for current and future space systems due to the fact that they can provide significant weight savings, tailorable mechanical and physical properties, and low and controllable coefficients of thermal expansion. Electron beam processing is a method that has been demonstrated for the processing of structural composites, which may offer future space systems additional design freedoms and advantages over conventional autoclave processes. This paper provides an overview of electron beam processing of advanced polymeric composites and suggests applications of the technology for future space systems | Air Force Res. Lab. Wright-Patterson AFB OH USA | IEEE Aerospace Conference Proceedings 2000 | 18 March 2000 - 25 March 2000 | Big Sky, MT | Vol. 4 | --- | pp. 201-206 vol.4 | 1095-323X | Print ISBN: 0-7803-5846-5 | --- | 6789147
4378 | Study of coatings obtained by electron beam melting of TiN, TiC, TiB 2 , Delta -MoB powders on titanium base | Golkovsky M.G., Tushinsky L.I., Baris N.M. | The specimens were prepared by melting the TiN, TiC, TiB 2 , Delta -MoB powders and its mixtures on technical titanium, Alpha - and Alpha +Beta titanium alloys by electron beam melting. The initial powders and coatings were investigated by means of X-ray diffraction. The structures of coatings from more complex mixtures on different base materials depended on the combination of treatment parameters: the thickness of initial powder, the quality of fluxes, and the electron beam current. The interaction of alloying elements and their mutual influence on polymorphism of Ti also determine the phase content and the structure of the coatings | Dept. of Sci. of Mater. Novosibirsk State Tech. Univ. | The VI International Scientific and Practical Conference of Students Post-graduates and Young Scientists Modern Techniques and Technology, MTT 2000, Proceedings of | 28 February 2000 - 03 March 2000 | Tomsk | --- | --- | pp. 129-130 | --- | Print ISBN: 0-7803-5789-2 | --- | 6886996
4379 | Composite coatings structure and properties based on titanium diboride obtained by electron-beam fusing | Galchenko N.K., Shilenko A.V., Starostina L.A. | The use of titanium diboride in different areas of engineering and technology is conditioned by availability of such properties, as high hardness, melting temperature, and electrical conductivity. In the given work the coatings titanium diboride-metallic bonding, overcoated by multilayer electron- beam fusing (EBF) on a substrate from steel 3 are investigated. SVS composite (TiB 2 +Fe) and mixture of ligatures of a commercial production intended for creation of exothermal connection TiB 2 with different contents of bonding was used as a furnace. The grain-size composition of powders varied in the range of 100-250 microns. The estimation of structure of fusing was the definition of a phase structure and morphology of the main structural components with a microhardness testing | Tomsk Polytech. Univ. | The VI International Scientific and Practical Conference of Students Post-graduates and Young Scientists Modern Techniques and Technology, MTT 2000, Proceedings of | 28 February 2000 - 03 March 2000 | Tomsk | --- | --- | pp. 143-145 | --- | Print ISBN: 0-7803-5789-2 | --- | 6887005
4380 | Properties of indium oxide thin films prepared by reactive electron beam evaporation technique for EMI control | Karunakaran S., Subrahmmanyam A., Asbalter J. | The phenomenon of electromagnetic interference (EMI) is well known. For the specific case of video displays the EMI control requires transparency in the visible spectrum. In the present paper, the EMI shielding properties of indium oxide (IO) thin films have been studied. These IO thin films of thickness ranging between 100-150 nm have been prepared on glass substrates by the reactive electron beam evaporation technique. The electrical and optical properties of these IO films have been studied by varying the substrate temperature. The films have a resistivity of the order of 1.0&times;10 -4 ohm cm and an optical transparency of 85%. It is found that the EMI shielding efficiency (SE) of IO films (of 100 nm thickness) is very much comparable to that of the silver coated metal sheet in the measured frequency range 1 MHz to 800 MHz. In order to understand these results, preliminary analyses have been carried out by evaluating the conducting carrier density and the AC magnetic susceptibility measurements. The analyses clearly indicate the required properties of IO films for EMI applications. | Dept. of Phys. Indian Inst. of Technol. Madras India | Proceedings of the International Conference on Electromagnetic Interference and Compatibility '99 | 6 - 8 December 1999 | --- | --- | --- | pp. 366-371 | --- | Print ISBN: 81-900652-0-3 | --- | 6777815
4381 | An in-line contact and via hole inspection method using electron beam compensation current | Nakamura T., Tsujide T., Yamada K. | In-line contact and via hole inspection technology will play a vital role in ensuring accelerated yield ramps and quickly identifying and resolving yield excursions in the SOC era. We have developed an in-line contact and via hole inspection method using electron beam compensation current. This method will provide a nondestructive contact and via hole inspection tool with a thickness measurement capability for the hole bottom nm order SiO/sub 2/ film and the hole diameter measurement capability as well as performing a super high inspection speed at over 1000 times faster than a SEM-based method. | Device Anal. Technol. Labs. NEC Corp Kanagawa Japan | International Electron Devices Meeting, IEDM '99, Technical Digest | 05 December 1999 - 08 December 1999 | Washington, DC, USA | --- | --- | pp. 483-486 | --- | Print ISBN: 0-7803-5410-9 | --- | 6506986
4382 | Enhancement of amplification characteristics in a plasma-filled Cherenkov laser | Hirata A., Shiozawa T., Thumvongskul T. | On the basis of the fluid model of the electron beam, amplification characteristics of a two-dimensional (2D) plasma-filled Cherenkov laser are discussed. The numerical results indicate that plasma injection in a Cherenkov laser greatly enhances its characteristics and enables us to make a compact device | Dept. of Commun. Eng. Osaka Univ. Japan | 1999 Asia Pacific Microwave Conference | 30 November 1999 - 03 December 1999 | --- | Vol. 2 | --- | pp. 254-257 vol.2 | --- | Print ISBN: 0-7803-5761-2 | --- | 6589537
4383 | Comparative study of coaxial-cavity and cylindrical-cavity gyrotron oscillators with electron-beam misalignment taken into account | Zhang Shi-chang | Comparative study is given to the starting current and output power of the coaxial-cavity and cylindrical-cavity gyrotron oscillators operating in the millimeter wave ranges, where the electron- beam misalignment is taken into account. The numerical analysis shows that the coaxial-cavity gyrotron oscillator has lower starting current and less power loss than the cylindrical-cavity gyrotron oscillator when the electron beam has a misalignment to the cavity | Dept. of Appl. Phys. Southwest Jiaotong Univ. Sichuan China | 1999 Asia Pacific Microwave Conference | 30 November 1999 - 03 December 1999 | --- | Vol. 3 | --- | pp. 833-835 vol.3 | --- | Print ISBN: 0-7803-5761-2 | --- | 6597371
4384 | A possible mechanism of power enhancement in a millimeter wave FEL | Jian-Bo Jin, Zhang Shi-chang | A possible mechanism that the self-fields effect of the relativistic electron beam plays a dominant role in the power enhancement of a 35 GHz/61 MW free- electron laser with a reversed guide magnetic field is proposed. Qualitative explanation is that the self-fields felt by the electrons are different when the axial guide magnetic field is reversed from positive to negative, which changes the electrons' motion and results in different energy exchange between the electron beam and the wave | Dept. of Appl. Phys. Southwest Jiaotong Univ. Sichuan China | 1999 Asia Pacific Microwave Conference | 30 November 1999 - 03 December 1999 | --- | Vol. 3 | --- | pp. 840-843 vol.3 | --- | Print ISBN: 0-7803-5761-2 | --- | 6597373
4385 | Properties of amorphous AlCuY alloy metallizations | Ettl C., Fecht H.J., Flege S., Hahn H., Mrosk J.W., Wolff U., Berger L. | Amorphous metal alloys are ideally suited for interconnects in micro-electromechanical systems (MEMS) because of their resistance against migration and diffusion, and their stability in chemically aggressive environments, which should both lead to a substantial improvement of lifetime and reliability of robust sensors. Amorphous aluminium alloy metallizations are especially promising for surface acoustic wave (SAW) sensors, where the interconnects are exposed to considerable mechanical strains. In this work, first experimental results for amorphous 400 nm Al 84 Cu 4 Y 12 alloy thin films deposited on single crystal LiTaO 3 piezoelectric substrates at room temperature (R.T.) by ultra-high vacuum (UHV) electron beam evaporation will be presented. The composition of the films was validated by Rutherford backscattering (RBS) spectroscopy, and their amorphous structure was confirmed by X-ray diffraction (XRD) analysis. The roughness and hardness of the metallization, both important parameters for wire bonding, were investigated by scanning probe microscopy (SPM) and depth-sensing nanoindentation. The electrical resistivity was determined by four-point probe measurements. The amorphous films were annealed in UHV, and their crystallization temperature T x was investigated by XRD | Div. of Mater. Ulm Univ. Germany | The 25th Annual Conference of the IEEE Industrial Electronics Society, IECON '99 Proceedings | 29 November 1999 - 03 December 1999 | San Jose, CA | Vol. 1 | --- | pp. 46-49 vol.1 | --- | Print ISBN: 0-7803-5735-3 | --- | 6514640
4386 | Measurement of electron density in REB-pumped chemical and excimer lasers | Chumak G.M. | We have measurement the time-dependent electron densities in a relativistic electron beam (REB-) pumped HF chemical and KrF excimer lasers. An interferometric method with two wavelengths was used to probe electrons. The dependences of the temporal behaviors of electron density on H 2 -F 2 -O 2 -He and Kr-F 2 -He gas mixture ratio, the total gas pressures, and the electron energy were measured systematically | Novel Technol. Lab. Inc. Watertown MA USA | IEEE Lasers and Electro-Optics Society 1999 12th Annual Meeting LEOS '99 | 08 November 1999 - 11 November 1999 | San Francisco, CA | Vol. 1 | --- | pp. 117-118 vol.1 | 1092-8081 | Print ISBN: 0-7803-5634-9 | --- | 6558916
4387 | Ultrafast X-ray generation and applications using laser-linac interactions | Allen M., Cowan T.E., Hays G., LeSage G., Perry M.D., Powell H.T., Rosenzweig J.B., Wharton K.B., Ditmire T. | At LLNL we have been working to integrate an intense short-pulse laser with a low-emittance relativistic electron beam utilizing a 100 MeV S-band linac. This project uses a 100 TW, 35 fs laser, which is currently under development | Laser Program Lawrence Livermore Nat. Lab. CA USA | IEEE Lasers and Electro-Optics Society 1999 12th Annual Meeting LEOS '99 | 08 November 1999 - 11 November 1999 | San Francisco, CA | Vol. 1 | --- | pp. 47-48 vol.1 | 1092-8081 | Print ISBN: 0-7803-5634-9 | --- | 6558879
4388 | Physical aspects of ultrasound hyperthermia of the chest wall | Moros E.G. | Recent advances in the development of clinical ultrasound hyperthermia systems to treat superficially located cancerous volumes are presented, with emphasis on the treatment of tissues at high risk or with microscopic cancer, and of recurrent/persistent breast carcinoma on the chest wall. Recent advances in microwaves based systems are also discussed for comparison. In recent years the demand has been for specialized systems, site and disease specific, with a high degree of dynamic power deposition control. A system under development at our institution to allow the simultaneous or sequential delivery of ultrasound hyperthermia and external photon/ electron beam radiation is described in detail. The optimization of the system design and key physical parameters to achieve controlled heating in highly acoustically, thermally and physiologically heterogeneous tissues are presented while highlighting the engineering challenges encountered. Both laboratory and numerical modeling data are presented. The major advances achieved are delineated and future R&D efforts proposed | Radiat. Oncology Center Washington Univ. Sch. of Med. St. Louis MO USA | Proceedings of the First Joint [Engineering in Medicine and Biology, 21st Annual Conference and the 1999 Annual Fall Meetring of the Biomedical Engineering Society] BMES/EMBS Conference, 1999 | 13 October 1999 - 16 October 1999 | Atlanta, GA | Vol. 2 | --- | --- | 1094-687X | Print ISBN: 0-7803-5674-8 | --- | 6521254
4389 | CHF comparison of an attached-fin hypervapotron and porous-coated channels | Driemeyer D.E., Griegoriev S., Nygren R.E., Youchison D.L. | Critical heat flux experiments were undertaken on two medium-scale, bare copper, mock-ups of the ITER vertical target. One was an attached-fin hypervapotron made of CuNiBe and manufactured by Boeing Company, and the other contained two round porous-coated channels made of CuCrZr and manufactured by the Efremov Institute. All the experiments were performed in the EB-1200 electron beam facility at Sandia and used ITER relevant flow conditions of 100&deg;C inlet subcooling, 4 MPa, 10 m/s water. Both the flat ITER nominal, and the highly peaked, ITER transient, heat flux profiles were used, For both mock-ups, we maintained a near constant exit subcooling by fixing the total beam power and decreasing the heated length from 360 mm to 150 mm and 140 mm, respectively. Results are compared to finite element model predictions and to data obtained on swirl tubes and helical wire mock-ups tested under similar conditions. Local CHF was detected at 21.3 MW/m 2 for the hypervapotron and 24.5 MW/m 2 for the porous coated -up mock when subjected to the flat heat flux profile. New Global CHF/burnout data are presented for the attached-fin hypervapotron for better comparison to global CHF values obtained on swirl tapes and helical wires | Sandia Nat. Labs. Albuquerque NM USA | 18th Symposium on Fusion Engineering, 1999 | 25 October 1999 - 29 October 1999 | Albuquerque, NM | --- | --- | pp. 388-391 | --- | Print ISBN: 0-7803-5829-5 | --- | 6709653
4390 | Simulation of low-energy E-beam lithography | Kukjin Chun, Lee Woojin, Lee Yongjae | In this paper, we present models of simulation programs for low energy electron beam lithography and prove the validity of them by comparison with experimental results. For fast electrons (E&gt;100 eV) , hybrid scattering models are used and for slow electrons (E&lt;100 eV) , a cascade model causing the multiplication of electrons is used. When the electrons are emitted from the specimen, the conditions of emission are considered. The simulated depths after development are compared with the experimental results by Rishton (1982) and Schock (1997) . In addition, the second cross-over (E2) was obtained from the graph of the total electron yield and compared with Joy's experimental results (1995) | Dept. of Electr. Eng. Seoul Nat. Univ. South Korea | 6th International Conference on VLSI and CAD, ICVC '99 | 26 October 1999 - 27 October 1999 | Seoul | --- | --- | pp. 167-170 | --- | Print ISBN: 0-7803-5727-2 | --- | 6589224
4391 | 40 nm electron beam patterning and its application to silicon nano-structure fabrication | Bonkee Kim, Hyungcheol Shin, Kwyro Lee, Taejnn Park, Sangyeon Han | We report on 40 nm patterning using an E- beam lithography system. SAL601 negative E- beam resist was used for this experiment. In order to utilize the maximum ability of the E- beam system, we reduced the PR thickness to 100 nm, and the field size to 200 Mu m. In this way, PEB (Post Expose Bake) time and temperature, which are very important factors for nanopatterning, were reduced for minimum line width. In addition, digitizing was optimized for better results. Quantum wires, quantum dots, and quantum dots on a narrow channel, which can be used for nano-scale memory devices (such as single electron memory devices) , were fabricated using these lithography techniques | Dept. of Electr. Eng. Korea Adv. Inst. of Sci. & Technol. Seoul South Korea | 6th International Conference on VLSI and CAD, ICVC '99 | 26 October 1999 - 27 October 1999 | Seoul | --- | --- | pp. 163-166 | --- | Print ISBN: 0-7803-5727-2 | --- | 6589223
4392 | Review of the radiation effects at the ESRF | Hardy L., Hasselsweiler J.M., Van Vaerenbergh P. | This paper presents the effects of synchrotron radiation (i.e. X-rays of high energies) , combined with the associated parasitic radiation, on equipment of a third generation Synchrotron Light Source after seven years of X-ray beam delivery. Dose measurement data is associated with the observed radiation damage. The future ID6 beamline experiment is described. This irradiation bench will be dedicated to test the behaviour of standard materials (mainly electric cables and cooling hoses) with hard X-rays. The aim is to identify more radio-resistant components to replace the damaged ones. Various ways to reduce the electron beam losses are also presented, with their associated effects | ESRF Grenoble France | 1999 Fifth European Conference on Radiation and Its Effects on Components and Systems, RADECS 99 | 13 September 1999 - 17 September 1999 | Fontevraud | --- | --- | pp. 241-245 | --- | Print ISBN: 0-7803-5726-4 | --- | 6727841
4393 | SPECT sestamibi myocardial perfusion imaging provides an accurate assessment of left ventricular muscle mass in patients with myocardial infarction | Behrenbeck T.R., Christian T.F., Gerber T.C., Gibbons R.J., Robins P.D., Sheedy P.F., Mullan B.P. | SPECT Tc 99m sestamibi imaging (SESTA) is used to assess myocardial perfusion. Few reports document SESTA left ventricle muscle mass (LVMM) . This study compared the results of LVMM by electron beam CT, (EBCT) to that by SESTA SPECT. Thirty patients from a myocardial infarct study had ungated SESTA images acquired on Elscint SPECT gamma cameras. The reconstructed short axis images were exported in Interfile format to a workstation running Analyze AVW TM . SESTA LVMM analysis was performed using volume rendering and image editing in this program. Analysis is semiautomatic with some operator intervention and takes between 2 to 3 min. The mean LVMM EBCT was 167&plusmn; 33 grams and LVMM SESTA 158&plusmn;34 grams (p=NS; correlation coefficient=0.72, coefficient of variation between methods=15.5%) . SPECT LV mass determination may make an important adjunct to the other parameters assessed by sestamibi SPECT imaging | Mayo Clinic Rochester MN USA | 1999 Computers in Cardiology | 26 September 1999 - 29 September 1999 | Hannover | --- | --- | pp. 647-649 | 0276-6547 | Print ISBN: 0-7803-5614-4 | --- | 6537339
4394 | Physical modelling of space charge waves in relativistic electron beams | Dmitriev B.S., Zharkov Y.D., Bogoljubov V.V. | Studying of space charge waves (SCW) is important both for optimisation of multi-cavity relativistic klystrons (MRK) and for their usage in wave methods of collective ion acceleration. In both these cases should be known plasma wavelength, its dependence from the amplitude of the signal exciting the SCW. Calculation of this characteristic of SCW on the basis of different models, especially in nonlinear regime, is not exact. That is why physical experiment is important, which lets to define plasma wavelength in linear and nonlinear regimes. In this connection the task of operative physical modelling of SCW in relativistic electron beams and the study of their characteristics in nonlinear model is of actuality | Saratov State Univ. Russia | IEEE-Russia Conference High Power Microwave Electronics: Measurements, Identification, Applications, MIA-ME '99 Proceedings of the | 21 September 1999 - 23 September 1999 | Novosibirsk | --- | --- | pp. III38-III41 | --- | Print ISBN: 5-7782-0270-9 | --- | 6589435
4395 | Space charge in polyimide film exposed to high-dose electron beam | Baba M., Fujita S., Kamei Y. | Polyimide film has no softening point below a temperature of 500&deg;C and it has excellent mechanical characteristics in the range from the temperature of liquid helium to 500&deg;C. It is thus considered one of the best heat-resistant macro-molecules. It is also highly resistant to radioactivity, such as beta and gamma rays, as well as to chemicals. Thus it is expected that polyimide film will be adopted as an electrical insulating material for use in severe environments. There have been many reports on the dielectric, electroconductive and dielectric breakdown characteristics of polyimide. However. there has been little consideration of space charge, which may have an adverse effect on electrical insulating property. This study investigated the changes over time in space charge density and its distribution after a bias voltage was applied to polyimide films with or without application of a high-dose electron beam | Dept. of Electr. & Electron. Eng. Hachinohe Inst. of Technol. Japan | Proceedings of the 10th International Symposium on Electrets, ISE 10 | 22 September 1999 - 24 September 1999 | Athens | --- | --- | pp. 67-70 | --- | Print ISBN: 0-7803-5025-1 | --- | 6604673
4396 | Ageing of permanent magnet devices at the ESRF | Chavanne J., Elleaume P., Van Vaerenbergh P. | This paper reviews two typical cases of permanent magnet demagnetization which have occurred during the seven years of X-ray beam delivery at the ESRF. The first case occurred during the ESRF commissioning and was due to a miss-steered electron beam. The second case was seen over a long period and was due to the routinely produced radiation (i.e. X-rays, associated with the parasitic radiation) . The first process is illustrated with an experiment where various grades of permanent magnets have been voluntarily irradiated with an electron beam in order to study their susceptibility | ESRF Grenoble France | 1999 Fifth European Conference on Radiation and Its Effects on Components and Systems, RADECS 99 | 13 September 1999 - 17 September 1999 | Fontevraud | --- | --- | pp. 246-250 | --- | Print ISBN: 0-7803-5726-4 | --- | 6727842
4397 | The thermally stimulated currents in irradiated polypropylene films charged in high electrical fields | Galukov O.V., Inozemtsev N.Ju., Borisova M.E. | The charge and discharge currents and the thermally stimulated depolarization (TSD) currents of polypropylene (PP) films, charged in electrical fields in a wide temperature range were studied. The anomalous isothermal discharge currents and anomalous TSD currents were observed in films, polarized in high electrical fields. We suppose that anomalous effect in PP films could be due to injection of charge carriers (electrons and holes) from electrodes with the formation of two space charge clouds. The discharge currents measured in isothermal and nonisothermal conditions in PP films irradiated by an electron beam with energy 900 keV have been studied. The study of these characteristics can give additional information about anomalous processes in films | St. Petersburg State Tech. Univ. Russia | Proceedings of the 10th International Symposium on Electrets, ISE 10 | 22 September 1999 - 24 September 1999 | Athens | --- | --- | pp. 777-780 | --- | Print ISBN: 0-7803-5025-1 | --- | 6629301
4398 | A compact electrostatic charging monitor for spacecraft | Frydland A., Jolly H., Morris P., Ryden K.A. | A new instrument for monitoring both surface and internal charging effects on-board a spacecraft is described. The aim of the instrument is to provide a reliable diagnostic tool that can be flown on long-life operational satellites where severe mass, power and accommodation restrictions usually prevent the installation of more complex devices. A brief review of the charging hazard to spacecraft is provided followed by a description of the instrument's basic design in which electrical analogues of the charging of insulating materials are set up. Ultra-high-value resistors (up to 10 14 Omega ) are employed in order to simulate the properties of a dielectric. Results from electron beam charging tests are provided which demonstrate the validity of the approach | Space Dept. DERA Farnborough UK | 1999 Fifth European Conference on Radiation and Its Effects on Components and Systems, RADECS 99 | 13 September 1999 - 17 September 1999 | Fontevraud | --- | --- | pp. 120-125 | --- | Print ISBN: 0-7803-5726-4 | --- | 6727820
4399 | Planar traveling-wave amplifier of mm-wave band with different velocities of electron streams | Shmat'ko A.A., Odarenko E.N. | Results of the electron-wave interaction in nonresonant travelling-wave-tube amplifier with few electron beams is discussed. Beams have different initial velocities. Two cases of small and strong magnetic field are considered. | Dept. of Radiophys. Kharkov State Univ. Ukraine | 1999 9th International Crimean [In Russian with English abstracts] Microwave Conference, Microwave & Telecommunication Technology | 13 September 1999 - 16 September 1999 | Sevastopol, Crimea, Ukraine | --- | --- | pp. 123-124 | --- | Print ISBN: 966-572-003-1 | --- | 6566391
4400 | Specific heat of solid dielectrics charged at room temperature | Blaise G., Moya-Siesse D., Moya G. | It is now recognized that the internal energy of insulating materials is greatly affected by the presence of trapped charges. In particular this feature was recently analysed from Differential Scanning Calorimetry (DSC) measurements on polymers charged with the electron beam of a SEM. Trapped charges injected at room temperature produce a structural transformation in their immediate surrounding and a strong polarization of the whole sample. To complete this study the behaviour of the heat capacity of the material is investigated, after the injection of electrons, by studying its time evolution at room temperature. The results concern low density polyethylene after implantation of 30 keV energy electrons at variable dose corresponding to n trapped charges | Lab. de Phys. des Mater. Univ. d''Aix-Marseille III France | Proceedings of the 10th International Symposium on Electrets, ISE 10 | 22 September 1999 - 24 September 1999 | Athens | --- | --- | pp. 147-149 | --- | Print ISBN: 0-7803-5025-1 | --- | 6604693
4401 | Dielectric properties of electron beam irradiated PEEK | Baba M., Shinyama K., Fujita S. | Polyetheretherketone (PEEK) , with its excellent heat and radiation resistance, is attracting attention as next-generation electrical insulation. More must be known, however, about the electrical insulation properties of PEEK irradiated by radioactive rays. We irradiated PEEK with high-dose electron beams and studied its dielectric properties | Dept. of Electr. & Electron. Eng. Hachinohe Inst. of Technol. Japan | Proceedings of the 10th International Symposium on Electrets, ISE 10 | 22 September 1999 - 24 September 1999 | Athens | --- | --- | pp. 115-118 | --- | Print ISBN: 0-7803-5025-1 | --- | 6604685
4402 | Electret properties of cycloolefin-copolymer-polypropylene blends | Hatke W., Sessler G.M., Yang G.M. | The electret properties of cycloolefin copolymer (COG) -polypropylene blends with three different percentages of PP-were investigated. Films metalized on one side were charged with electron beam or corona methods. Measurements of the isothermal decay of the surface potential at elevated temperatures and high humidities as well as measurements of thermally-stimulated currents indicate that the charge storage properties of the corona charged blends are significantly better than those of PP. In particular, positively corona charged blends with up to 25 percent PP are very good electrets. They might be of interest in membrane applications for microphones and other sensors, where their excellent mechanical properties make them superior to Teflon FEP, and in air filter applications where the better charge-storage capabilities make them preferable to PP | Darmstadt Univ. of Technol Germany | Proceedings of the 10th International Symposium on Electrets, ISE 10 | 22 September 1999 - 24 September 1999 | Athens | --- | --- | pp. 317-320 | --- | Print ISBN: 0-7803-5025-1 | --- | 6615462
4403 | On the problem of forming fields synthesis of SHF devices with partial screening by cathode from magnetic field | Kupchinov N.F., Danilov A.N. | For analytically given bending of electron beam with axial symmetry and axial distribution of induction of magnetic field received differential equation, a calculation of a potential on the border of electron beam under known average density of current of cathode is described. The paper considered the possibility of using a received equation for deciding the number of problems and brought the same results in its numerical integration. | Taganor State Univ. of Radio Eng. Russia | 1999 9th International Crimean [In Russian with English abstracts] Microwave Conference, Microwave & Telecommunication Technology | 13 September 1999 - 16 September 1999 | Sevastopol, Crimea, Ukraine | --- | --- | pp. 137-138 | --- | Print ISBN: 966-572-003-1 | --- | 6558596
4404 | Theoretical and experimental analysis of electron beam irradiated polymers | Faria R.M., Figueiredo M.T., Leal Ferreira G.F., Santos L.F., Chinaglia D.L. | Charge transport and storage phenomena were analyzed in Teflon FEP, polyethylene (PE) , and poly (vinylidene fluoride) (PVDF) foils irradiated with partially penetrating electron beams, in a Split Faraday Cup (SFC) arrangement. Measurements of electrical current were performed during the electron irradiation. The irradiated front electrode was grounded while the rear electrode was positively biased. The experimental results were fitted by models which considered two different media: the irradiated region (I) and the non-irradiated one (NI) . In the later, NI-region, the intrinsic electrical properties of the material were considered. In the I-region, on the other hand, effects of irradiation, as carrier generation, recombination effect and trapping-detrapping phenomenon play a fundamental role in the transport process. Beside the explanation of the experimental behavior observed in each material, the theoretical treatment provided important electrical parameters | Dept. de Fisica UNESP Rio Claro Brazil | Proceedings of the 10th International Symposium on Electrets, ISE 10 | 22 September 1999 - 24 September 1999 | Athens | --- | --- | pp. 119-122 | --- | Print ISBN: 0-7803-5025-1 | --- | 6604686
4405 | Electrodynamics of coupled cavities chain, blown by e-beam | Onishchenko I.N., Sotnikov G.V., Korostelev A.N. | The electrodynamics of the inductively coupled cavities blown round by a tubular electron beam and filled with plasma have been theoretically investigated. The dispersion equation is derived. The interaction of the electron beam with a structure of this type is considered. The amplification factor is obtained and efficiency estimation is made. | Kharkov Inst. of Phys. & Technol. Ukraine | 1999 9th International Crimean [In Russian with English abstracts] Microwave Conference, Microwave & Telecommunication Technology | 13 September 1999 - 16 September 1999 | Sevastopol, Crimea, Ukraine | --- | --- | pp. 320-321 | --- | Print ISBN: 966-572-003-1 | --- | 6558653
4406 | Analysis of ion and X-ray time series measurements of electron beam welding for development of online monitoring | Bong Jo Hyu, Choong Sup Yuon | Time series analysis results show the singular value decomposition is a candidate of online monitoring of welding penetration in a case that the covariance matrix of a full penetration is used as a mapping function. The mapped time series lie on a hyper-ellipsoid in which the lengths of semi-axes are the squared eigenvalues of the covariance matrix. Furthermore, this algorithm is fast compared with others since only the multiplication with the covariance matrix is used. A depth of welding is closely related with the volume of hyper-ellipsoid | Dept. of Control & Technol. Nat. Univ. of Tech. Taejon | Proceedings of the IEEE/SICE/RSJ International Conference on Multisensor Fusion and Integration for Intelligent Systems, MFI '99 | 15 August 1999 - 18 August 1999 | Taipei | --- | --- | pp. 221-225 | --- | Print ISBN: 0-7803-5801-5 | --- | 6460914
4407 | Spatial light modulators for phase-only modulation | Suzuki Y. | In order to realize a practical device, nonpixelized, optically addressed spatial light modulators, that is, a microchannel spatial light modulator (MSLM) and parallel aligned nematic liquid crystal spatial light modulator (PAL-SLM) have been developed. A large depth of phase only modulation based on the electro-optical characteristics of an electro-optic crystal and a liquid crystal layer have been obtained. For practical purposes, we have developed a nonpixelized, electrically addressed spatial light modulator such as electron beam addressed spatial light modulator (EBSLM) and LCD coupled PAL-SLM. We have also developed some applications by utilizing the features of these spatial light modulators. | Central Res. Lab. Hamamatsu Photonics KK Japan | The Pacific Rim Conference on Lasers and Electro-Optics, CLEO/Pacific Rim '99 | 30 August 1999 - 03 September 1999 | Seoul, South Korea | Vol. 4 | --- | pp. 1312-1313 vol.4 | --- | Print ISBN: 0-7803-5661-6 | --- | 6551859
4408 | Experimental study of a laser driven diode monochromatic point X-ray source | Gupta P.D., Naik P.A., Raghuramaiah M., Moorti A. | Recently there has been a considerable interest in generation of high brightness, monochromatic X-ray pulses of tens of picosecond to several nanosecond duration in multi-keV spectral region. While a majority of the work is based on using the Blumlein technique to apply a high voltage pulse in a vacuum diode, pulsed lasers have also been used for generation of high quality electron beams and multi-keV monochromatic X-ray pulses. We present an experimental study of K-shell X-ray generation in a laser driven vacuum diode in which electrons from a laser produced aluminium plasma are accelerated on to a point tip titanium anode. | Plasma Radiat. Sect. Centre for Adv. Technol. Indore India | The Pacific Rim Conference on Lasers and Electro-Optics, CLEO/Pacific Rim '99 | 30 August 1999 - 03 September 1999 | Seoul, South Korea | Vol. 1 | --- | pp. 41-42 vol.1 | --- | Print ISBN: 0-7803-5661-6 | --- | 6521569
4409 | Fabrication of nanostructures using electron beam interference technique-a proposal | Chan Y.C., Lam Y.L., Ng S.L., Ooi B.S., Ooi C.H., Gunawan O. | The fabrication and investigation of low dimensional semiconductor nanostructures have received increasing attention in recent years. The quasi one- and zero-dimensional structures have shown improved optical and electrical properties that increase device performance and enable development of novel devices. Many technological approaches have been developed to define ultrasmall semiconductor structures as in quantum wire and quantum dot fabrication. In this paper, a method based on electron beam interference, for nanostructures fabrication is proposed. Nanoscale wires or gratings, as well as dots, are generated using this method which is simple, maskless and of high throughput. | Sch. of Electr. & Electron. Eng. Nanyang Technol. Inst. Singapore | The Pacific Rim Conference on Lasers and Electro-Optics, CLEO/Pacific Rim '99 | 30 August 1999 - 03 September 1999 | Seoul, South Korea | Vol. 2 | --- | pp. 314-315 vol.2 | --- | Print ISBN: 0-7803-5661-6 | --- | 6529714
4410 | Stabilized 100 Hz, 100 fs terawatt laser for inverse Compton X-ray generation | Ito S., Kobayashi K., Endo A. | Precise spatial and temporal synchronization of a terawatt laser pulse with a sub-picosecond electron beam is the key requirement for stable inverse Compton femtosecond X-ray generation. We report on the stabilization of a 100Hz, terawatt Ti:sapphire laser; especially on mode-locking stabilization, thermal distortion measurement and single shot jitter measurement. | Femtosecond Technol. Res. Assoc. Tsukuba Japan | The Pacific Rim Conference on Lasers and Electro-Optics, CLEO/Pacific Rim '99 | 30 August 1999 - 03 September 1999 | Seoul, South Korea | Vol. 2 | --- | pp. 304-305 vol.2 | --- | Print ISBN: 0-7803-5661-6 | --- | 6529709
4411 | Recent progress of 'Heaven-One' high power KrF excimer laser system | Gao Huailin, Gong Kun, Jang Xingdong, Ma Jinglong, Ma Weiyi, Tang Xiuzhang, Tao Yezheng, Wang Ganchang, Wang Naiyan, Wang Xiaojun, Yang Dawei, Zhou Chongzhi, Shan Yusheng | Heaven-1, a high power KrF excimer laser system is under development in the China Institute of Atomic Energy. As a first phase, the angular multiplexing master oscillator power amplifier (MOPA) will be completed and used for fundamental research of ICF driver and laser plasma interaction in the near future. This multiplexing MOPA system includes a front-end, two stage KrF excimer laser amplifier pumped by electron beams, an optical angular multiplexing system, synchronization trigger system, and controlling-data acquisition system and some diagnostic systems. | China Inst. of Atomic Energy Beijing China | The Pacific Rim Conference on Lasers and Electro-Optics, CLEO/Pacific Rim '99 | 30 August 1999 - 03 September 1999 | Seoul, South Korea | Vol. 2 | --- | pp. 302-303 vol.2 | --- | Print ISBN: 0-7803-5661-6 | --- | 6529708
4412 | Watt level GaAs PHEMT power amplifiers 26 GHz and 40 GHz for wireless applications | Deakin D.S., Hong J., Youngwoo Kwon, Sovero E.A. | The authors report on the design, fabrication and performance of 1 W amplifiers for 26 GHz and 40 GHz. The design approach uses standard MMIC elements: microstrip transmission lines, MIM capacitors, through-the-substrate vias for low impedance ground connection, two metal levels, air bridge crossovers and 75 Mu m substrates. The substrate material is grown by MBE, and for higher output power has double heterojunction channels. A Leica 10.6 electron beam lithography (EBL) machine defined the transistor gates. The gates are nominally 0.18 Mu m long. A plasma process that achieves excellent yield and reproducibility provides the gate recess | Sci. Center Rockwell Int. Corp. Thousand Oaks CA USA | IEEE Radio and Wireless Conference, RAWCON 99 1999 | 01 August 1999 - 04 August 1999 | Denver, CO | --- | --- | pp. 309-312 | --- | Print ISBN: 0-7803-5454-0 | --- | 6558753
4413 | Backward Compton scattering of picosecond CO/sub 2/ laser pulses using relativistic electron beam for the bright X-ray generation | Ben-Zvi I., Endo A., Hirose T., Omori T., Pogorelsky I., Urakawa J., Washio M., Tsunemi A. | Laser-Compton scattering can generate X-rays or &#x003B3;-rays with high brightness by applying high-peak-power laser pulses to relativistic electron bunches. We have proposed laser-Compton scattering to generate polarized &#x003B3;-rays which can induce pair-creation to produce polarized positrons for JLC (Japan Linear Collider) project. As a photon source of the Compton scattering, a picosecond CO/sub 2/ laser system is going to be applied for our experiment because of the higher scattering cross section than near-infrared solid-state lasers, laser power scalability, the laser efficiency and the possibility of high-repetition rated operation. In our experiment, CO/sub 2/ laser pulses with a pulsewidth of about 180 ps are generated by the optical semiconductor slicing method. The sliced CO/sub 2/ pulses are amplified up to 6 GW by a regenerative amplifier with a high-pressure TE CO/sub 2/ laser system. | Sumitome Heavy Ind. Ltd. Japan | The Pacific Rim Conference on Lasers and Electro-Optics, CLEO/Pacific Rim '99 | 30 August 1999 - 03 September 1999 | Seoul, South Korea | Vol. 3 | --- | pp. 926-927 vol.3 | --- | Print ISBN: 0-7803-5661-6 | --- | 6544639
4414 | Generation of a short pulse electron beam by using a photocathode RF gun and a picosecond pulse laser | Aoki Y., Endo A., Okada Y., Sakai F., Yorozu M., Yang J. | A bright femtosecond pulse X-ray source could provide new foundations of industrial technology and new tool in scientific investigation. Inverse Compton scattering between laser and electron beam is the most promise method for generation of such short X-ray pulses. For this purpose, production methods of ultrashort pulses for both laser and electron beam are needed. One candidate to-obtain the short electron pulses is a laser-driven photocathode RF gun because of its outstanding beam characteristics. A photocathode RF gun driven by a picosecond Nd:YAG laser has been manufactured It is composed mainly of 1.6-cell S-band RF cavity and pure copper photocathode, bearing a water cooling system which can keep the whole body at adequate temperature even in the high-duty operation up to 50Hz, using 3/spl mu/s RF pulses with peak power of 7MW. Electrons emitted from the surface of the photocathode are accelerated by the RF electric field. The final energy of the electron beam at the exit of the gun, is 4.5 MeV for the RF peak power of 7 MW. A solenoid magnet serves emittance compensation of the output electron beam. The laser system is a diode pumped solid state laser. The output pulses of the oscillator, Nd:YVO/sub 4/ laser, with the wavelength of 1064 nm are amplified by two stages of Nd:YAG amplifiers, and then converted to UV (266 nm) by two nonlinear-optical crystals. The oscillation frequency is stabilized by synchronization to external reference RF (119 MHz) . The reference RF signal is generated from a highly precise RF generator in the timing synchronization of the RF gun control circuit. The characteristics of the laser pulse are given. An image relay optics, which is composed of pairs of prisms and a grating, is used to achieve light pulse irradiation with the wave plane parallel to the cathode surface under an oblique incidence angle. | R&D Center Sumitomo Heavy Ind. Ltd. Tanashi Japan | The Pacific Rim Conference on Lasers and Electro-Optics, CLEO/Pacific Rim '99 | 30 August 1999 - 03 September 1999 | Seoul, South Korea | Vol. 3 | --- | pp. 930-931 vol.3 | --- | Print ISBN: 0-7803-5661-6 | --- | 6544641
4415 | Development of timing synchronization between RF source and laser | Aoki Y., Endo A., Okasa Y., Sakai F., Yorozu M., Yang J. | A picosecond pulse electron beam is produced by a photocathode RF gun driven with a picosecond Nd:YAG laser. The produced electron beam is accelerated up to 150 MeV by a S-band RF accelerator, and is used to generate high energy monochromatic femtosecond pulse X-rays based on inverse Compton scattering between the pulse electron beam and femtosecond pulse Ti:sapphire laser light. In order to produce such short pulses of electrons and X-rays, a high precision timing synchronization is necessary between the lasers and RF source which is used to extract and accelerate the electron pulse in the photocathode RF gun and the S-band RF accelerator. The typical requirement of the temporal control precision is | Sumitomo Heavy Ind. Ltd. Tanashi Japan | The Pacific Rim Conference on Lasers and Electro-Optics, CLEO/Pacific Rim '99 | 30 August 1999 - 03 September 1999 | Seoul, South Korea | Vol. 3 | --- | pp. 934-935 vol.3 | --- | Print ISBN: 0-7803-5661-6 | --- | 6544643
4416 | High temperature thermoelectric properties of doped iridium silicide thin films | Burkov A., Griessmann H., Heinrich A., Kurt R., Schumann J., Pitschke W. | Iridium silicide thin films were prepared as undoped, Fe-doped and Ni-doped material by means of magnetron sputtering and electron beam evaporation. In the as-deposited state the structure of the films was amorphous. Subsequent annealing of binary and of iron-doped films results in crystallization and phase formation passing a metastable state. By contrast the crystallization process of Ni-containing films was characterized by the formation of residual nickel disilicide (/spl delta/-Ni/sub 2/Si) and nickel trisilicide (/spl beta//sub 1/-Ni/sub 3/Si) The electrical resistivity and the thermopower of the films were measured simultaneously during first annealing process at temperatures from 300 K up to 1200 K showing sensitive dependence on the chemical composition of the films and correlations with the phase formation process. In the final state the iron doped films show rather large thermoelectric power factors with maximum values at temperatures> 1200 K as a result of the large gap of Ir/sub 3/Si/sub 5/ (1.56 eV) . Estimation of thermoelectric efficiency using thermal conductivity of Ir/sub 3/Si/sub 5/ single crystals results in high values of figure of merit at temperatures> 1000 K comparable with the best one observed for /spl beta/-FeSi/sub 2/ and MnSi/sub 1.75/. Ni-doped films with a small concentration of nickel silicides showed n-type conduction. | Inst. fur Festkorper- und Werkstofforschung Dresden Germany | Eighteenth International Conference on Thermoelectrics, 1999 | 29 August 1999 - 02 September 1999 | Baltimore, MD, USA | --- | --- | pp. 108-112 | 1094-2734 | Print ISBN: 0-7803-5451-6 | --- | 6644467
4417 | Electrical and optical properties of Mg ion implanted GaN p-n junctions | Dmitriev V.A., Solov'ev V.A., Strel'chuk A.M., Zubrilov A.S., Kalinina E.V. | In this paper we report the electrical and optical properties of GaN p-n diodes fabricated by Mg ion implantation doping of n-type GaN epitaxial layers. Ion implantation was performed at room temperature with doses ranged from 10 13 to 2&times;10 16 cm -2 . After implantation samples were annealed for 10-15 s at a wide temperature interval from 600&deg;C to 1200&deg;C in flowing N 2 to form p-type layers. Scanning electron microscopy with electron beam induced current and back scattered electron modes as well as current-voltage and capacitance-voltage measurements were used to study structural and electrical characteristics of the Mg implanted p-n structures. Samples were characterized by photoluminescence. Electroluminescence from Mg implanted p-n junction structures has been observed for the first time | A.F. Ioffe Physicotech. Inst. Acad. of Sci. St. Petersburg Russia | The Third European Conference on High Temperature Electronics, HITEN 99 | 04 July 1999 - 07 July 1999 | Berlin | --- | --- | pp. 91-94 | --- | Print ISBN: 0-7803-5795-7 | --- | 6596352
4418 | The irradiation facilities for the radiation tolerance testing of semiconductor devices for space use in Japan | Arakawa K., Fukuda M., Hirao T., Itoh H., Kamiya T., Kuboyama S., Matsuda S., Nashiyama I., Nemoto N., Ohshima T., Okada S., Sunaga H., Tajima S., Tanaka R., Yotsumoto K., Saidoh M. | Irradiation facilities for the radiation tolerance testing of semiconductor devices for space use in Japan are described, which cover different radiation qualities, such as gamma-rays, electron beams and ion beams. Among them a stress is put on the facilities for the single-event phenomena (SEP) testing using ion beams with wide LET ranges as well as for the microscopic analysis of SEP using a microbeam of 1 Mu m diameter | JAERI Ibaraki Japan | 1999 Radiation Effects Data Workshop | 12 July 1999 - 16 July 1999 | Norfolk, VA | --- | --- | pp. 117-122 | --- | Print ISBN: 0-7803-5660-8 | --- | 6559002
4419 | Electronic structure of Sigma -conjugated system of polysilanes studied by electron beam pulse radiolysis | Kunimi Y., Nishida K., Tagawa S., Yoshida Y., Seki S. | The Si skeleton structure of poly (methyl-n-propylsilane) (PMPrS) was studied in polar and non-polar liquid matrices as a function of the temperature. PMPrS was revealed to have a rigid rod-like Si main chain in the polar matrix at low temperature (&lt;110 K) in spite of having a random coil structure in the same liquid at the higher temperature. The value of Stokes shift consecutively decreases with the drop of temperature and reaches 0 below 110 K, indicating the extremely low relaxation energy of an exciton state on a Sigma -conjugated Si-chain though that was observed at ca. 0.5-1 eV at 300 K. The relaxation processes of radical cations and anions were also studied by a low temperature pulse radiolysis technique. An increase in the molar extinction coefficients of transient absorption bands was observed for anions with decreasing temperature, reflecting an increase in the density of states which were attributed to a polaron state on a Si main chain | Inst. of Sci. & Ind. Res. Osaka Univ. Japan | The 1999 IEEE 13th International Conference on Dielectric Liquids, 1999 (ICDL '99) Proceedings of | 20 July 1999 - 25 July 1999 | Nara | --- | --- | pp. 646-649 | --- | Print ISBN: 0-7803-4759-5 | --- | 6528943
4420 | Novel alignment method for planarized substrates in electron beam lithography | Moniwa A., Mura F., Terasawa T., Yamamoto J. | Improvement of an alignment accuracy is one of the key issues for achieving large scale integration. Recently, wafer planarization technique has been introduced to realize multilevel metalization with high reliability. However, it causes difficulty in obtaining high alignment accuracy because the alignment mark depth becomes small. In this paper, we propose a new alignment mark structure for planarized substrates to obtain high alignment accuracy in electron beam lithography. For multilevel metalization processes, advantages of buried heavy metal mark were confirmed by detection signal simulation and exposure experiments. Light elements such as Si in SiO/sub 2/ layer or SiO/sub 2/ mark in Si substrate, especially periodic deep line marks that are suitable for wafer planarization processes, are also found to be novel alignment mark structure. | Central Res. Lab. Hitachi Ltd. Tokyo Japan | 1999 International Microprocesses and Nanotechnology Conference, Digest of Papers, Microprocesses and Nanotechnology '99 | 06 July 1999 - 08 July 1999 | Yokohama, Japan | --- | --- | pp. 222-223 | --- | Print ISBN: 4-930813-97-2 | --- | 6496190
4421 | Conditions for highly conductive wire fabrication by electron-beam-induced deposition | Komuro M., Suzuki N., Hiroshima H. | Electron- beam-induced deposition (EBID) is one of the most promising processes for direct nanofabrication. Through EBID using WF/sub 6/, we have fabricated conductive wires 10-20 nm wide whose lowest resistivity was 600 /spl mu//spl Omega//spl middot/cm. Despite dry evacuation and EBID in an ultra-high vacuum (UHV) , wires were often obtained having several orders higher resistivity compared to the best result. Highly conductive wires seemed difficult to be reproducibly fabricated using more careful preparation of samples and/or wet cleaning before EBID. Here, we applied additional dry cleaning such as O/sub 2/ plasma treatment and annealing process before EBID, and clarified conditions for highly conductive wire fabrication. | Electrotech. Lab. Ibaraki Japan | 1999 International Microprocesses and Nanotechnology Conference, Digest of Papers, Microprocesses and Nanotechnology '99 | 06 July 1999 - 08 July 1999 | Yokohama, Japan | --- | --- | pp. 174-175 | --- | Print ISBN: 4-930813-97-2 | --- | 6496166
4422 | A dynamic simulation of electron beam induced charging-up of insulators | Suga H., Yamaguchi K., Kotera M. | It is known that insulating materials charge-up negatively or positively depending on its condition during the electron beam (EB) irradiation. This charging disturbs various applications of EB technologies. In the present study a simulation model is proposed to express the charging mechanism of insulators as a function of time under EB irradiation The material studied here is PMMA which is a typical EB resist. In the simulation, the electron deposition distribution is calculated by a Monte Carlo simulation of electron trajectories in the specimen, where the production of secondary electrons and Auger electrons is taken into account. The electron yield obtained by the simulation for non-charged specimen agrees quite well with the experimental result, which has been obtained by using a pulse beam technique. | Fac. of Eng. Osaka Inst. of Technol. Japan | 1999 International Microprocesses and Nanotechnology Conference, Digest of Papers, Microprocesses and Nanotechnology '99 | 06 July 1999 - 08 July 1999 | Yokohama, Japan | --- | --- | pp. 166-167 | --- | Print ISBN: 4-930813-97-2 | --- | 6496162
4423 | Effect of chelating agents on high resolution electron beam nanolithography of spin-coatable Al/sub 2/O/sub 3/ gel films | Kurihara K., Namatsu H., Yamaguchi T., Yamazaki K., Saifullah M.S.M. | Sub-10nm lithography is a key technique in the fabrication of quantum devices. Reliable production of quantum devices requires a considerable amount of work in the field of resists. Recently we have shown that electron beam exposure studies of spin-coatable Al/sub 2/O/sub 3/ gel films prepared by reacting aluminium tri-sec-butoxide, Al (OBu/sup S/) /sub 3/, with the chelating agent (also known as /spl beta/-diketone) ethylacetoacetate (EAcAc) are not only highly sensitive when compared with sputter deposited AlO/sub x/ films but are also capable of achieving extremely small linewidths, as small as 20nm. But these films suffer from problems such as poor contrast, residue after development and instability in laboratory atmosphere. In order to improve the contrast, patterning characteristics, as well as decrease the residue, detailed studies were carried out on the gel films that were produced by reacting Al (OBu/sup S/) /sub 3/ with other chelating agents such as acetylacetone (AcAc) . In this paper we present a comparative study of nanopatterning characteristics of Al/sub 2/O/sub 3/ gel films that were prepared by stabilising Al (OBu/sup S/) /sub 3/ with EAcAc (EAcAc/Al/sub 2/O/sub 3/) and AcAc (AcAc/Al/sub 2/O/sub 3/) , focusing on improvement in contrast, patterning characteristics, and environmental stability. | NTT Basic Res. Labs. Kanagawa Japan | 1999 International Microprocesses and Nanotechnology Conference, Digest of Papers, Microprocesses and Nanotechnology '99 | 06 July 1999 - 08 July 1999 | Yokohama, Japan | --- | --- | pp. 160-161 | --- | Print ISBN: 4-930813-97-2 | --- | 6496159
4424 | Electron beam doping (superdiffusion) in damage-free regions of semiconductors by the kick-out mechanism (SIMS and PL measurements) | Fujomoto H., Kato T., Ohtsu K., Saka T., Yasui F., Wada T. | It is shown that electron- beam doping processes (superdiffusion) in semiconductors are useful for microprocesses, even in the damage-free region and at room temperature, and these experimental results are in good agreement with the exact solutions of the so-called kick-out mechanism. Silicon and zinc atoms diffuse into GaAs wafers, respectively due to the kick-out mechanism by electron beam doping. | Dept. of Appl. Electron. Daido Inst. of Technol. Nagoya Japan | 1999 International Microprocesses and Nanotechnology Conference, Digest of Papers, Microprocesses and Nanotechnology '99 | 06 July 1999 - 08 July 1999 | Yokohama, Japan | --- | --- | pp. 144-145 | --- | Print ISBN: 4-930813-97-2 | --- | 6496151
4425 | Lateral silicon field emission devices using electron beam lithography | Jongho Lee, Sangyeon Han, Sun-A Yang, Taekeun Hwang, Yjong Duk Lee, Hyungcheol Shin | For low voltage and high speed operation of field emission vacuum microelectronic devices, sharp cathode tips and minimal cathode to anode spacing are needed. In this work, lateral field emission diodes and triodes have been fabricated using high-resolution electron beam (EB) lithography in combination with reactive ion etching (RIE) techniques. The characteristics of the fabricated devices are presented. | Dept. of Electr. Eng. Korea Adv. Inst. of Sci. & Technol. Seoul South Korea | 1999 International Microprocesses and Nanotechnology Conference, Digest of Papers, Microprocesses and Nanotechnology '99 | 06 July 1999 - 08 July 1999 | Yokohama, Japan | --- | --- | pp. 134-135 | --- | Print ISBN: 4-930813-97-2 | --- | 6496146
4426 | Fabrication of photonic crystals consisting of Si nanopillars by plasma etching using self-formed masks | Kanayama Toshihiko, Poborchii Vladimir V., Tada Tetsuya | We have fabricated 2D photonic crystals (square and triangular lattice) with a photonic band gap in the visible light range by periodically arranging Si nanopillars. The fabrication process uses iron clusters as nuclei for self-formation of etching masks to obtain high-aspect-ratio Si nanopillars. First, arrays of openings (30-40 nm in diameter) were defined in resist layers (PMMA) by electron beam patterning. Then iron was deposited with vacuum evaporation to a nominal thickness of 1-2 nm, resulting in cluster formation in the bottom of the openings. After removing the resist by dipping in acetone for 2 minutes, the substrates were ECR etched with SF/sub 6/. During the etching, reaction products in the plasma condense around the clusters, leading to the self-formation of uniform size etching masks. Then Si nanopillars with a high aspect ratio were fabricated. The iron clusters enable fabrication of the nanopillars with an aspect ratio higher than 20, probably owing to their catalytic properties. | --- | 1999 International Microprocesses and Nanotechnology Conference, Digest of Papers, Microprocesses and Nanotechnology '99 | 06 July 1999 - 08 July 1999 | Yokohama, Japan | --- | --- | pp. 130-131 | --- | Print ISBN: 4-930813-97-2 | --- | 6496144
4427 | Novel Si nanocrystal formation technique as applied to fabrication of Si nanostructure | Furuya K., Yoshihara K., Takeguchi M. | The fabrication of nanometer sized structure (nanostructure) has been attractive in the field of material science because the appearance of novel physical and optical properties is expected in low-dimensional and size-reduced materials. We have discovered that Si nanocrystals can be formed in a SiO/sub 2/ thin film under irradiation of an electron beam at high temperature. The specimen in the present work was prepared from a SiO/sub 2/ single crystal (quartz) . The acceleration voltage of an electron beam was 100 kV in order to reduce sputtering for Si atoms. The thin area of the SiO/sub 2/ film was easily amorphized by irradiation of the electron beam even if the current density was less than 10/sup 5/ A/m/sup 2/. When the high intensity electron beam was focused on the amorphized SiO/sub 2/ thin film at 850 K inside an UHV-FE-TEM, crystalline Si nanoparticles emerged at the irradiated area, the diameter of which was as large as the beam diameter (several nm) . | Nat. Res. Inst. for Metals Ibaraki Japan | 1999 International Microprocesses and Nanotechnology Conference, Digest of Papers, Microprocesses and Nanotechnology '99 | 06 July 1999 - 08 July 1999 | Yokohama, Japan | --- | --- | pp. 118-119 | --- | Print ISBN: 4-930813-97-2 | --- | 6496138
4428 | Chemically amplified electron beam positive resist with acetal protecting group | Kihara Naoko, Nakasugi Tetsuro, Ushirogouchi Tohru, Saito Satoshi | In this paper, we discuss about the chemically amplified EB positive resist based on acetal-protected Poly (hydroxystyrene) (PHS) and investigate the influence of the photo-acid generator to resist performance. | Mater. & Devices Res. Lab. Toshiba Corp. Kawasaki Japan | 1999 International Microprocesses and Nanotechnology Conference, Digest of Papers, Microprocesses and Nanotechnology '99 | 06 July 1999 - 08 July 1999 | Yokohama, Japan | --- | --- | pp. 82-83 | --- | Print ISBN: 4-930813-97-2 | --- | 6496120
4429 | Characteristic variation of exposure pattern in the cell-projection electron beam lithography | Kojima Y., Matsuoka K., Okagawa T., Yamabe M., Yamaguchi K., Kotera M. | Electron beam cell-projection lithography is one of the most promising technologies to realize both demands of high-resolution and high-throughput in electron beam lithography process of LSI production. It is understood that the Coulomb interaction among electrons in the beam is the major critical issue for the technology. In an exposure of a series of line and space pattern in the optical system, the quality of the exposure pattern varies depending on the current density and the width of the line. Because of the Coulomb repulsion force among electrons, the pattern does not focus on the exact optical focal plane, but focus on a little farther. By adjusting the position of the specimen surface, the dearest pattern is obtained. Here, the distance to be adjusted is called the refocus length. The optimum refocus length for the pattern is obtained here in three methods, that is: (1) as the maximum number of electrons are in the designed pattern; (2) as the minimum exposure pattern width is obtained; and (3) as the maximum contrast of the exposure pattern is obtained. The relationship among these parameters are clarified quantitatively in the present study. | Osaka Inst. of Technol. Japan | 1999 International Microprocesses and Nanotechnology Conference, Digest of Papers, Microprocesses and Nanotechnology '99 | 06 July 1999 - 08 July 1999 | Yokohama, Japan | --- | --- | pp. 34-35 | --- | Print ISBN: 4-930813-97-2 | --- | 6496096
4430 | High density metal dot arrays formed by electron beam induced nucleation method | Himura A., Kawasaki K., Mochizuki M., Tsutsui K. | Artificial site control of quantum dots formed by self-assemble like processes is very attractive. Previously, we proposed the method in which surface of an epitaxial CaF/sub 2/ film was modified by focused electron beam exposure and a Ga droplet grew on the each exposed site by preferential nucleation of migrating Ga atoms. In this paper, we improved the process to obtain high resolution, and obtained uniform and high density Ga dot arrays where diameter of each dots was 10nm and period was less than 20nm were formed. | Interdisciplinary Graduate Sch. of Sci. & Eng. Tokyo Inst. of Technol. Yokohama Japan | 1999 International Microprocesses and Nanotechnology Conference, Digest of Papers, Microprocesses and Nanotechnology '99 | 06 July 1999 - 08 July 1999 | Yokohama, Japan | --- | --- | pp. 24-25 | --- | Print ISBN: 4-930813-97-2 | --- | 6496091
4431 | Transverse mode selection in large area oxide-confined VCSELs using shallow surface reliefs | Ebeling K.J., Ghisoni M., Grabherr M., Jager R., Larsson A., Michalzik R., Vukusic J.A., Martinsson H. | Presents results from a comparison between large area oxide-confined VCSELs with and without shallow surface reliefs of different diameters etched in the output mirror. The surface reliefs have diameters of 15.5 and 16.25 /spl mu/m. These are equal to the full width at l/e/sup 2/ and I/l0-intensity, respectively, of the calculated fundamental mode profile of the circular waveguide defined by the 20 /spl mu/m diameter Al-oxide current aperture. The 40 nm deep reliefs increase the cavity loss in the etched regions and introduce mode selective loss for transverse mode selection. To define the reliefs with high precision electron beam lithography and chemically assisted reactive ion beam etching were used. | Dept. of Microelectron. Chalmers Univ. of Technol. Goteborg Sweden | The LEOS Summer Topical Meetings Nanostructures and Quantum Dots/WDM Components/VCSELs and Microcavaties/RF Photonics for CATV and HFC Systems 1999 Digest of | 26 July 1999 - 30 July 1999 | San Diego, CA, USA | --- | --- | pp. III49-III50 | --- | Print ISBN: 0-7803-5633-0 | --- | 6520337
4432 | Energy intensity distribution on thinned X-ray mask substrate in 100 kV electron beam writing | Kise K., Kitamura K., Marumoto K., Murakami T., Safoh S., Yabe H., Aya S. | In this work the authors have evaluated the energy intensity distributions on thinned x-ray masks by the combination of the dot exposure and line exposure methods in 100 kV electron beam writing. | Advanced Technol. R&D Centre Mitsubishi Electr. Corp. Hyogo Japan | 1999 International Microprocesses and Nanotechnology Conference, Digest of Papers, Microprocesses and Nanotechnology '99 | 06 July 1999 - 08 July 1999 | Yokohama, Japan | --- | --- | pp. 102-103 | --- | Print ISBN: 4-930813-97-2 | --- | 6496130
4433 | Microwave production and beam transport in a multi-MW large-orbit, axis encircling, coaxial gyrotron oscillator | Cohen W.E., Gilgenbach R.M., Hochman J.M., Lau Y.Y., Peters C.W., Rintamaki J.I., Spencer T.A., Jaynes R.L. | Summary form only given, as follows. Large orbit, coaxial gyrotrons are currently under investigation with microwave power up to 40 MW. The electron beam is produced by MELBA (Michigan Electron Beam Accelerator) with the following parameters: 0.75-1.0 MV, 1-10 kA diode current, 0.2-1.5 kA tube current, 0.5-1.0 microsecond pulselength. The axis encircling electron beam is generated by a cusp magnetic field. Electron beam current transport through the magnetic cusp and through the microwave cavity are measured. The frequency of the fundamental coaxial mode, TE/sub 111/, is observed to be 2.34 GHz. A novel method of time-frequency analysis (TF) using reduced interference distributions is used to analyze heterodyne mixer data, TF analysis shows microwave frequency modulation with e- beam voltage modulation. Mode competition and mode hopping between TE/sub 111/ and TE/sub 112/ modes are also observed by TF analysis. Microwave cold test data are compared to operating modes of the gyrotron. | Intense Energy Beam Interaction Lab. Michigan Univ. Ann Arbor MI USA | IEEE International Conference on Plasma Science, ICOPS '99, IEEE Conference Record - Abstracts 1999 | 20 June 1999 - 24 June 1999 | Monterey, CA, USA | --- | --- | --- | 0730-9244 | Print ISBN: 0-7803-5224-6 | --- | 6522226
4434 | Progress in the control of a 'smart tube' high power backward wave oscillator | Abdaliah C.T., Hegeler F., Schmailoglu E., Soualian V.S., Park G.T. | Summary form only given. Previous results from our studies of the control of various parameters of an intense beam-driven relativistic backward wave oscillator (BWO) include maintaining a specified or desired output power over a determined frequency bandwidth, and maintaining a constant frequency over a wide range of power. This was accomplished using an iterative learning control (ILC) algorithm that yielded the appropriate input variables for the electron beam, as well as the appropriate displacement of the slow wave structure from the cutoff neck. A problem of much greater complexity is the simultaneous control of both frequency and power, involving the independent mapping of both power and frequency dependence on the two input variables: cathode voltage and slow wave structure displacement. The resultant two-variable system is implemented and tested for convergence with minimal iterations. The experimental results are presented, along with the theoretical background and hardware description. | Dept. of Electr. & Comput. Eng. New Mexico Univ. Albuquerque NM USA | IEEE International Conference on Plasma Science, ICOPS '99, IEEE Conference Record - Abstracts 1999 | 20 June 1999 - 24 June 1999 | Monterey, CA, USA | --- | --- | --- | 0730-9244 | Print ISBN: 0-7803-5224-6 | --- | 6522218
4435 | Application of pulse electron beam for NO x removal | Kawauchi H., Yamaji K., Nakagawa Y. | To develop a new flue gas treatment device by using the pulse electron beam, an experiment of NO/sub x/ removal from the atmospheric pressure gas was performed. The pulse electron beam with energy of /spl les/160 keV, beam current of 140 A, current density of 2 A/cm/sup 2/, pulse width of 0.7 /spl mu/s and electron beam power of 12.6 J/pulse, or the electron beam with the energy of /spl les/120 keV, 10 A, 2.5 /spl mu/s and 2.8 J/pulse was injected into the gas cell filled with atmospheric pressure NO/N/sub 2/ or NO/N/sub 2/+O/sub 2/ (20%) gas. When the electron beam of 12.6 J/pulse was injected into NO (=200 ppm) /N/sub 2/ gas, twenty percent of NO was removed by one pulse and 90% by 8 pulses with the efficiency of 180 nmol/J (=58 eV/molecule) in the gas cell of 1.7l. The efficiency depended on the removal ratio, the volume of the gas cell, initial NO concentration and the electron beam power. Efficiencies of 370 nmol/J at the removal ratio of 50% in relatively large gas cell of 6.2 l, 580 nmol/J for large NO (=2000 ppm) concentration at the ratio of 20% and 527 nmol/J for long pulse (2.5 /spl mu/s) , 2.8 J/pulse of electron beam injection were obtained. When the electron beam was injected into the gas mixture of NO (=200 ppm) /N/sub 2/ with O/sub 2/ (20%) , the oxidization of NO to NO/sub 2/ was highly activated. When the water was added to the gas mixture, NO/sub x/ was removed through the process of nitric acid production. When the wall of the gas cell was covered with the wet cloth and the pulse electron beam was injected, NO/sub x/ of 40% was removed by the process of acid production and the absorption of NO/sub 2/ into the wet cloth with the total efficiency of 570 nmol/J. When NH/sub 3/ was added by the ratio of NH/sub 3/:NO=1:1, NO/sub x/ of 95% was removed with efficiency of 160 nmol/J. | Dept. of Electr. Eng. Osaka City Univ. Japan | IEEE International Pulsed Power Conference, Digest of Technical Papers 12th | 27 June 1999 - 30 June 1999 | Monterey, CA, USA | Vol. 2 | --- | pp. 1309-1312 vol.2 | --- | Print ISBN: 0-7803-5498-2 | --- | 6537515
4436 | Stimulated electromagnetic interactions in spatiotemporally gyrating relativistic electron beams | Chiping Chen, Davies J.A. | Summary form only given, as follows. One possible method to significantly widen the bandwidths of present gyroklystron amplifiers is to utilize extended interaction structures in the input sections, the buncher sections and the output sections, in conjunction with stagger tuning. Through extended interactions, however, electron beams can undergo stimulated electromagnetic interactions, causing multimode excitations. In this paper, we investigate stimulated electromagnetic interactions in relativistic electron beams gyrating in an externally applied uniform magnetic field. The electron gyrophases are assumed to have strong spatiotemporal correlations. By applying Vlasov-Maxwell equations together with Lorentz transformations, we obtain the general dispersion relation for electromagnetic and electrostatic wave perturbations on the electron beam for this system. The dispersion relation is used to analyze a variety of stimulated electromagnetic interactions on such electron beams. Results of these analyses are discussed. | Plasma Sci. & Fusion Center MIT Cambridge MA USA | IEEE International Conference on Plasma Science, ICOPS '99, IEEE Conference Record - Abstracts 1999 | 20 June 1999 - 24 June 1999 | Monterey, CA, USA | --- | --- | --- | 0730-9244 | Print ISBN: 0-7803-5224-6 | --- | 6506531
4437 | 3-D PIC investigation of an output circuit for the relativistic klystron oscillator | Arman M.J., Hendricks K.J., Luginsland J.W., Sasser G.E., Watrous J.J., Bowers L.A. | Summary form only given, as follows. The relativistic klystron has been a promising HPM source for many years, and is currently under active research as a GW class tube. While considerable effort has been spent an understanding the bunching mechanism in both the amplifier and oscillator regimes, the issues for extracting HPM from a bunched intense relativistic electron beam (IREB) has received much less attention. In this research, we take advantage of the fact that we can isolate the output circuit from the rest of the source and concentrate on the physics of the IREB's interaction with a low-Q extractor gap. Using a prescribed beam based on profiles consistent with experimental data and simulations of the modulator circuit, we investigate the relative importance of the modulation depth, harmonic content, distribution of kinetic and potential energy, and extractor impedance on the efficiency of power extraction. With this information, we identify features for successful extractor design for AFRL's RKO. | Res. Lab. Kirtland AFB NM USA | IEEE International Conference on Plasma Science, ICOPS '99, IEEE Conference Record - Abstracts 1999 | 20 June 1999 - 24 June 1999 | Monterey, CA, USA | --- | --- | --- | 0730-9244 | Print ISBN: 0-7803-5224-6 | --- | 6522223
4438 | Comparison of simulation and experimental results for a radially symmetric transit-time oscillator | Arman M.J., Cavazos T.C., Fayne W.R., Golby K.E., Hendricks K.J., Loree D.L., Luginsland J.W., Schamiloglu E., Spencer T.A., Wright R.L. | Summary form only given, as follows. The transit-time effect in a coaxial structure has been proposed by Arman (1996) as a mechanism to develop low impedance high power microwave devices using no externally-generated magnetic fields and having no confining foils. The major advantages seen for this type of device include: (1) a low device impedance due to the radial geometry; (2) reduced X-ray emission and associated shielding due to the low operating voltage; (3) elimination of magnets normally used in RF oscillators to stabilize the electron beam; and, (4) simplified coupling of the device output to the RF extraction structure (waveguide of antennas) . The two-dimensional particle-in-cell code MAGIC has been used to design a prototype device: the redial acceletron. In the prototype device, an electron beam propagates radially within an annular anode-cathode (A-K) gap. Interaction between the electron beam self-generated electric and magnetic fields, non-linear (with gap voltage) cathode current emission, and electron transit time across the A-K gap generates a self-sustaining RF oscillation. Due to the complex internal geometry of the prototype device, simulation is not straightforward. The prototype design has been fabricated and tested. | Dept. of Electr. & Comput. Eng. New Mexico Univ. Albuquerque NM USA | IEEE International Conference on Plasma Science, ICOPS '99, IEEE Conference Record - Abstracts 1999 | 20 June 1999 - 24 June 1999 | Monterey, CA, USA | --- | --- | --- | 0730-9244 | Print ISBN: 0-7803-5224-6 | --- | 6522221
4439 | Focusing methods for drifting relativistic electron beams for radiography at Atomic Weapons Establishment | Birrell A., Edwards R., Forster D., Goldsack T.J., Oliver B.V., Rosenthal S.E., Sinclair M., Welch D.R., Olson C.L. | Summary form only given. Minimization of the radiographic spot size is a continuing long-range goal for development of pulsed-power X-ray radiography sources. In these devices, a high current (10's of kA's) , high voltage (multi-MV) electron beam is created in a vacuum diode. X-ray radiation is produced when the electron beam impinges on a high-Z target. The target may be located directly on the anode, or the anode may be a thin metallic foil through which the beam passes; in the latter case, the beam enters into a transport/focus region, is focused, and then impinges on a target assembly. It is the purpose of this paper to investigate several transport/focus methods and compare them with experimental data obtained with a paraxial diode on the E-Minor Blumlein machine at AWE. Transport/focus methods assessed here include: (1) ballistic focusing in a gas cell (with essentially complete charge and current neutralization) , (2) /spl lambda//4 focusing in a gas cell with only partial current neutralization, (3) cone focusing in a gas-filled tapered metallic cone, (4) pressure-gradient focusing in a gas-filled drift tube with an axial pressure gradient, (5) foil focusing, in which one or more foils in vacuum are used to short out the beam's radial electric field, and (6) a tapered z-discharge, in which a preformed current-carrying axial discharge produces a focusing effect. Each method is analyzed and assessed for radiographic spot size optimization. | Sandia Nat. Labs. Albuquerque NM USA | IEEE International Conference on Plasma Science, ICOPS '99, IEEE Conference Record - Abstracts 1999 | 20 June 1999 - 24 June 1999 | Monterey, CA, USA | --- | --- | --- | 0730-9244 | Print ISBN: 0-7803-5224-6 | --- | 6514565
4440 | Effects of RF plasma processing on the impedance and electron emission characteristics of a MV beam diode | Ang L.K., Cohen W.E., Cuneo M.E., Gilgenbach R.M., Jaynes R.L., Lau Y.Y., Menge P.R., Rintamaki J.I. | Summary form only given. Experiments have proven that both the surface contaminants and microstructure topography on the cathode of an electron beam diode influence impedance collapse and electron emission current. Experiments have characterized effective RF plasma processing protocols for high voltage A-K gaps using argon and argon/oxygen gas mixtures. RF processing time, feed gas pressure, and RF power were adjusted. Time resolved optical emission spectroscopy measured contaminant (hydrogen) and bulk cathode (aluminum) plasma emission versus transported axial electron beam current. Experiments utilize the Michigan Electron Long Beam Accelerator (MELBA) at parameters: V=-0.7 to -1.0 MV, I (diode) =3-30 kA, and pulselength=0.4 to 1.0 microseconds. Microscopic and macroscopic E-fields on the cathode were varied to characterize the scaling of breakdown conditions for contaminants versus the bulk material of the cathode after plasma processing. Electron emission was suppressed for an aluminum cathode in a high voltage A-K gap after RF plasma processing. Experiments using a two-stage low power (100 W) argon/oxygen RF discharge followed by a higher power (200 W) pure argon RF discharge yielded an increase in turn-on voltage required for axial current emission from 662/spl plusmn/174 kV to 981/spl plusmn/97 kV. After two-stage RF plasma processing axial current emission turn-on time was increased from 100/spl plusmn/22 nanoseconds to 175/spl plusmn/42 nanoseconds. Aluminum optical emission was delayed> 150 nanoseconds after the overshoot in voltage after two-stage RF plasma processing. | Dept. of Nucl. Eng. & Radiol. Sci. Michigan Univ. Ann Arbor MI USA | IEEE International Conference on Plasma Science, ICOPS '99, IEEE Conference Record - Abstracts 1999 | 20 June 1999 - 24 June 1999 | Monterey, CA, USA | --- | --- | --- | 0730-9244 | Print ISBN: 0-7803-5224-6 | --- | 6514571
4441 | Theory and simulation of electron beam dynamics in the Atomic Weapons Establishment Superswarf magnetically immersed diode | Olson C.L., Rosential S.E., Rovang D.C., Welch D.R., Oliver B.V. | Summary form only given. Results from numerical simulation and analytic theory of magnetically immersed diode behavior on the United Kingdom's Atomic Weapons Establishment (AWE) Superswarf accelerator are presented. The immersed diode consists of a cylindrical needle point cathode immersed in a strong /spl sim/10-20 T solenoidal magnetic field. The anode-cathode (A-K) accelerating gap is held at vacuum and is /spl sim/5-10 cm in length, with the anode/target located at the mid-plane of the solenoid. Typical accelerator parameters are 5-6 MeV and 40 kA. | Mission Res. Corp. Albuquerque NM USA | IEEE International Conference on Plasma Science, ICOPS '99, IEEE Conference Record - Abstracts 1999 | 20 June 1999 - 24 June 1999 | Monterey, CA, USA | --- | --- | --- | 0730-9244 | Print ISBN: 0-7803-5224-6 | --- | 6514566
4442 | Penetration of a plasma by a beam in multipulse radiography | Kwan T.J.T., Sgro A.G. | Summary form only given. In multipulse radiography, electron beam pulses will encounter a background plasma consisting of low atomic weight elements such as water vapor and hydrocarbons, and also vaporized target material, generated by previous pulses. This is important because subsequent pulses penetrating the plasma plumes may suffer spot size increase and misalignment with the radiographic axis if the beam propagation is unstable. The region of this material that is farthest from the target will have a low density and will be collisionless. The beam will collisionlessly penetrate this intervening plasma, rather than pushing a hole through it as would happen in the high density fluid regime. The particle in cell code MERLIN is used to simulate this interaction. | Los Alamos Nat. Lab. NM USA | IEEE International Conference on Plasma Science, ICOPS '99, IEEE Conference Record - Abstracts 1999 | 20 June 1999 - 24 June 1999 | Monterey, CA, USA | --- | --- | --- | 0730-9244 | Print ISBN: 0-7803-5224-6 | --- | 6514564
4443 | Analysis of power flow in a plasma opening switch coupled to an electron-beam diode | Commisso R.J., Weber B.V., Black D.C. | Summary form only given. Analysis is performed on data obtained from the HAWK inductive storage generator at the Naval Research Laboratory using a Plasma Opening Switch (POS) to drive an electron- beam (e- beam) diode load. The aim of this analysis is to gain new insights into the POS opening process and its effect on switch-load coupling, a phenomenon which is not currently well understood. Currents and voltages measured both at the generator and at the load are used to infer load impedance, flow impedance, load power, POS gap size, and the critical POS gap for magnetic insulation. An important finding is that, at the time of peak load power, the inferred POS gap size is equal to the critical POS gap for magnetic insulation in both switch-limited and load-limited operation. This suggests that POS-load coupling is self-regulated to maintain saturated flow in the POS. Generator current and voltage upstream of the POS are used to determine the time varying inductance upstream of the POS current channel. From this inductance calculation, the location of the current channel at the time of switch opening may be inferred and compared with the location where bremsstrahlung emission is observed to begin in side-viewing X-ray pinhole photographs of HAWK. The effect of varying the conduction time, the anode-cathode gap and the POS-to-load distance on the inferred current-channel location at the time of POS opening is studied. | Div. of Plasma Phys. U.S. Naval Res. Lab. Washington DC USA | IEEE International Conference on Plasma Science, ICOPS '99, IEEE Conference Record - Abstracts 1999 | 20 June 1999 - 24 June 1999 | Monterey, CA, USA | --- | --- | --- | 0730-9244 | Print ISBN: 0-7803-5224-6 | --- | 6514598
4444 | Hobetron current regulating switch tube | Deb D.N., Good G.R., Hansen R.J., Reass W.A., True R.B. | Summary form only given. This paper describes a novel high power electron tube that can hold off voltages up to hundreds of kilovolts, and switch hundreds of amps of current. We call the device the 'Hobetron' since it utilizes a hollow electron beam. Unlike magnetron injection gun (MIG) switch tubes, it does not require a magnet. Further, it uses nonintercepting control elements, and a dispenser cathode for long life and reliability. Finally, it features a double walled Faraday cage collector for high power dissipation capability. Current is very tightly controlled against changes in voltage across the switch (it is an almost perfect pentode) , thus this tube is ideally suited for direct series switching applications. In the paper, various Hobetron designs, and the computer codes and methods used to create them, will be described. | Div. of Electron. Devices Litton Syst. Inc. San Carlos CA USA | IEEE International Conference on Plasma Science, ICOPS '99, IEEE Conference Record - Abstracts 1999 | 20 June 1999 - 24 June 1999 | Monterey, CA, USA | --- | --- | --- | 0730-9244 | Print ISBN: 0-7803-5224-6 | --- | 6514592
4445 | Inductive voltage adder driven X-ray sources for hydrodynamic radiography | Bailey V., Cordova S., Droemer D., Gustwiller J., Hunt E., Johnson D.L., MacLeod G., Menge P., Molina I., Oliver O., Olson C., Rosenthal S., Rovang D., Smith I., Welch D., Woo L., Maenchen J. | Inductive voltage adder (IVA) accelerators were developed to provide high-current (100s of kA) power pulses at high voltage (up to 20 MV) using robust modular components. This architecture simultaneously resolves problems found in conventional pulsed and linear induction accelerators. A variety of high-brightness pulsed X-ray radiographic sources are needed from submegavolt to 16-MeV endpoints with greater source brightness (dose/spot/sup 2/) than presently available. We are applying IVA systems to produce very intense (up to 75 TW/cm/sup 2/) electron beams for these flash radiographic applications. The accelerator electromagnetic pulse is converted to a directed electron beam at the end of a self-magnetically insulated vacuum transmission line. The cantilevered cathode threading the accelerator cavities terminates in a small (l-mm diameter) needle, producing the electron beam which is transported to a grounded Bremsstrahlung converter within a strong (/spl sim/50 T) axial magnetic field. These systems produce mm-sized stable electron beams, yielding very intense X-ray sources. Detailed simulations of the electron beam generation, transport, and target interaction are presented along with scaling laws for the radiation production and X-ray spot size. Experimental studies confirm these simulations and show this reliable, compact, and inexpensive technology scales to 1000-R doses a meter from a mm-diameter source in 50 ns. | Sandia Nat. Labs. Albuquerque NM USA | IEEE International Pulsed Power Conference, Digest of Technical Papers 12th | 27 June 1999 - 30 June 1999 | Monterey, CA, USA | Vol. 1 | --- | pp. 279-282 vol.1 | --- | Print ISBN: 0-7803-5498-2 | --- | 6535874
4446 | Pulsed power for the Electra KrF laser | Barr O., Bowen B., Carboni V., Fockler J., Kishi J., Morton D., Myers M., Obenschain S.P., Pearce J., Schlitt L., Smith I., Weidenheimer D., Sethian J.D. | Electra is a rep-rate krypton fluoride (KrF) laser that will be used to develop the technology required for an inertial fusion energy (IFE) power plant. Electra will use the same type of architecture as the Nike 60 cm amplifier, e.g. double-sided electron beam pumping of the laser gas, but it will run at 5 Hz and use technologies that can meet the IFE requirements for efficiency, durability, and cost. The size of Electra was chosen to be small enough to be manageable, yet large enough to confidently scale the developed technologies to a power plant-size system. We will build two 5 Hz pulsed power systems for Electra. The first system is based on existing technology. It will be built in the first year of the program and will allow us to start development of the laser components early in the second year. The second system will use advanced components. It will take 3-4 years to build, and will develop the technologies that can meet the IFE requirements. It will be installed on Electra for an integrated test. | Div. of Plasma Phys. Naval Res. Lab. Washington DC USA | IEEE International Pulsed Power Conference, Digest of Technical Papers 12th | 27 June 1999 - 30 June 1999 | Monterey, CA, USA | Vol. 1 | --- | pp. 351-355 vol.1 | --- | Print ISBN: 0-7803-5498-2 | --- | 6535892
4447 | Efficient injection of electron beams into magnetic guide fields | Cooperstein G., Dubyna V., Frolov O., Harper-Slaboszewicz V., Hinshelwood D., Schneider R., Solovyov V., Tsepilov H., Vitkovitsky I., Ware K., Chorny V. | Propagation of pulsed electron beams in grad B channels has been studied extensively theoretically and experimentally as a method for guiding such beams at high energy densities onto a converter target to generate intense bremsstrahlung radiation. A key problem in making this approach practical is the efficient injection of the beam from the diode into the drift tube. A method for achieving nearly 100% injection from the diode into the drift channel was developed at Kharkiv State University (KhSU) for 50 kA beams. This method uses an injection of the beam from a ring diode into the grad B drift tube with an appropriate transition of the magnetic field from the diode into the drift tube. Scaling experiments have been performed at up to 100 kA level at KhSU and are being extended to> 500 kA level on Gamble II generator at the Naval Research Laboratory. | Kharkov State Univ. Ukraine | IEEE International Pulsed Power Conference, Digest of Technical Papers 12th | 27 June 1999 - 30 June 1999 | Monterey, CA, USA | Vol. 1 | --- | pp. 425-428 vol.1 | --- | Print ISBN: 0-7803-5498-2 | --- | 6528418
4448 | Synchronously operated nano- and subnanosecond pulsed power modulators | Oulmascoulov M.R., Shunailov S.A., Yalandin M.I., Shpak V.G. | The paper presents the results of research and development work on module-type compact nanosecond and subnanosecond repetitive high-voltage pulse generators. These systems are necessary when it is required to integrate the power of several pulsed sources of high voltage, high-current electron beams, or electromagnetic radiation at a load/object. | Inst. of Electrophys. Acad. of Sci. Ekaterinburg Russia | IEEE International Pulsed Power Conference, Digest of Technical Papers 12th | 27 June 1999 - 30 June 1999 | Monterey, CA, USA | Vol. 2 | --- | pp. 1472-1475 vol.2 | --- | Print ISBN: 0-7803-5498-2 | --- | 6537557
4449 | A 100-kV, 2-kA, 2.5-/spl mu/S pulser for developing and calibrating long-pulse diagnostics | Carlson R.L. | The development of voltage and current probes for measuring an electron beam's current and position associated with several microsecond-long pulses from advanced linear induction accelerators requires a precision pulser that can deliver both high voltages and high currents to a diagnostics test line. Seven-stage, type-E PFNs have been utilized in both a transformer and 4-stage Marx (plus/minus) configuration. The resulting 50-ohm pulser delivers to the test line a repeatable 100 kV, /spl sim/2 /spl mu/s flat-top (/spl plusmn/1%) , 2.5 /spl mu/s FWHM pulse with a rise time of 500 ns and 175 ns for the transformer and Marx options, respectively. Methods of reducing the rise time for both options are discussed and modeled. The coaxial test line is insulated at up to two atmospheres with SF/sub 6/ and includes two transition regions to hold and test different diameter beam current and position monitors (BPMs) . The center conductor incorporates both translation and tip/tilt with an accuracy of 100 /spl mu/m. Finally, the line is terminated in a matched radial resistor that provides a planar region at fields up to 40 kV/cm for the testing of voltage probes. Both the transformer and Marx options are modeled and compared to experimental results. | Los Alamos Nat. Lab. NM USA | IEEE International Pulsed Power Conference, Digest of Technical Papers 12th | 27 June 1999 - 30 June 1999 | Monterey, CA, USA | Vol. 2 | --- | pp. 1429-1432 vol.2 | --- | Print ISBN: 0-7803-5498-2 | --- | 6537546
4450 | High power microwave generation by a coaxial vircator | Dickens J., Krisiansen M., Woolverton K., Jiang W. | The coaxial virtual cathode oscillator (vircator) at Texas Tech University (USA) was studied with typical electron beam parameters of 500 kV, 40 kA, and 30 ns. The peak microwave power obtained was 400 MW giving a peak-to-peak microwave power efficiency of 2.2 %, although the peak of microwave power was /spl sim/10 ns delayed relative to that of the electron beam. The frequency spectrum of the microwaves was obtained by using a high-speed digital oscilloscope where a sharp peak was observed at /spl sim/2 GHz. To enhance the interaction between the microwave and the electron beam, the microwave extraction ratio was decreased by inserting a microwave reflector in the waveguide. The experimental results have shown that both the power and the field polarization of the microwaves are very sensitive to the position and the size of the microwave reflector. The highest microwave power efficiency obtained so far was 5% at a microwave power of /spl sim/900 MW, which is expected to be improved by further optimization. | Dept. of Electr. Eng. Texas Tech. Univ. Lubbock TX USA | IEEE International Pulsed Power Conference, Digest of Technical Papers 12th | 27 June 1999 - 30 June 1999 | Monterey, CA, USA | Vol. 1 | --- | pp. 194-197 vol.1 | --- | Print ISBN: 0-7803-5498-2 | --- | 6528399
4451 | High current operation of the crossed-field secondary emission electron source | Parkes D.M., Sibbett W., Saveliev Y.M. | The crossed-field secondary emission (CFSE) diode is an electron source of a magnetron type that is capable of producing high current tubular electron beams in the range of 10/sup 2/-10/sup 3/ A. The electron beam is generated by means of a self-sustained secondary emission thus making the CFSE diode an essentially cold electron source. This results in a very high temporal stability of the electron beam which has a wall thickness of /spl sim/1 mm. The above features, together with an extremely simple and compact design, make the CFSE electron source attractive in various applications including electron accelerator systems and high power microwave production. This work has been aimed at determining the conditions under which the CFSE electron source produces high electron currents while retaining simultaneously reliable self-excitation. Several methods for achieving that goal have been identified and these have been validated experimentally and analysed in some detail. As a result of this research, stable electron beams with perveance of /spl sim/85 /spl mu/A/V/sup 3/2/ and current /spl sim/240 A were generated. | Sch. of Phys. & Astron. St. Andrews Univ. UK | IEEE International Pulsed Power Conference, Digest of Technical Papers 12th | 27 June 1999 - 30 June 1999 | Monterey, CA, USA | Vol. 1 | --- | pp. 420-424 vol.1 | --- | Print ISBN: 0-7803-5498-2 | --- | 6528417
4452 | Plasma-beam processes in systems with plasma layers | Demidov V.A., Khizhnyakov A.A., Kornilov V.G., Selemir V.D., Stepanov N.V., Volkov E.P., Zhdanov V.S., Chelpanov V.I. | A change of metal anode in high-current high voltage diodes to a plasma layer widens its' possibilities. Increase of electron beam generation duration, controllability of initial diode perveance, high-current generation in the device of 'Vircator' type with radiation spectrum, different from the vircator with a metal anode, possibility of generation of accelerated electron-ion fluxes, etc. are the discovered effects. Application of plasma layers in electron beam drift tubes gives additional regime possibilities. Investigation results, including new results on electron-ion flux generation in the system of a coaxial plasma-filled diode are presented in the paper. | RFNC-VNIIEF Sarov Russia | IEEE International Pulsed Power Conference, Digest of Technical Papers 12th | 27 June 1999 - 30 June 1999 | Monterey, CA, USA | Vol. 2 | --- | pp. 1025-1028 vol.2 | --- | Print ISBN: 0-7803-5498-2 | --- | 6537442
4453 | NO/sub x/ and SO/sub 2/ removal by pulsed power at a thermal power plant | Akiyama H., Katsuki S., Koike M., Nakashima E., Namihira T., Sato A., Uchida Y., Wang D., Tsukamoto S. | Recently various methods involving gas discharges and electron beams have been studied for the removal of NO/sub x/ and SO/sub 2/ from flue gases. The recent development of repetitive pulsed power generators gives the pulsed streamer corona discharges a chance of success in the removal of NO/sub x/ and SO/sub 2/. Experiments for the removal of NO/sub x/ and SO/sub 2/ using actual flue gases were performed at a thermal power plant. The results showed that about 90% of NO and about 50% of SO/sub 2/ were removed at a flow rate of 0.8 l/min and a repetition rate of 7 pulses per second (pps) . The removal ratio of NO varied inversely proportional to the gas flow rate. The energy efficiency of NO removal was 900 /spl mu/mol/Wh when 50% of NO was removed. | Dept. of Electr. & Comput. Eng. Kumamoto Univ. Japan | IEEE International Pulsed Power Conference, Digest of Technical Papers 12th | 27 June 1999 - 30 June 1999 | Monterey, CA, USA | Vol. 2 | --- | pp. 1330-1333 vol.2 | --- | Print ISBN: 0-7803-5498-2 | --- | 6537520
4454 | Pulse power supply units based on electron-beam valves for cleaning industrial effluents from oxides and dust | Scherbakov A., Shapenko V., Ulyanov K., Perevodchikov V. | The features of a design and characteristics of special vacuum tubes, electron- beam valves (EBV) , intended for switching in high-power high-voltage electrotechnical systems are considered. It is shown that EBV can be effectively used in power supplies of dust cleaning electrostatic precipitators (ESP) . The possibility of using EBV in the pulse power supply system with streamer discharge for cleaning from oxides is considered and the concept of combined effluents cleaning from oxides and dust is represented. | Electrotech. Inst. Moscow Russia | IEEE International Pulsed Power Conference, Digest of Technical Papers 12th | 27 June 1999 - 30 June 1999 | Monterey, CA, USA | Vol. 2 | --- | pp. 1317-1321 vol.2 | --- | Print ISBN: 0-7803-5498-2 | --- | 6537517
4455 | New developments in pulsed power technology and associated electron beam transport mechanisms at the United Kingdom Atomic Weapons Establishment | Carpenter P.G., Cooper G.M., Davitt R., Edwards R.D., Goldsack T.J., McLean J., Sinclair M.A., Birrell A.R. | The Pulsed Power Group at AWE is interested in the generation of small, intense, multi-megavolt X-ray sources for radiographic applications. One of them, E Minor, is used for research into electron beam transport and focusing studies. E Minor consists of three main sections: (1) a Marx generator incorporating 84 0.7 /spl mu/F capacitors that are slowly charged in parallel to 50 kV and then quickly switched and discharged through a series configuration via triggered spark gaps producing an output voltage of 4.2 MV; (2) this output voltage in turn pulse charges a Blumlein pulse forming line (PFL) . The Blumlein PFL consists of three coaxial cylinders, 3.2 m, 2.0 m and 1.0 m in diameter. The output of the PFL is a 40 ns long 5.3 MV electrical pulse driving 38 kA into a typical electron beam load; and (3) the X-ray tube has sixteen, 92 mm thick, Lucite sections angled at 45 degrees to the electric field which, with the spacer rings, is 1.55 m long and 1.2 m in diameter. The vacuum housing acts as the outer cylinder of a magnetically insulated coaxial transmission line (MITL) . The central conductor of this MITL supports the cathode stalk, and forms a line having an impedance of 190 ohms. | Hydrodynamics Dept. Atomic Weapons Establ. Aldermaston UK | IEEE International Pulsed Power Conference, Digest of Technical Papers 12th | 27 June 1999 - 30 June 1999 | Monterey, CA, USA | Vol. 2 | --- | pp. 1003-1006 vol.2 | --- | Print ISBN: 0-7803-5498-2 | --- | 6537436
4456 | Voltage breakdown limits at a high material temperature for rapid pulse heating in a vacuum | Speer R., Pincosy P.A. | The proposed Advanced Hydro Facility (AHF) is required to produce multi-pulse radiographs. Electron beam pulse machines with sub-microsecond repetition are not yet available to test the problem of electron beam propagation through the hydro-dynamically expanding plasma from the nearby previously heated target material. A proposed test scenario includes an ohmically heated small volume of target material simulating the electron beam heating, along with an actual electron beam pulse impinging on nearby target material. A pulse power heating circuit was tested to evaluate the limits of pulse heating a small volume of material to tens of kilo-joules per gram. The main pulse heating time (50 to 100 ns) was to simulate the electron beam heating of a converter target material. To avoid skin heating nonuniformity a longer time scale pulse of a few microseconds first heats the target material to a few thousand degrees near the liquid to vapor transition. Under this state the maximum electric field that the current carrying conductor can support is the important parameter for insuring that the 100 ns heating pulse can deposit sufficient power. A small pulse power system was built for tests of this limit. Under cold conditions, the vacuum electric field hold-off limit has been quoted as high as many tens of kilovolts per centimeter. The tests for these experiments found that the vacuum electric field hold-off was limited to a few kilovolts per centimeter when the material approached melting temperatures. Therefore the proposed test scenario for AHF was not achievable. | Lawrence Livermore Nat. Lab. CA USA | IEEE International Pulsed Power Conference, Digest of Technical Papers 12th | 27 June 1999 - 30 June 1999 | Monterey, CA, USA | Vol. 2 | --- | pp. 1090-1094 vol.2 | --- | Print ISBN: 0-7803-5498-2 | --- | 6537459
4457 | Experimental time resolved electron beam temperature measurements using Bremsstrahlung diagnostics | Maenchen J.E., Mazarakis M.G., Rosenthal S.E., Menge P.R. | Electron beam temperature, /spl beta//sub /spl perp// (=v/sub /spl perp///v) , is important to control for the development of high dose flash radiographic Bremsstrahlung sources. At high voltage (> 5 MV) increasing electron beam temperature has a serious deleterious effect on dose production. The average and time resolved behavior of beam temperature was measured during radiographic experiments on the HERMES III accelerator (10 MV, 50 kA, 70 ns) . A linear array of thermoluminescent dosimeters (TLDs) were used to estimate the time integrated average of beam temperature. On and off-axis photoconducting diamond (PCD) detectors were used to measure the time resolved Bremsstrahlung dose rate, which is dependent on beam energy and temperature. The beam temperature can be determined by correlating PCD response with accelerator voltage and current and also by analyzing the ratio of PCD amplitudes on and off axis. This ratio is insensitive to voltage and current and thus, is more reliable than utilizing absolute dose rate. The data is unfolded using comparisons with Monte Carlo simulations to obtain absolute beam temperatures. The data taken on HERMES III show abrupt increases in /spl beta//sub /spl perp// midway through the pulse indicating rapid onset of beam instability. | Sandia Nat. Labs. Albuquerque NM USA | IEEE International Pulsed Power Conference, Digest of Technical Papers 12th | 27 June 1999 - 30 June 1999 | Monterey, CA, USA | Vol. 2 | --- | pp. 1033-1036 vol.2 | --- | Print ISBN: 0-7803-5498-2 | --- | 6537444
4458 | Novel radiator for generation of coherent X-rays by relativistic electrons | Kuznetsov S.I., Timchenko N.A., Uglov S.R., Zabaev V.N., Kaplin V.V. | An experiment with a novel type of a periodic crystalline target for generation of coherent X-rays by relativistic electrons is described. The target has been etched on the surface of a GaAs crystal plate by means of microlithography. The etched microstructure is a system of about 300 stripes 14 Mu m thick, 100 Mu m high and the gaps between the stripes are 29 Mu m. The measured spectra and orientation dependence of the X-rays emitted at an angle of 19&deg; to the 500 MeV electron beam of the Tomsk synchrotron are discussed. The generated 27 keV radiation consists of parametric X-ray radiation (PXR) and diffracted X-ray transition radiation (DTR) . It has been shown that the intensity of the DTR component of generated X-rays is much greater than that of the PXR | Nucl. Phys. Inst. Tomsk Russia | Proceedings of the The Third Russian-Korean International Symposium on Science and Technology, KORUS '99 | 22 June 1999 - 25 June 1999 | Novosibirsk | Vol. 2 | --- | pp. 543-545 vol.2 | --- | Print ISBN: 0-7803-5729-9 | --- | 6838472
4459 | Laser heated LaB/sub 6/ thermionic cathode on a MV electron beam accelerator | Cohen W., Getty W.D., Jaynes R., Johnston M., Lau Y.Y., Rintamaki J., Spencer T.A., Vollers D., Gilgenbach R.M. | Summary form only given. One of the major problems in high voltage/current and long pulse e- beam generation is plasma diode closure. LaB/sub 6/, thermionic cathodes can eliminate plasma and are more robust from poisoning than oxide cathodes. To heat the LaB/sub 6/ disk on the MELBA cathode stalk at -1 MV we employ a 100-650 W CW Nd:YAG laser. Depending upon the LaB/sub 6/ disk diameter (1 cm or 2.2 cm) , temperature, and cathode shape, preliminary analysis of experiments suggests three e- beam modes: 1) Thermionic mode at electron beam current density of 100-150 A/cm/sup 2/, with current shape which matches the voltage flatness, 2) Plasma mode in which 2-6 kA of current is drawn with rapid current ramping, and 3) Combined thermionic and plasma mode with initial thermionic current turn-on which is later overtaken by plasma current. It is believed that the plasma modes may involve explosive edge emission or outgassing from a graphite cathode mounting structure. | Dept. of Nucl. Eng. & Radiol. Sci. Michigan Univ. Ann Arbor MI USA | IEEE International Conference on Plasma Science, ICOPS '99, IEEE Conference Record - Abstracts 1999 | 20 June 1999 - 24 June 1999 | Monterey, CA, USA | --- | --- | --- | 0730-9244 | Print ISBN: 0-7803-5224-6 | --- | 6514560
4460 | Halo formation in high-power klystrons | Chiping Chen, Pakter R. | Summary form only given. Beam losses and radio-frequency (RF) pulse shortening are important issues in the development of high-power microwave (HPM) sources such as high-power klystrons and relativistic magnetrons. In this paper, we explore the formation and characteristics of halos around intense relativistic electron beams in a periodic permanent magnet focusing klystron as well as in a uniform solenoidal focusing klystron. A self-consistent electrostatic model is used to investigate intense relativistic electron beam transport as an RF field induced mismatch between the electron beam and the focusing field develops, To model the effect of such mismatch in the PPM klystron experiment, we initialize the beam with an envelope mismatch. For zero canonical angular momentum and an initial mismatch of 100 percent, for example, our preliminary results show halo particles with a maximum radius extending up to several core radii at the RF output section. Transient effects and the influence of finite canonical angular momentum are being studied. | Plasma Sci. & Fusion Center MIT Cambridge MA USA | IEEE International Conference on Plasma Science, ICOPS '99, IEEE Conference Record - Abstracts 1999 | 20 June 1999 - 24 June 1999 | Monterey, CA, USA | --- | --- | --- | 0730-9244 | Print ISBN: 0-7803-5224-6 | --- | 6514532
4461 | Comparison of electrostatic wave energy levels in models of electron beam-plasma interactions | Beall J.H., Guillory J.U., Rose D.V. | Summary form only given, as follows. A dimensionless stability model that tracks the growth and predation of various wave populations is compared with one-dimensional particle-in-cell (PIC) simulations. The stability model uses rate equations to evaluate the coupling of longitudinal waves created by beam-plasma instabilities in order to estimate beam propagation distances. These wave energies and beam propagation distance estimates are compared with bounded one-dimensional PIC simulations. The onset and saturation of the beam-plasma instabilities are evaluated in the simulations. The simulations enable the stability model to be benchmarked and to explore the temporal evolution of background plasma energy distribution, a capability not presently included in the stability model. The scaleable, dimensionless stability model can be used in laboratory and astrophysical parameter regimes while numerical constraints limit the parameter regimes treatable in the PIC simulations. | Inst. for Comput. Sci. & Inf. George Mason Univ. Fairfax VA USA | IEEE International Conference on Plasma Science, ICOPS '99, IEEE Conference Record - Abstracts 1999 | 20 June 1999 - 24 June 1999 | Monterey, CA, USA | --- | --- | --- | 0730-9244 | Print ISBN: 0-7803-5224-6 | --- | 6506578
4462 | Large-Area Plasma Processing System | Lampe M., Leonhardt D., Manheimer W.M., Meger R.A., Murphy D.P., Pechacek R.E., Walton S.G., Fernsler R. | Summary form only given. The Naval Research Laboratory has developed a new type of plasma processing reactor called the Large-Area Plasma Processing System (LAPPS) . This device uses a magnetically confined, sheet electron beam to produce planar plasmas with densities up to 5/spl times/10/sup 22/ cm/sup -3/, area /spl sim/1 m/sup 2/, and thickness /spl sim/1 cm. Other LAPPS attributes include: high uniformity; operation over a wide range of gas type and pressure; independent control of the ionization rate; efficient production of ions and free radicals; low metastable density; modest gas heating; a low and partially adjustable electron temperature; and independent bias control. Disadvantages of LAPPS include: the need for an energetic electron beam (a few keV and 10's mA/cm/sup 2/) ; the need for a longitudinal magnetic field (/spl sim/200 G) to confine the beam; cross-field restrictions on the plasma now; beam-plasma instabilities; and energy losses to the beam dump. This talk will present the theory underlying LAPPS. | Div. of Plasma Phys. Naval Res. Lab. Washington DC USA | IEEE International Conference on Plasma Science, ICOPS '99, IEEE Conference Record - Abstracts 1999 | 20 June 1999 - 24 June 1999 | Monterey, CA, USA | --- | --- | --- | 0730-9244 | Print ISBN: 0-7803-5224-6 | --- | 6506588
4463 | Experimental study of intrinsic and technical phase noise in a second harmonic gyrotron amplifier (phigtron) | Granatstein V.L., Guo H., Nusinovich G.S., Rodgers J. | Summary form only given. The phigtron is a millimeter wave, frequency-doubling amplifier that has been demonstrated to produce 360 kW peak power with bandwidth of 0.6%, saturated gain of 30 dB and electronic efficiency of greater than 35%. The input signal, injected into a Ku-band fundamental gyro-TWT input section, modulated a 60 kV, 25 A electron beam produced by a MIG-type gun. After transit through a drift section, prebunching in the electron beam excited the TE/sub 03/ mode at twice the input frequency in an output cavity with a measured total quality factor of /spl sim/600. A substantial range of magnetic field profiles was surveyed using a computer-controlled system in order to optimize operating parameters with respect to output power, bandwidth and efficiency. A set of operating conditions was established and the phase noise performance was measured for both the saturated (360 kW output power) and linear gain (100 kW output power) cases. The phase noise at 100 Hz from the carrier was observed to be as low as -40 dBc/Hz. Furthermore, a high degree of correlation was established between sources of technical noise (e.g., fluctuations in beam voltage, current and magnetic field) and this value. The intrinsic phase noise was estimated to be at least 10 dB/Hz lower at the same frequency offset. | Inst. for Plasma Res. Maryland Univ. College Park MD USA | IEEE International Conference on Plasma Science, ICOPS '99, IEEE Conference Record - Abstracts 1999 | 20 June 1999 - 24 June 1999 | Monterey, CA, USA | --- | --- | --- | 0730-9244 | Print ISBN: 0-7803-5224-6 | --- | 6506533
4464 | High power Ka band TWT amplifier | Ivers J.D., Nation J.A., Schachter L., Wang P., Golkowski C. | Summary form only given. Two high power 35 GHz TWT amplifiers driven by a relativistic pencil 850 kV, 200 A electron beam have been assembled and tested. The first had a dielectric slow wave structure and was primarily used to develop diagnostics, and to gain experience in working with high power systems in Ka band. The source of the input power for the amplifier was a magnetron producing a 40 kW, 200 ns long pulse of which 10 kW was delivered to the experiment. The 30 cm long dielectric (Teflon) amplifier produced output power levels of about 1 MW with a gain of about 23 dB. These results are consistent with expectations from PIC code simulations for this arrangement. The second amplifier, which is a single stage disk loaded slow wave structure, has been designed. It consists of one hundred uniform cells with two sets of ten tapered cells at the ends to lower the reflection coefficient. The phase advance per cell is /spl pi//2. The amplifier passband extends from 28 to 40 GHz. It is designed to increase the output power to about 20 MW. The amplifier is in construction and will be tested in the near future. Details of the design of both systems will be provided and initial results from the new amplifier presented. | Sch. of Electr. Eng. Cornell Univ. Ithaca NY USA | IEEE International Conference on Plasma Science, ICOPS '99, IEEE Conference Record - Abstracts 1999 | 20 June 1999 - 24 June 1999 | Monterey, CA, USA | --- | --- | --- | 0730-9244 | Print ISBN: 0-7803-5224-6 | --- | 6514518
4465 | Electrodynamic pulse shortening mechanism due to a novel beam/cavity interaction | Hendricks K.J., Lau Y.Y., Shiffler D.A., Luginsland J.W. | Summary form only given, as follows. Beam/Cavity interactions are fundamental the understanding and production of high power microwaves (HPM) , especially in klystron-type devices. Relativistic klystron oscillators and amplifiers (RKO/A) using intense relativistic electron beams (IREB) are an active area of research and development to produce HPM at the Gigawatt level. We report on a novel beam/cavity interaction, unique to these intense space charge beams, wherein the electromagnetic field energy is reflected back into the cavity if the beam density is sufficiently high. This effectively raises the Q of the cavity, and potentially destroys coupled cavity modes. This novel mechanism can explain pulse shortening in the Air Force Research Laboratory's RKO and features of RKA research performed at the Naval Research Laboratory in the late 1980's. Results include simulations in the time and frequency domain, as well as an analytic scaling law for this phenomenon. These results are compared with experimental data. | US Air Force Res. Lab. Kirtland AFB NM USA | IEEE International Conference on Plasma Science, ICOPS '99, IEEE Conference Record - Abstracts 1999 | 20 June 1999 - 24 June 1999 | Monterey, CA, USA | --- | --- | --- | 0730-9244 | Print ISBN: 0-7803-5224-6 | --- | 6514531
4466 | Study of high power, two-stage, TWT X-band amplifier | Golkowski C., Hayashi Y., Ivers J.D., Nation J.A., Schachter L., Wang P. | Summary form only given. A disk loaded slow wave structure with a cold wave phase (without electron beam) velocity of the TM/sub 01/ wave greater than the speed of light (1.05c) is used as the electron bunching stage of a two stage X-band amplifier. The high phase velocity section produces well defined electron bunches. The second section, where the cold wave phase velocity is (0.84c) , i.e. less than beam velocity of 0.91c, is used to generate the high output power microwave radiation. The tightly bunched beam from the high phase velocity section enhances the beam energy conversion into microwave radiation compared to that obtained with a synchronous electron-wave buncher. A new: amplifier with similar phase velocity characteristics but with a 1 GHz bandwidth and an HEM/sub 11/, TM/sub 01/ mode frequency separation of 3.3 GHz has been designed and constructed. The interaction frequency for the HEM mode is above the passband of the TM mode. Testing is in progress. The performance of the new amplifier will be compared with results obtained using the earlier configuration. | Sch. of Electr. Eng. Cornell Univ. Ithaca NY USA | IEEE International Conference on Plasma Science, ICOPS '99, IEEE Conference Record - Abstracts 1999 | 20 June 1999 - 24 June 1999 | Monterey, CA, USA | --- | --- | --- | 0730-9244 | Print ISBN: 0-7803-5224-6 | --- | 6514516
4467 | Cathode development for the hard-tube MILO | Cavazos T., Guarnieri R., Hendricks K., LaCour M., Ralph D., Sena M., Vozz D., Haworth M. | Summary form only given, as follows. The hard-tube MILO (magnetically insulated transmission line oscillator) is a multigigawatt cross-field microwave tube powered by a 500-kV, 60-kA electron beam. During the initial experiments with a 300-ns beam pulse, a simple velvet cathode configuration was used. However, after extending the beam pulse to 600 ns, problems mainly involving cathode flares compelled cathode design changes to be made. We report on modifications made to the velvet cathode as well as on recent results using a CsI-coated, graphite-fiber cathode. The performance characteristics and relative merits of each cathode are presented. | Air Force Res. Lab. Kirtland AFB NM USA | IEEE International Conference on Plasma Science, ICOPS '99, IEEE Conference Record - Abstracts 1999 | 20 June 1999 - 24 June 1999 | Monterey, CA, USA | --- | --- | --- | 0730-9244 | Print ISBN: 0-7803-5224-6 | --- | 6522245
4468 | Initial experimental results of a 35 GHz efficient harmonic amplifier | Ceperley P.H., Menz D.M., Velazco J.E. | Summary form only given, as follows. We present initial experimental results of a very compact, high efficiency harmonic amplifier (HARA) prototype. In this experiment, a 6 kV 200 mA pencil electron beam is modulated by a short microwave resonator operating in circular polarization at 5.85 GHz. A 35 GHz output cavity operating at the 6th harmonic of the drive frequency is employed to efficiently extract energy from the modulated beam. This device is expected to deliver 600 watts of output power at 35 GHz with 50% efficiency. Initial experimental results of the beam-wave interactions in the output cavity of the HARA prototype will be presented. The fact that the HARA does not require a beam focusing system makes for a very compact and lightweight system which is well suited for applications where size, weight and efficiency are critical. | Microwave Technol. Inc. Fairfax VA USA | IEEE International Conference on Plasma Science, ICOPS '99, IEEE Conference Record - Abstracts 1999 | 20 June 1999 - 24 June 1999 | Monterey, CA, USA | --- | --- | --- | 0730-9244 | Print ISBN: 0-7803-5224-6 | --- | 6522239
4469 | High power microwave generation from the axially-extracted virtual cathode oscillator | Cho G.S., Choi M.C., Jung Y., Ko J.J., Uhm H.S., Choi E.H. | Summary form only given. It has been reported that the virtual cathode is formed when the electron beam current in the drift region exceeds the space charge limiting current. In this experiment, we have fabricated the axially-extracted virtual cathode oscillator (Vircator) , which is the new conceptual device and the ultra-high power microwave generator. This Vircator experiment has been conducted by Chungdoong intense relativistic electron beam pulser (Max. 600 kV, 70 kA, 60 ns) . The maximum power of extracted microwave has been measured to be 200 MW at the frequency range of 7.25 GHz (/spl Delta/f=0.25 GHz) . The power conversion efficiency was calculated to be 3.3% with the diode voltage of 300 kV and the A-K gap of 5 mm. The microwave propagating mode was found to be TM01 from the gas discharge experiment. Formation of the virtual cathode has been simulated with 2-dimensional PIC code 'MAGIC', from which the dominant frequency and the extracted power have been evaluated and these simulation results are in good agreement of the experimental data. | Dept. of Phys. Ajou Univ. Suwon South Korea | IEEE International Conference on Plasma Science, ICOPS '99, IEEE Conference Record - Abstracts 1999 | 20 June 1999 - 24 June 1999 | Monterey, CA, USA | --- | --- | --- | 0730-9244 | Print ISBN: 0-7803-5224-6 | --- | 6522236
4470 | Lagrangian approach in the analysis of plasma-filled diodes | Lindsay P.A., Watkins J., Zhang J., Chen X. | Summary form only given. So far our detailed analysis of a plasma-filled diode was largely based on the work of Brendan Godfrey published in a seminal paper of 1987. Having extended Godfrey's analysis from /spl alpha/=1 to /spl alpha//spl ne/1, where /spl alpha/=n/sub i0//n/sub e0/ is the ion/ electron number densities ratio at the entrance electrode, we have been able to show that the diode can operate in four distinct regimes: stable, oscillatory, chaotic and unstable (Chen and Lindsay, 1996) . The oscillatory regime, which is of importance in such microwave devices as vircators, was so far limited to a hydrodynamic model (Chen and Lindsay, 1997) . However we know that in the case of a vircator in particular, oscillations may occur by reversal in the direction of the electron flow, a new regime of operation which lies outside the hydrodynamic model. This regime can be handled only either by using a large number of electron sheets in place of an electron beam of by employing a powerful PIC code, in our case MAGIC2D/3D. In our contribution we propose to present the analysis of our enlarged system together with the results of some early computations, in particular the range of system parameters for which virtual-cathode type of oscillations are likely to occur. | Dept. of Electron. Eng. King''s Coll. London UK | IEEE International Conference on Plasma Science, ICOPS '99, IEEE Conference Record - Abstracts 1999 | 20 June 1999 - 24 June 1999 | Monterey, CA, USA | --- | --- | --- | 0730-9244 | Print ISBN: 0-7803-5224-6 | --- | 6522249
4471 | Linear theory of the multi-stage Gyro-TWT | Walter M., Nusinovich G. | Summary form only given. The Gyro-TWT is a promising candidate for applications requiring high power mm wave amplifiers with large bandwidth. Single stage devices are limited in their operation by backward wave instabilities. Multistage gyro-TWTs may be used to reduce interaction lengths of each section below minimum startup requirements for the parasitic backward wave. Such a two stage device is comprised of an input section, a cutoff drift region, and an output section. However, analysis of such devices is complicated because of a large number of free parameters involved. We have developed the formalism for operation of the multi-stage gyro-TWT amplifier in the linear regime. Such operation can be characterized by the normalized length, detuning, and electron beam current. Two distinct operating conditions are examined. The first is operation near cutoff, while the second is operation far from cutoff. Results of gain and bandwidth calculations will be presented for both near and far from cutoff operation for a two stage gyro-TWT at arbitrary detunings of the input and output sections. | IPR Maryland Univ. College Park MD USA | IEEE International Conference on Plasma Science, ICOPS '99, IEEE Conference Record - Abstracts 1999 | 20 June 1999 - 24 June 1999 | Monterey, CA, USA | --- | --- | --- | 0730-9244 | Print ISBN: 0-7803-5224-6 | --- | 6514511
4472 | Electron angular distribution in an opening-switch-driven coaxial diode | Martinez C., Harper-Slaboszewicz V.J. | Summary form only given. Characterization of the angular distribution of electrons produced in a coaxial high-current relativistic electron beam diode may be important in evaluating the applications of these diodes. This angular distribution has not previously been measured for an opening-switch-driven low impedance coaxial diode. Because the opening switch may have plasma in the vicinity of the diode, it is expected that the angular distribution may differ from that found in a closing-switch driven system. On the DECADE Module I, the distribution was measured using a multiple-aperture shadowbox imaging system, using radiochromic film to record the distribution. Nominal DM1 electron beam parameters are 1.7 MV peak voltage, 700 kA peak current, and 40 ns FWHM produced with a 6 inch diameter cathode. Twenty-one 0.332 cm diameter apertures on a grid pattern with a center-to-center spacing of 4.45 cm are distributed over the the central 8 inch diameter of the anode. | Sandia Nat. Labs. Albuquerque NM USA | IEEE International Conference on Plasma Science, ICOPS '99, IEEE Conference Record - Abstracts 1999 | 20 June 1999 - 24 June 1999 | Monterey, CA, USA | --- | --- | --- | 0730-9244 | Print ISBN: 0-7803-5224-6 | --- | 6514500
4473 | Spontaneous emission of an electron beam in a quasiperiodic Wiggler magnet configuration | Vourdas A., Kong M.G. | Summary form only given. In a recent paper, we have studied an unusual FEL interaction mechanism in which the electron beam is premodulated at two different frequencies (Kong et al., 1997) . We have shown that if the the two modulation frequencies are not integrally but irrationally related then considerable radiation is generated at frequencies that are irrational multiples of the fundamental FEL radiation frequency. The generation of these irrationally related harmonics modifies the basic FEL mechanism and as such they may be utilized to manipulate the FEL spectrum. In this contribution, we extend our previous results and consider the realization of electron beam modulation at two irrationally related frequencies by means of a quasiperiodic wiggler configuration consisting of two conventional periodic wigglers. In order to understand the characteristics of this quasiperiodic wiggler configuration, spontaneous emission of a general dual-wiggler structure is formulated. Number theory arguments are then used to derive the resonant condition for an FEL interaction in an infinitely long quasiperiodic wiggler. Subsequently numerical examples are used to demonstrate that significant radiations can be generated simultaneously at both the usual FEL harmonics, which are integer multiples of the fundamental FEL radiation frequency, and the irrationally related harmonics. When the interference between the two constituent wigglers of the quasiperiodic wiggler configuration is appropriately adjusted and enhanced, the integrally related harmonics are suppressed considerably. This may be used to relieve the problem of mirror degradation for some FEL's operated at ultraviolet and X-ray wavelengths. | Dept. of Electr. Eng. & Electron. Liverpool Univ. UK | IEEE International Conference on Plasma Science, ICOPS '99, IEEE Conference Record - Abstracts 1999 | 20 June 1999 - 24 June 1999 | Monterey, CA, USA | --- | --- | --- | 0730-9244 | Print ISBN: 0-7803-5224-6 | --- | 6514485
4474 | Electron beam ablated plasma plumes and deposited thin films of fused silica | Ang L.K., Gilgenbach R.M., Lau Y.Y., Kovaleski S.D. | Summary form only given. Fused silica has been ablated by a channelspark electron beam and deposited as a thin film. The channelspark is a high current, low accelerating voltage electron beam device developed at KFK. The channelspark has an e- beam current of 1.5 kA, accelerating voltage of 15-20 kV, and requires a background gas full of 15 to 20 mTorr of either Ar or N/sub 2/. Optical emission spectroscopy reveals the presence of Si I, Si II and Si III in the ablation plume. The optical emission of these constituents is seen for up to 4 /spl mu/s. Dye Laser Resonance Absorption Photography (DLRAP) has revealed expansion velocities of the channelspark ablation plumes ranging from 0.4 to 1.4 cm//spl mu/s. This expansion velocity is dependent both on choice of background gas and gas fill pressure. Resonant Ultra-Violet Interferometry (RWI) has also been performed on the fused silica ablation plume to determine line integrated neutral Si densities. Thin films of fused silica ablated by the channelspark have been deposited on substrates. These films are composed predominantly of particulate with diameters of 100's of nm to /spl mu/m's. | Dept. of Nucl. Eng. & Radiol. Sci. Michigan Univ. Ann Arbor MI USA | IEEE International Conference on Plasma Science, ICOPS '99, IEEE Conference Record - Abstracts 1999 | 20 June 1999 - 24 June 1999 | Monterey, CA, USA | --- | --- | --- | 0730-9244 | Print ISBN: 0-7803-5224-6 | --- | 6506568
4475 | A long pulse (> 1 /spl mu/sec) field emission electron gun with stable cross section for HPM sources | Antonsen T. Jr., Carmel Y., Granatstein V.L., Ivanov I., Rodgers J., Strelkov P., Loza O. | Summary form only given. Field emission guns, such as those used in many HPM devices, are effected by the plasma formed on both the cathode and anode surfaces by the high voltage pulse. Both the gun impedance and the electron beam cross-section change during the pulse because the plasma rapidly expands (> 2 mm//spl mu/sec) . This may reduces the beam-wave interaction efficiency since the beam is no longer at the correct position for optimum RF interaction, and may lead to beam interception and early termination of the microwave pulse. Intense, relativistic, long pulse electron guns designed to minimize these effects is therefore a major issue in the development of long pulse HPM sources. We report the results of a foil-less, long pulse (1 /spl mu/sec) , relativistic field emission gun with a stable beam cross section. The gun is immersed in a magnetic field of unique geometry. The figure demonstrates the temporal stability of the beam cross section by showing the radial distribution of the electron beam current density J (r) [kA/cm/sup 2/] vs. time [nsec]. | Gen. Phys. Inst. Acad. of Sci. Moscow Russia | IEEE International Conference on Plasma Science, ICOPS '99, IEEE Conference Record - Abstracts 1999 | 20 June 1999 - 24 June 1999 | Monterey, CA, USA | --- | --- | --- | 0730-9244 | Print ISBN: 0-7803-5224-6 | --- | 6514488
4476 | A Smith-Purcell free electron laser based on an X-band photoinjector | Baldis H.A., Brueck S.R.J., Hartemann F.V., Hegeler F., Heritage J.P., Ho C.H., Landahl E.C., Luhmann N.C. Jr., Troha A.L., Schamiloglu E. | Summary form only given. A Smith-Purcell free electron laser (SPFEL) involves the interaction of an electromagnetic (EM) wave, a periodic grating structure, an electron beam propagating parallel to the plane of the grating and normal to the grating rulings, and an optical cavity. The authors describe plans for a detailed experimental and theoretical study of a SPFEL The source of the electron beam will be the X-band photoinjector under development at LLNL (Landahl et al., 1998) . This source was originally designed for the optimum production of coherent radiation at frequencies up to I THz; the device produces relativistic (5 MeV) electron bunches with sub-ps duration. Therefore, the X-band RF gun would be ideally suited to generate high power (MW) pulses of radiation, via the coherent SPFEL. | Dept. of Electr. & Comput. Eng. New Mexico Univ. Albuquerque NM USA | IEEE International Conference on Plasma Science, ICOPS '99, IEEE Conference Record - Abstracts 1999 | 20 June 1999 - 24 June 1999 | Monterey, CA, USA | --- | --- | --- | 0730-9244 | Print ISBN: 0-7803-5224-6 | --- | 6514481
4477 | The effect of the surface microstructures on the emission characteristics of ferroelectric cathode | Ishii S., Miyake M., Suzuki K., Yasuoka K. | Summary form only given. The pulsed electron source using a ferroelectric cathode can easily produce an electron beam of high current density with relatively low driving voltage. The originally proposed mechanism in which the screening electrons captured on the surface of the ferroelectric cathode were pulled away by coulomb potential of spontaneous polarization is not adequate to explain the experimental data. It has been shown that the surface plasma triggered by a reversal of spontaneous polarization is crucial for the electron emission (Shur et al., 1997) . Microscopic studies have been conducted from a point of view on the mechanism of ferroelectric electron emission (FEE) under the influence of surface microstructures (Miyake et al., 1997, Zhang et al., 1998) . Commercially available disk shaped PZT ceramics of 500 /spl mu/m thickness are used as cathodes. The gold electrodes were deposited; fully solid on the bottom surface and grid electrode of 100 /spl mu/m width and 300 /spl mu/m separations on the top surface. Negative pulsed voltage with the rise time of 100 ns is applied to the bottom surface. The luminescence is always observed whenever the electron emission occurs. The luminescence points are mostly found not on the edge of the grid electrode but on the cutoff points of the grid electrode. After the several shots, many micro cracks are formed near the cutoff points. | Fac. of Eng. Tokyo Inst. of Technol. Yokohama Japan | IEEE International Conference on Plasma Science, ICOPS '99, IEEE Conference Record - Abstracts 1999 | 20 June 1999 - 24 June 1999 | Monterey, CA, USA | --- | --- | --- | 0730-9244 | Print ISBN: 0-7803-5224-6 | --- | 6514562
4478 | Large-Area Plasma Processing System | Lampe M., Leonhardt D., Manheimer W.M., Meger R.A., Murphy D.P., Pechacek R.E., Walton S.G., Fernsler R.F. | Summary form only given. The Naval Research Laboratory has developed a new type of plasma processing reactor called the Large-Area Plasma Processing System (LAPPS) . This device uses a magnetically confined, sheet electron beam to produce planar plasmas with densities up to 5/spl times/10/sup 12/ cm/sup -3/, area /spl sim/1 m/sup 2/ and thickness /spl sim/1 cm. Other LAPPS attributes include: high uniformity; operation over a wide range of gas type and pressure; independent control of the ionization rate; efficient production of ions and free radicals; low metastable density; modest gas heating; a low and partially adjustable electron temperature; and independent bias control. Disadvantages of LAPPS include: the need for an energetic electron beam (a few keV and 10's mA/cm/sup 2/) ; the need for a longitudinal magnetic field (/spl sim/200 G) to confine the beam; cross-field restrictions on the plasma flow; beam-plasma instabilities; and energy losses to the beam dump. This talk will present the theory underlying LAPPS, while the experimental results and future plans will be presented elsewhere. | Div. of Plasma Phys. Naval Res. Lab. Washington DC USA | IEEE International Conference on Plasma Science, ICOPS '99, IEEE Conference Record - Abstracts 1999 | 20 June 1999 - 24 June 1999 | Monterey, CA, USA | --- | --- | --- | 0730-9244 | Print ISBN: 0-7803-5224-6 | --- | 6514480
4479 | Plasma suppression and spot size stabilization in single and multiple pulse flash X-ray radiography | Snell C.M., Kwan T.J.T. | Summary form only given. Next generation X-ray radiography machines must use high electron beam current to provide the necessary dose and very small spot size to achieve the desired optical resolution. However, this combination of high current in a small area leads to undesirable side effects that were not important in old machines. Specifically, the intense local energy deposition from the high intensity electron beam causes vaporization of the bremsstrahlung target. The hot plasma thus generated provides a copious source of positive ions that are rapidly accelerated into the negative potential well of the incoming electron beam. As the ions propagate upstream, they partially charge neutralize the electron beam, causing its spot size to increase. We have studied the electron beam spot stabilization for the Dual Axis Radiographic Hydrotest Facility (DARHT) . | Los Alamos Nat. Lab. NM USA | IEEE International Conference on Plasma Science, ICOPS '99, IEEE Conference Record - Abstracts 1999 | 20 June 1999 - 24 June 1999 | Monterey, CA, USA | --- | --- | --- | 0730-9244 | Print ISBN: 0-7803-5224-6 | --- | 6506520
4480 | Pulsed testing of a quasioptical gyrotron for materials processing | Fliflet A.W., Fischer R.P. | Summary form only given. The quasioptical gyrotron (QOG) is under development at the Naval Research Laboratory as a high power source of millimeter-wave radiation. Recent experimental results include the production of up to 150 kW output power with 20% efficiency in 13 /spl mu/sec pulses. A new application of the QOG is the processing of ceramics and other non-metallic materials. High power millimeter-wave radiation offers unique capabilities for the application of coatings, sintering, brazing and soldering, and treatment of polymers. The new experiment is designed to produce 4 kW average power from 75-95 GHz using a 20 kV, 1.5 A DC electron beam. Initial pulsed testing has been performed at 20-60 kV cathode voltage, 0-6 A in 13 /spl mu/sec pulses. A pair of capacitive probes in the drift region are used to measure the average pitch ratio (/spl alpha/=/spl upsi//sub /spl perp////spl upsi//sub /spl par//) of the gyrating electron beam. The pitch ratio is varied by adjusting the magnetic field at the gun or the intermediate anode voltage. Measurements indicate that the average /spl alpha/ of the beam is less than simulation values for low cathode voltages. | Div. of Plasma Phys. Naval Res. Lab. Washington DC USA | IEEE International Conference on Plasma Science, ICOPS '99, IEEE Conference Record - Abstracts 1999 | 20 June 1999 - 24 June 1999 | Monterey, CA, USA | --- | --- | --- | 0730-9244 | Print ISBN: 0-7803-5224-6 | --- | 6506511
4481 | The TriMeV accelerator for pulsed power driven radiography experiments | Bailey V., Droemer D., Eichenberger C., MacLeod G., Oliver B., Smith I., Spence P., Welch D., Woo L., Hunt E. | Summary form only given. The extremely fast /spl sim/3 ns rise-time of the TriMeV voltage pulse is ideal for studying beam transport issues. A series of radiographic source optimization experiments planned in collaboration with Sandia National Laboratories will investigate different diode configurations to reduce the radiographic spot size. Both ballistic propagation and non-neutralized transport, where the self-fields pinch the beam, will be studied. A magnetically-immersed diode, where a mm-diameter electron beam is launched from a needle cathode and confined in a /spl sim/12 T solenoidal magnetic field during acceleration to the target in vacuum, will also be studied. This immersed diode previously demonstrated | Bechtel Nevada Las Vegas NV USA | IEEE International Conference on Plasma Science, ICOPS '99, IEEE Conference Record - Abstracts 1999 | 20 June 1999 - 24 June 1999 | Monterey, CA, USA | --- | --- | --- | 0730-9244 | Print ISBN: 0-7803-5224-6 | --- | 6506521
4482 | Three-dimensional simulations of electron beams focused by periodic permanent magnets | Kory C.L. | Summary form only given. A fully three-dimensional (3D) modal of an electron beam focused by a periodic permanent magnet (PPM) stack has been developed. First, the simulation code MAFIA was used to model a PPM stack using the magnetostatic solver. The exact geometry of the magnetic focusing structure was modeled; thus, no approximations were made regarding the off-axis fields. The fields from the static solver were loaded into the 3D particle-in-cell (PIC) solver of MAFIA where fully 3D behavior of the beam was simulated in the magnetic focusing field. Simulation results including beam current density, percent ripple and percent transmission will be presented, and the effects current, magnetic focusing strength and thermal velocities have on beam behavior will be demonstrated using 3D movies showing the evolution of beam characteristics in time and space. Unlike typical beam optics models, this 3D model allows simulation of asymmetric designs such as non-circularly symmetric electrostatic or magnetic focusing as well as the inclusion of input/output couplers. | NASA Lewis Res. Center Cleveland OH USA | IEEE International Conference on Plasma Science, ICOPS '99, IEEE Conference Record - Abstracts 1999 | 20 June 1999 - 24 June 1999 | Monterey, CA, USA | --- | --- | --- | 0730-9244 | Print ISBN: 0-7803-5224-6 | --- | 6498505
4483 | A novel Ku band microwave source based on a complex extended interaction structure | Chang C.H., Chang S.S., Chen H.Y., Chen L.C., Chu K.R., Tsai Y.C., Tsao M.H., Wan P.C., Yang T.T., Chen L. | Summary form only given, as follows. We report an experimental investigation of a novel scheme for efficient interaction between a linear electron beam and the electromagnetic wave in a complex extended interaction cavity. The proposed structure consists of a high R/Q five-gap extended interaction cavity which incorporates a coaxial section of a quarter plasma wavelength, placed between the first and second gaps, for the dual function of frequency tuning and efficiency enhancement. In the coaxial section, beam and wave propagate in separate channels. Frequency tuning is achieved by a ceramic plunger inserted into the wave channel of the coaxial section, hence causing minimum disturbance to the gap fields. An inner channel running through the center conductor of the coaxial section provides a cutoff drift space for ballistic bunching of electrons, an effect that can significantly enhance the interaction efficiency. Oscillation power of 1.35 kW at 16.8 GHz was demonstrated with an interaction efficiency of 31.0%. The total efficiency was further increased to 46% by a two-stage depressed collector. In addition, a helix section is added between the cathode and the complex cavity. This provided phase locking of the oscillator with 50 db demonstrated gain as well as allowing the device to function as a normal and frequency doubling amplifier. | Dept. of Phys. Nat. Tsing Hua Univ. Hsinchu Taiwan | IEEE International Conference on Plasma Science, ICOPS '99, IEEE Conference Record - Abstracts 1999 | 20 June 1999 - 24 June 1999 | Monterey, CA, USA | --- | --- | --- | 0730-9244 | Print ISBN: 0-7803-5224-6 | --- | 6498510
4484 | Three-dimensional modeling of multistage depressed collectors | Heinen V.O., Vaden K.R. | Summary form only given. The results of the computer modeling of instantaneous currents within three-dimensional multistage depressed collectors (MDCs) will be presented. The classic method for the analysis and design of collectors, which has been used for more than 20 years at NASA Lewis Research Center, uses two types of two-dimensional codes. First, a large signal analysis code produces the spatial and energetic distributions of the spent electron beam. An electron trajectory code then uses those distributions to perform the actual collector analysis. While this computational procedure is successful in the analysis of circularly symmetric collectors, it can only be applied as an approximation to the analysis of asymmetric collectors which many manufacturers produce. In addition, most electron trajectory codes use a steady state solver that must disregard any phase space information associated with the spent beam model. | NASA Lewis Res. Center Cleveland OH USA | IEEE International Conference on Plasma Science, ICOPS '99, IEEE Conference Record - Abstracts 1999 | 20 June 1999 - 24 June 1999 | Monterey, CA, USA | --- | --- | --- | 0730-9244 | Print ISBN: 0-7803-5224-6 | --- | 6498508
4485 | Advances in plasma-filled, relativistic, slow wave microwave sources | Antonsen T.M. Jr., Granatstein V.L., Kobayashi S., Nusinovich G.S., Rodgers J., Shkvarunets A., Carmel Y. | Summary form only given. Significant improvements in the performance of microwave sources, both nonrelativistic and relativistic, have been achieved in recent years by introducing a controlled amount of background plasma. Recent advances in plasma-filled relativistic devices-both experimental and theoretical-are reviewed. In particular, plasma filling has been credited with increasing the electron beam current and frequency tunability (/spl sim/300%) . The formation of hybrid waves in plasma-filled corrugated slow wave structures and the role of these modes in improving the beam/wave coupling will also be discussed We review those issues as well as recent experimental results of plasma-loaded backward wave oscillators (BWO) operating over wide range of beam currents (0.8-4 kA) and plasma densities (10/sup 10/-10/sup 13/ cm/sup -3/) . | Maryland Univ. College Park MD USA | IEEE International Conference on Plasma Science, ICOPS '99, IEEE Conference Record - Abstracts 1999 | 20 June 1999 - 24 June 1999 | Monterey, CA, USA | --- | --- | --- | 0730-9244 | Print ISBN: 0-7803-5224-6 | --- | 6498503
4486 | Particle-in-cell simulations of high-power electron beam diodes | Commisso R.J., Cooperstein G., Ottinger P.F., Schumer J.W., Swanekamp S.B. | Summary form only given. High-power electron beams have a wide variety of applications including electron beam welding, electron- beam-pumped KrF lasers, and the production of bremsstrahlung radiation for radiography and weapons effects studies. One of the present research areas of high-power electron beam diodes is to develop an intense radiographic source with a submillimeter-diameter spot size with an endpoint energy of a few hundred keV. At the heart of this technology is the electron- beam diode where electrons are accelerated by strong diode electric and magnetic fields. To make an intense X-ray radiographic source with a submillimeter-diameter spot size, it is desirable to operate in a pinched- beam mode. To do this, it is necessary for the diode to draw enough current at, or below, the desired endpoint voltage so that the beam will be strongly pinched (i.e. V/spl Gt/V/sup t/) . Since the SCL current is a strong function of the diode geometry and the critical current is a very weak function of the diode geometry, choosing the appropriate diode geometry is an ideal way to achieve this goal. Some preliminary designs that theoretically achieve this goal and available experimental data will be presented. | Div. of Plasma Phys. Naval Res. Lab. Washington DC USA | IEEE International Conference on Plasma Science, ICOPS '99, IEEE Conference Record - Abstracts 1999 | 20 June 1999 - 24 June 1999 | Monterey, CA, USA | --- | --- | --- | 0730-9244 | Print ISBN: 0-7803-5224-6 | --- | 6506523
4487 | Nonlinear electron interaction with TM modes in a low-voltage waveguide FEL | Kong M.G., Zhong X.H. | Summary form only given. A parallel approach to reduce the size of these compact waveguide FEL systems is to minimize the electron beam voltage required to generate a strong radiation at a given frequency. In a recent work, we have demonstrated that the electron interaction with the longitudinal electric field component of TM modes leads to an electron velocity component oscillating at a period half as long as the wiggler period, /spl lambda/w, in the longitudinal direction. Therefore the electron beam experiences an effective wiggler magnet of /spl lambda/w. For a waveguide FEL based on such a longitudinal interaction mechanism, the required electron voltage for a strong radiation at a given frequency is therefore less than that for a waveguide FEL based on the conventional transverse interaction mechanism. In this contribution, we extend our previous results and consider the nonlinear behaviour of the electron-wave interaction. Since the space charge effects are negligible for these low power waveguide FELs, the electron interaction with TM modes are simulated in the Compton regime. It is shown that a previously ignored non-resonant term in the energy conservation equation could be significant in the FEL interaction, and under certain operation conditions its contribution may be adjusted to enhance the interaction gain. This new interaction feature may be unique to low voltage waveguide FELs for which the wavelength of the radiation field is in the same order as the wiggler period. Numerical simulation is then extended to the nonlinear interaction regime and similar saturation behaviours to those in a conventional waveguide FEL are found although their saturation onsets are different. The numerical work reported in this contribution may be used as a design base for TM mode based low voltage waveguide FEL systems. | Dept. of Electr. Eng. & Electron. Liverpool Univ. UK | IEEE International Conference on Plasma Science, ICOPS '99, IEEE Conference Record - Abstracts 1999 | 20 June 1999 - 24 June 1999 | Monterey, CA, USA | --- | --- | --- | 0730-9244 | Print ISBN: 0-7803-5224-6 | --- | 6498636
4488 | Design of a single-stage, depressed collector for a 1 MW, CW gyrotron | Cauffman S., CHU T.S., Felch K., Jory H., Saraph G.P. | Summary form only given. 1 MW, CW millimeter-wave gyrotron oscillators are being developed for electron cyclotron resonance heating (ECRH) of plasma in fusion experiments. These gyrotrons have to operate at very high order operating modes due to high frequencies and high power levels. The electron beam in such a gyrotron is very thin compared to the beam radius and carries about 2.5-3.0 MW of DC beam power. The tight helical trajectories of the electrons have to be unwound and spread out in the collector region to get peak power density on the collector wall below 1000 W/cm/sup 2/. High power density in the incoming electron beam makes it a challenging task to design a collector under such operating conditions. With a single-stage, depressed collector the overall efficiency of the gyrotron is increased and power deposited by the beam on collector walls is lowered. We have analyzed different operating schemes for a single-stage depressed collector for a 1 MW, CW gyrotron. Iron shield and collector coils are used to steer the electron trajectories in the collector region. | Commun. Power Ind. Palo Alto CA USA | IEEE International Conference on Plasma Science, ICOPS '99, IEEE Conference Record - Abstracts 1999 | 20 June 1999 - 24 June 1999 | Monterey, CA, USA | --- | --- | --- | 0730-9244 | Print ISBN: 0-7803-5224-6 | --- | 6506530
4489 | Self-effect in expanding electron beam plasma | Garcia M. | Summary form only given. An analytical model of plasma flow from metal plates hit by intense, pulsed, electron beams aims to bridge the gap between radiation-hydrodynamics simulations and experiments, and to quantify the self-effect of the electron beam penetrating the flow. Does the flow disrupt the tight focus of the initial electron bunch, or later pulses in a train? This work aims to model the spatial distribution of plasma speed, density, degree of ionization, and magnetization to inquire. | Lawrence Livermore Nat. Lab. CA USA | IEEE International Conference on Plasma Science, ICOPS '99, IEEE Conference Record - Abstracts 1999 | 20 June 1999 - 24 June 1999 | Monterey, CA, USA | --- | --- | --- | 0730-9244 | Print ISBN: 0-7803-5224-6 | --- | 6498591
4490 | Side-extraction-type secondary-emission electron gun using wire ion plasma source | Hotta E., Kanbe N., Kwang-Cheol Ko, Okino A., Ishikawa M. | Summary form only given, as follows. A wire ion plasma source (WIPS) is a compact ion source, which consists of a central thin wire anode and a grounded coaxial cathode. The cathode also acts as a vacuum chamber. The configuration allows the initiation of low-pressure gas discharge only by applying voltage of several hundreds on the anode by virtue of the geometrical electron confinement. A secondary emission electron gun is set beside the WIPS. The electrode set in the gun is highly negative-biased. Ions extracted from the WISP through a grid are accelerated toward the electrode and they collide on its surface with high kinetic energy, which corresponds to the electrode bias voltage. By collision of ions, secondary electrons are emitted from the electrode surface. The emitted electrons are then accelerated toward the extraction window and form a very wide electron beam. The extraction window is set on the side orthogonal to the ion extraction grid and is on earth potential. In this configuration, the accelerating potential distribution is considerably different from that of the plane parallel electrode configuration and it affects the extraction of the electron beam. Therefore, the loci of electrons and the current distribution of beam at the extraction window are computed and compared with the experimental results. | Dept. of Energy Sci. Tokyo Inst. of Technol. Yokohama Japan | IEEE International Conference on Plasma Science, ICOPS '99, IEEE Conference Record - Abstracts 1999 | 20 June 1999 - 24 June 1999 | Monterey, CA, USA | --- | --- | --- | 0730-9244 | Print ISBN: 0-7803-5224-6 | --- | 6498598
4491 | The angular distribution of elastically scattered electrons, its modeling and computed effect on collector performance | Vaden K.R., Krainsky I.L. | Summary form only given. It is known that the suppression of secondary electron emission significantly improves the performance of electron beam collectors. However, a complete analysis of the effects of secondary emission on collector performance has not been possible because of the lack of quantitative data on secondary electrons. The measurements of the angular distribution of elastically scattered secondary electrons from surfaces of polished copper, ion-textured copper, and isotropic (POCO) graphite will be presented. An electron source, with an energy ranging from 100 to 3000 eV and a spot size of less than 1 mm, was directed the target. The angle of incidence for the source was varied from normal to grazing incidence in 2 or 3 degree increments. At each angle of incidence, secondary electrons within 2 to 20% of the energy of the incident beam were measured throughout the half-sphere above the target surface in 1 degree increments. | NASA Lewis Res. Center Cleveland OH USA | IEEE International Conference on Plasma Science, ICOPS '99, IEEE Conference Record - Abstracts 1999 | 20 June 1999 - 24 June 1999 | Monterey, CA, USA | --- | --- | --- | 0730-9244 | Print ISBN: 0-7803-5224-6 | --- | 6498578
4492 | Full wave analysis of beam instability of dense plasma wave spectrum in plasma filled periodic waveguide | Raguin J.Y., Rozhkov A.A., Zaginaylov G.I. | Summary form only given. The influence of plasma on dispersion properties of periodic waveguides is under extensive experimental, theoretical and numerical investigations (Nusinovich et al., 1998) . Nevertheless, one of the major theoretical problems, namely, a rigorous analysis of the beam instability of plasma waves which originate the so-called 'dense' spectrum, (Lou et al., 1991) is left open. Such spectral behaviour can hardly be treated by the conventional approach based on the expansion of the fields into the spatial harmonic series, since the resulting dispersion relation in the form of an infinite determinant diverges when the number of spatial harmonics is increased (Ogura, 1992) . To clarify this issue, a new approach, based on an integral equation (IE) method, has been developed. For planar periodic waveguide filled with homogeneous longitudinally magnetized plasma and driven by a thin electron beam, an IE with a singular kernel has been obtained for the field on the waveguide axis. It has been regularized by extracting the static part of the kernel. Spectral properties of the resulting Volterra integral equation of the first type were analysed in the quasistatic approximation. The periodical 'cold' solutions for the fields have been obtained in closed analytical form. The periodicity of the 'cold' dispersion relation with respect to the wavenumber is qualitatively satisfied over several periods. The dispersion relation with the beam has unstable solutions, which can be interpreted as Cherenkov instabilities of the spatial plasma harmonics. For low plasma densities, the spatial growth rate of the first backward harmonic of the plasma wave is shown to be remarkably larger compared with that obtained by the conventional technique which consists in truncating an infinite matrix (Kurilko et al., 1981) . This discrepancy can be attributed to the principal role of the interaction between highest plasma and beam spatial harmonics which form the quasistatic part o- the fields. The relative estimations for plasma wave energy in the saturation regime predict a beam-wave energy transfer much more efficient compared with the conventional ones. | Hamburg Univ. Germany | IEEE International Conference on Plasma Science, ICOPS '99, IEEE Conference Record - Abstracts 1999 | 20 June 1999 - 24 June 1999 | Monterey, CA, USA | --- | --- | --- | 0730-9244 | Print ISBN: 0-7803-5224-6 | --- | 6498576
4493 | Genesis: a 2.5D nonlinear simulation code for helix traveling wave tubes in the frequency domain | Antonsen T.M. Jr., Levush B., Freund H.P. | Summary form only given. A nonlinear analysis of the helix traveling wave tube (TWT) in the frequency domain is presented for a configuration where an electron beam propagates through a sheath helix surrounded by a conducting wall. Dielectric- and vane-loading of the helix are included as is circuit tapering and external focusing by means of either a solenoidal magnetic field or a periodic field produced by a periodic permanent magnet (PPM) stack. These field models permit the treatment of tapered solenoidal and PPM fields. The electromagnetic field is treated as a superposition of waves in the sheath helix approximation in which the amplitudes and phases are assumed to vary slowly in z. The dynamical equations for the field are solved in conjunction with the three-dimensional Lorentz force equations for an ensemble of electrons. Collective effects from the fluctuating RF beam space-charge waves are included by means of a superposition of solutions of the Helmholtz equation. The DC self-fields due to the bulk charge and current densities of the beam are also included. The simulation is compared with a linear theory of the interaction as well as a time-domain simulation model, each of which is applied to an example corresponding to a tube built at Northrop-Grumman Corp. | US Naval Res. Lab. Washington DC USA | IEEE International Conference on Plasma Science, ICOPS '99, IEEE Conference Record - Abstracts 1999 | 20 June 1999 - 24 June 1999 | Monterey, CA, USA | --- | --- | --- | 0730-9244 | Print ISBN: 0-7803-5224-6 | --- | 6498580
4494 | Status of repetitive pulsed power at Sandia National Laboratories | Harden M., Harjes H., Martinez L., Pena G., Reed K., Schneider L. | Multi-kilojoule repetitive pulsed power technology moved from a laboratory environment into its first commercial application in 1997 as a driver for ion beam surface treatment. Sandia's RHEPP II (Repetitive High energy Pulsed Power) , a repetitive 2.5 kJ/pulse electron beam accelerator, has supported the development of radiation treatment processes for polymers and elastomers, food products, and high dose-rate effects testing for defense programs since early 1996. Dos Lineas, an all solid-state testbed, has demonstrated synchronization techniques for parallel magnetic modulator systems and is continuing the development of design standards for long lifetime magnetic switches and voltage adders at a shot rate capability that exceeds 5/spl times/10/sup 6/ pulses per day. This paper describes progress in multi-kilojoule class repetitive pulsed power technology development, magnetic switching technology for modulator applications, and future research and development directions. | Sandia Nat. Labs. Albuquerque NM USA | IEEE International Pulsed Power Conference, Digest of Technical Papers 12th | 27 June 1999 - 30 June 1999 | Monterey, CA, USA | Vol. 1 | --- | pp. 523-527 vol.1 | --- | Print ISBN: 0-7803-5498-2 | --- | 6535911
4495 | Control of mechanisms for pulse shortening in the Reltron | Golden J. | Summary form only given. Pulse shortening in the Reltron has been correlated with the interaction of the electron beam with screens used in the output cavities (R.B. Miller, 1998) . It appears that electron stimulated desorption (ESD) of gas from the screens leads to a high density gas cloud that is subsequently ionized by the beam and the high electric fields of the cavity. Although pulse shortening can be avoided by operation without screens in the output cavities at frequencies near 1 GHz, at higher frequencies, it is expected that the higher fields present in the modulation cavity will also lead to pulse shortening. Because elimination of the screen in the modulation cavity is not desirable, measures to reduce the gas loading in the screens are necessary. A conventional approach uses high temperature vacuum bakeout. However, high power Reltrons typically employ textile fiber cathodes, which have limited lifetimes. Thus, tubes with demountable vacuum joints are necessary, and extensive bakeout and hard tube processing techniques are not practical in this case. To avoid pulse shortening, alternative processing techniques are being developed and the mechanisms associated with the initiation of electron emission, ESD, and plasma formation are being investigated. Models have been developed and are being tested experimentally. The processing techniques include pulsed thermal desorption of screen, ESD cleaning of the fiber cathode, UV desorption of critical tube components, and a novel beam collector. These techniques can lead to improved vacuum conditions and reduced gas loading in tube components. | Berkeley Res. Associates Springfield VA USA | IEEE International Conference on Plasma Science, ICOPS '99, IEEE Conference Record - Abstracts 1999 | 20 June 1999 - 24 June 1999 | Monterey, CA, USA | --- | --- | --- | 0730-9244 | Print ISBN: 0-7803-5224-6 | --- | 6522253
4496 | Nonlinear features of electron beam-driven instabilities in a magnetized plasma | Leung W.C., Singh N. | Summary form only given. Using a fully 3-dimensional parallel particle-in-cell (PPIC) code, we have studied the excitation and nonlinear evolution of plasma waves driven by an electron beam in a magnetized plasma. The transverse dimensions of the beam is varied. The early stage of the beam-driven instability shows excitation of high frequency waves near the plasma frequency. These waves quickly evolve into electron holes, which are vortexes in the phase space. This leads to nearly complete plateauing of the electron beam. At later times, a broad spectrum of waves is excited ranging from the lower hybrid to the electron plasma frequency. In time domain the waves appear as an amplitude modulated signal. An analysis of such results and the fully 3-dimensional structures of the waves will be discussed. | Dept. of Electr. & Comput. Eng. Alabama Univ. Huntsville AL USA | IEEE International Conference on Plasma Science, ICOPS '99, IEEE Conference Record - Abstracts 1999 | 20 June 1999 - 24 June 1999 | Monterey, CA, USA | --- | --- | --- | 0730-9244 | Print ISBN: 0-7803-5224-6 | --- | 6498498
4497 | Effects of high plasma density on the electromagnetic properties of slow wave circuits | Antonsen T.M. Jr., Carmel Y., Granatstein V.L., Rodgers J., Shkvarunets A., Kobayashi S. | Summary form only given, as follows. The presence of background plasma in a slow wave circuit can change its electromagnetic properties and affect the interaction of an electron beam with the circuit. In particular, loading of a slow wave structure with a radially nonuniform background plasma of high density (/spl omega//sub plasma//spl ges//spl omega//sub radiation/) can dramatically change the nature of the waves in the structure, leading to the formation of hybrid modes. These modes are hybrids of the plasma and the empty structure modes, with no analog in an evacuated system. Two C-band coupled cavity TWT (CCTWT) circuits and an X-band corrugated wall cavity were studied over a wide plasma density range. The radial profile and the absolute density of the background plasma were measured using a combination of a newly developed Langmuir-like probe and a small resonant cavity that measured the frequency shifts due to the plasma. For the corrugated cavity, resonant frequencies of both the TM/sub 01/ and TM/sub 02/ modes were measured over the density range 10/sup 10/ | Inst. for Plasma Res. Maryland Univ. College Park MD USA | IEEE International Conference on Plasma Science, ICOPS '99, IEEE Conference Record - Abstracts 1999 | 20 June 1999 - 24 June 1999 | Monterey, CA, USA | --- | --- | --- | 0730-9244 | Print ISBN: 0-7803-5224-6 | --- | 6498509
4498 | Modeling of space charge effects in intense electron beams using two and three dimensional Green's functions | Chen C., Pakter R., Hess M. | Summary form only given, as follows. Green's functions for Maxwell equations can provide a powerful technique for the modeling of high-intensity microwave sources and high-intensity particle accelerators. We present both, two- and three-dimensional models of space charge in intense charged particle beams. Specifically, we compute the Green's function for a point charge located inside of a perfectly conducting drift tube with periodic boundary conditions. As an application of the two-dimensional Green's function, we study the effect of current oscillations and associated envelope oscillations on inducing beam halos in intense relativistic electron beams in periodic permanent magnet focusing and uniform solenoidal focusing klystrons. For system parameters corresponding to the SLAC PPM Klystron experiment, we find that a sizeable initial envelope mismatch produces halo particles with a maximum radius extending to several core radii at the output section. An eigenfunction expansion technique is utilized for the computation of the three-dimensional Green's function. We show the agreement of the function with electrostatic potentials that can be computed exactly, i.e. potential due to an on axis distribution with infinite conductor radius. Results from multi-particle simulations obtained from this function are presented. | Plasma Sci. & Fusion Center MIT Cambridge MA USA | IEEE International Conference on Plasma Science, ICOPS '99, IEEE Conference Record - Abstracts 1999 | 20 June 1999 - 24 June 1999 | Monterey, CA, USA | --- | --- | --- | 0730-9244 | Print ISBN: 0-7803-5224-6 | --- | 6522227
4499 | Exploiting 2-1/2 D TWT simulations to maximize the efficiency of the Hughes 8815HR TWT | Xiaoling Zhai, Gregoire D.J. | Summary form only given, as follows. Beam efficiency, the RF output power divided by the electron beam power, is a critical parameter for the commercial success of a traveling-wave tube (TWT) . Over the past thirty years, TWT designs have consistently established higher efficiency levels by developing advanced design techniques for analyzing parametric changes to the electron gun, helix geometry, and especially, the electron- beam collector. Advanced TWT simulation codes have emerged in recent years that offer the capability to simulate the electron-RF interactions with enhanced dimensionality on desktop computers. The Naval Research Laboratory has developed one such code, known as GATOR and another was developed by the NASA Lewis Research Center. These codes track the electron beam in two spatial and three momenta coordinates, and provide the TWT designer with more information on the electron beam dynamics than has traditionally been available. In this paper, we present the results of our effort to design a collector for the Hughes 8815HR TWT based on the results of the 2-1/2 D simulations performed by GATOR and the NASA Lewis code. The simulation results will be compared to experimental measurements of the RF performance and the spent beam distribution. We also present experimental results of the performance comparisons between the old collector design and the new design based on the 2-1/2 D simulations. | HRL Labs. Malibu CA USA | IEEE International Conference on Plasma Science, ICOPS '99, IEEE Conference Record - Abstracts 1999 | 20 June 1999 - 24 June 1999 | Monterey, CA, USA | --- | --- | --- | 0730-9244 | Print ISBN: 0-7803-5224-6 | --- | 6498585
4500 | Analysis of 3-D phase space dynamics of pencil-to-sheet-electron-beam transformation in highly-non-paraxial quadrupole lens system | Basten M.A., Booske J.H., Scharer J.E., McNeely M.J. | Summary form only given, as follows. Sheet electron beams have the potential to make possible higher power-sources of microwave radiation due to their ability to transport high currents, at reduced current densities, through a single narrow RF interaction structure. Previous investigations have indicated the feasibility for laboratory formation of an elliptical sheet beam using magnetic quadrupoles and a Pierce gun pencil- beam source. The configuration exhibits several unique physical features of phase space evolution not observed in more conventional, paraxial beam transport systems. Previous numerical simulations using MAGIC3-D indicate the r.m.s. phase space volume occupied by the sheetbeam increased longitudinally, which contradicts the principle of phase space conservation for a conservative system (Liouville's theorem) . The explanation is that is Liouville's theorem does not strictly apply to r.m.s. emittance calculations and some alternative phase space measure might provide closer agreement with Liouville's theorem. The developed phase space measure is non-statistical and uses principles from mathematical morphology. We discuss and compare the results of numerical simulations using the TRACE3-D and MAGIC3-D codes. In addition, we discuss the morphological algorithm for computing phase space area and compare its results with that of the r.m.s. formalism for calculating phase space area. | Dept. of Electr. & Comput. Eng. Wisconsin Univ. Madison WI USA | IEEE International Conference on Plasma Science, ICOPS '99, IEEE Conference Record - Abstracts 1999 | 20 June 1999 - 24 June 1999 | Monterey, CA, USA | --- | --- | --- | 0730-9244 | Print ISBN: 0-7803-5224-6 | --- | 6498582
4501 | Simulation of intense laser pulse propagation in capillary discharge plasma channels | Hafizi B., Kaganovich D., Moore C., Sprangle P., Ting A., Zigler A., Hubbard R.F. | Summary form only given. Many applications of ultra intense laser pulses require propagation in plasmas over distances of many Rayleigh lengths. Hollow plasma channels such as those produced by a capillary discharge have successfully guided pulses with small spot size (r/sub s//spl sim/30 /spl mu/m) over distances as long as 6 cm. Recent experiments have extended the capillary discharge technique to laser intensities of 10/sup 17/ W/cm/sup 3/. These experiments use a double capillary design that allows more control over plasma parameters. Simulations of laser propagation in these channels show that the laser pulse radius undergoes oscillations about the expected matched radius r/sub M/ at the expected frequency. The pulse may be distorted by several effects, including laser-generated ionization and plasma motion in the intense laser fields. In addition, finite pulse length corrections to the wave equation cause initially the oscillations in the laser beam size to damp in the front of the beam and grow in the back. Eventually, the oscillations are damped by phase mixing effects. Experiments to date have been at relatively high densities (/spl sim/10/sup 19/ cm/sup -3/) . For standard laser wakefield accelerator applications, the on-axis channel density is likely to be substantially lower. As expected, simulations in this lower density regime show lower accelerating gradients, larger laser spot sizes, and higher wakefield phase velocities. The dephasing limit on single stage final electron beam energy is thus also much higher. Possible methods for producing lower density plasma channels will also be discussed. | Div. of Plasma Phys. Naval Res. Lab. Washington DC USA | IEEE International Conference on Plasma Science, ICOPS '99, IEEE Conference Record - Abstracts 1999 | 20 June 1999 - 24 June 1999 | Monterey, CA, USA | --- | --- | --- | 0730-9244 | Print ISBN: 0-7803-5224-6 | --- | 6498514
4502 | Electron beam patterning on permeable polymer membranes for nanolithography and microfluidic applications | Tay A., Schaper C. | Initial results are described on using lithographic techniques to pattern permeable polymer membranes using electron beam and optical techniques. The patterned membranes have a spatially selective permeability to electrolytes or to vapor phase reactants. Applications for the membranes include a non-optical method for patterning and for microfluidic applications. Two methods are demonstrated for fabricating the permeable membranes including patterning directly on the surface and on a sputtered metal coating | Inf. Syst. Lab. Stanford Univ. CA USA | Proceedings of the Thirteenth Biennial University/Government/Industry Microelectronics Symposium, 1999 | 20 June 1999 - 23 June 1999 | Minneapolis, MN | --- | --- | pp. 91-93 | --- | Print ISBN: 0-7803-5240-8 | --- | 6489435
4503 | High-frequency current modulation in a diode with a plasma cathode | Felsteiner J., Krasik Ya.E., Rosenberg A., Dunavsky A. | The authors present a study of the modulation at frequencies of hundreds of MHz of an electron beam (I/sub e//spl les/30 A, E/sub e//spl les/40 keV, /spl tau//sub p//spl les/35 /spl mu/s) produced by a plasma cathode. The plasma was prepared by a noncomplete discharge that was ignited by a driving pulse applied between the front strips and a solid rear electrode of a ferroelectric sample [BaTiO/sub 3/ or Pb (Zr,Ti) O/sub 3/]. Investigation of the plasma and the beam modulation properties and their dependence on the experimental parameters is presented. The results are discussed within the framework of electrons oscillating in the potential well created by the positively charged plasma having feedback coupling with the input cable. | Dept. of Phys. Technion-Israel Inst. of Technol. Haifa Israel | IEEE International Pulsed Power Conference, Digest of Technical Papers 12th | 27 June 1999 - 30 June 1999 | Monterey, CA, USA | Vol. 2 | --- | pp. 837-840 vol.2 | --- | Print ISBN: 0-7803-5498-2 | --- | 6537393
4504 | Channel engineering for 0.2 /spl mu/m surface channel pMOSFETs using electron beam irradiation | Fujihara K., Kang H.K., Kim S.H., Kim S.P., Kim W.S., Ku J.-H., Lee H.J., Lee M.Y., Park J.W., Ha J.M. | The electron beam (EB) irradiation process has been investigated to control the channel dopant profile of 0.2 /spl mu/m surface channel pMOSFETs for the first time. The results show that the channel dopants are redistributed along the EB-induced point defects by subsequent annealing when the EB is used to directly irradiate the pMOSFETs. As compared to the control process, EB treatment not only increases drive current by 14% but also reduces junction capacitance by 20% in pMOSFETs, despite the fact that EB treatment causes a reverse short channel effect. No degradation of the gate oxide reliability was identified for the EB treated sample. | Semicond. R&D Center Samsung Electron. Co. Ltd. Kyonggi-Do South Korea | 1999 Symposium on VLSI Technology, Digest of Technical Papers | 14 June 1999 - 16 June 1999 | Kyoto, Japan | --- | --- | pp. 71-72 | --- | Print ISBN: 4-930813-93-X | --- | 6490107
4505 | Nanosecond microwave generator based on the relativistic 38-GHz backward-wave oscillator and all-solid-state pulsed power modulator | Mesyats G.A., Rukin S.N., Slovikovsky B.G., Lyubutin S.K. | The paper presents the results of experiments on a 38-GHz relativistic BWT with an output of up to 40 MW. In the experiments, an electron beam injector based on a 5-ns repetitive high-current modulator with an inductive energy store and a semiconductor opening switch was used for the first time. | Inst. of Electrophys. Acad. of Sci. Ekaterinburg Russia | IEEE International Pulsed Power Conference, Digest of Technical Papers 12th | 27 June 1999 - 30 June 1999 | Monterey, CA, USA | Vol. 1 | --- | pp. 202-205 vol.1 | --- | Print ISBN: 0-7803-5498-2 | --- | 6528401
4506 | 35 nm metal gate SOI-p-MOSFETs with PtSi Schottky source/drain | Asada M., Itoh A., Yamagami S., Saitoh W. | 35 nm-long metal gate p-MOSFETs with PtSi Schottky source/drain were fabricated on a SIMOX substrate by electron beam lithography and self aligned silicide process and their room temperature operation was demonstrated. The drain current, the transconductance and the on/off ratio were -176 /spl mu/A//spl mu/m, 390 mS/mm and 420, respectively at V/sub DS/=V/sub GS/=-1.5 V. To our knowledge, this is the shortest p-type SOI MOSFET with metal gate. | Tokyo Inst. of Technol. Japan | 1999 57th Annual Device Research Conference Digest | 28 June 1999 - 30 June 1999 | Santa Barbara, CA, USA | --- | --- | pp. 30-31 | --- | Print ISBN: 0-7803-5170-3 | --- | 6521089
4507 | Analyzer for profile measurement of a beam from a magnicon electron gun | Fliflet A.W., Hansen R.J., Hirshfield J.L., Kinkead A.K., True R., Gold S.H. | Summary from only given, as follows. A key parameter in determining the efficiency of a magnicon amplifier is the quality of the electron beam used to drive the device, and in particular the diameter of the electron beam and its matching into the axial magnetic field. The electron gun for the 11.4 GHz magnicon amplifier experiment at NRL is an ultrahigh-convergence Pierce-type gun designed to produce a 480-kV, 210-A electron beam of diameter less than 2 mm. A novel beam analyzer has been built to characterize this beam, with a design based on a similar analyzer used for measuring the beam of an earlier magnicon. The analyzer allows the beam profile to be monitored as changes are made in the magnetic flux linking the cathode, and with changes in the bias on the cathode focus electrode. The analyzer makes use of ten graphite apertures that are mounted at 30/spl deg/ intervals on an off-axis rotating drum, so that only a single aperture will intercept beam current at one time. The drum is rotated by a stepper motor, and its precise rotation is read out to an accuracy of better than 0.1/spl deg/ using a digital shaft encoder, permitting spatial measurements with an accuracy of better than 60 microns. The apertures are spaced at 1-cm intervals along the beam axis, a spacing that permits resolution of beam scalloping and centroid displacement effects. These apertures are designed to measure only the position of the beam edges, since interception of the maximum current density of up to 12 kA/cm/sup 2/ would destroy the graphite apertures. The analyzer also includes two ten-cm graphite tubes, of 4 and 8 mm inner diameter, at the remaining two angular stations, for use in measuring the net transmitted and intercepted current. This paper will describe the calibration of the beam analyzer, and its application to the measurement of the magnicon electron beam. | Div. of Plasma Phys. Naval Res. Lab. Washington DC USA | IEEE International Conference on Plasma Science, ICOPS '99, IEEE Conference Record - Abstracts 1999 | 20 June 1999 - 24 June 1999 | Monterey, CA, USA | --- | --- | --- | 0730-9244 | Print ISBN: 0-7803-5224-6 | --- | 6498635
4508 | Simulation study of fast and slow wave cyclotron instabilities | Chu K.R., Lan Y.C., Tsai J.H., Chen S.H. | Summary form only given, as follows. The fast-wave and slow-wave cyclotron instabilities have been studied in both an infinite plasma and waveguiding structures. In the later case, the fast-wave instability forms the basis for the gyro-TWT and CARM, while the slow-wave instability was exploited in a device called the slow wave cyclotron amplifier (SWCA) . Most linear theories and simulation codes model the gyro-TWT, CARM, and SWCA by a perturbation approach, namely, the electron beam is treated as a perturbation to the waveguide mode whose transverse profile is prescribed to be that of an empty waveguide. This approach is rigorous only when the electron beam and the electromagnetic wave are in cyclotron resonance. When this condition is apparently violated, the perturbation theory still predicts a growth rate for the fast wave and even generates a new branch of slow-wave mode with broad band growth in a fast wave structure. In this study, we examine the validity of the cyclotron instabilities in these non-resonant regimes with the MAGIC code which evaluates the transverse as well as longitudinal field structure self-consistently in the presence of the electron beam. Cases under study include the CARM amplifier where the beam resonance line intersects the waveguide dispersion curve at two points. The wave behavior at frequencies between the two intersections will be examined and results compared with those obtained with a particle tracing code whose validity in this regime is in question. The other case concerns the slow-wave branch of modes predicted by the perturbation theory. Its existence and properties will be clarified with fully consistent particle simulations. | Nat. Center for High-Performance Comput. Hsinchu Taiwan | IEEE International Conference on Plasma Science, ICOPS '99, IEEE Conference Record - Abstracts 1999 | 20 June 1999 - 24 June 1999 | Monterey, CA, USA | --- | --- | --- | 0730-9244 | Print ISBN: 0-7803-5224-6 | --- | 6498633
4509 | UCD gyro-TWT program: 94-GHz TE/sub 01/ gyro-TWT and 44-GHz third-harmonic slotted gyro-TWT | Armstrong C.M., Chong C.K., Gallagher D.A., Harriet S.B., Hirata Y., Huey H.E., Leon K.C., Lin A.T., Luhmann N.C. Jr., Wang Q.S., McDermott D.B. | Summary form only given. Two high performance gyro-TWT amplifiers are being constructed at UCD. A high power CW-capable gyro-TWT operating in the low-loss TE/sub 01/ mode will be driven by a 100 kV, 5 A, v/sub /spl perp///v/sub Z/=1.0 MIG electron beam with /spl Delta/v/sub Z//v/sub Z/=5%. The three-stage amplifier is predicted by our large-signal simulation code to generate 105 kW at 94 GHz with 21% efficiency, 45 dB saturated gain and 5% constant-drive bandwidth. Linear theory has been used to determine the threshold start-oscillation beam current for absolute instability and the critical section lengths for the potential harmonic gyro-BWO interactions. A novel, lossy mode-selective circuit is being considered for increasing the section lengths in order to remove one sever and further increase the efficiency. In addition, a third-harmonic gyro-TWT amplifier will be tested at 44 GHz. A slotted interaction circuit is utilized to achieve strong amplification near the third cyclotron harmonic frequency. | Dept. of Appl. Sci. California Univ. Davis CA USA | IEEE International Conference on Plasma Science, ICOPS '99, IEEE Conference Record - Abstracts 1999 | 20 June 1999 - 24 June 1999 | Monterey, CA, USA | --- | --- | --- | 0730-9244 | Print ISBN: 0-7803-5224-6 | --- | 6498631
4510 | Design of high power four-cavity gyroklystrons for linear collider applications | Castle M., Granatstein V., Hogan B., Lawson W., Nusinovich G., Yovchev I. | Summary form only given. This article reports the results from a theoretical design of four-cavity 17.1 GHz gyroklystron. The X-band input cavity operates in the TE/sub 011/ mode, while the remaining three cavities (buncher, penultimate and output) operate in the TE/sub 021/ mode, doubling the frequency of the input signal. The simulations show that both very high efficiency and gain of over 43% and 70 dB, respectively, can be realized, using an electron beam with 500 kV voltage, 700 A current, perpendicular-to-parallel velocity ratio of 1.5 and parallel velocity spread of 6.4%. The attained gain at an output power of more than 100 MW (which seems to be experimentally possible, taking into account the above mentioned values of efficiency and electron beam power) would probably permit the application of solid state microwave generators as input signal sources. These generators are cheaper and more stable than the magnetrons used to drive the present gyroklystrons. | Inst. for Plasma Res. & Electr. Eng. Maryland Univ. College Park MD USA | IEEE International Conference on Plasma Science, ICOPS '99, IEEE Conference Record - Abstracts 1999 | 20 June 1999 - 24 June 1999 | Monterey, CA, USA | --- | --- | --- | 0730-9244 | Print ISBN: 0-7803-5224-6 | --- | 6498626
4511 | Design of a frequency tripling, third harmonic gyro-TWT | Antonsen T.M., Granatstein V.L., Guo H., Rodgers J., Chen W. | Summary form only given. A two-stage gyro-traveling-wave-tube (gyro-TWT) separated by a radiation-free drift section is being designed. The rf input and output sections of gyro-TWT operate at 11.5 GHz fundamental harmonic and 34.5 GHz third harmonic respectively. By choosing a proper drift section length, the third harmonic of the modulated electron beam current at the entrance to the output waveguide may be comparable to the fundamental harmonic due to the ballistic bunching of the beam in the drift section. The well prebunched beam makes beam-wave interaction in the output waveguide more efficient. The magnetic field B/sub 0/ is about 4.4 kG so that permanent magnetic packaging is possible. This type gyro-TWT features subharmonic injection, compact volume and superior stability. | Lab. for Plasma Res. Maryland Univ. College Park MD USA | IEEE International Conference on Plasma Science, ICOPS '99, IEEE Conference Record - Abstracts 1999 | 20 June 1999 - 24 June 1999 | Monterey, CA, USA | --- | --- | --- | 0730-9244 | Print ISBN: 0-7803-5224-6 | --- | 6498624
4512 | W-band harmonic gyro-TWT amplifier | Huey H.E., Luhmann N.C. Jr., McDermott D.B., Wang W.S. | Summary form only given, as follows. Considerable interest exists in developing high power microwave amplifiers at W-band for both commercial industrial and military applications. A multi-purpose harmonic gyrotron traveling wave tube (gyro-TWT) amplifier that can stably deliver moderately high peak and high average power in W-band has been designed and will be presented. The designed 400 kW peak and 400 W average power harmonic gyro-TWT amplifier will be powered by a 2.5 MW electron beam emitted from a magnetron injection gun (MIG) . The TE/sub 02/ overmoded interaction waveguide will be sufficiently large to handle the RF power generated and provide appropriate clearance for the high current electron beam. Operating in the second harmonic of the electron cyclotron frequency, high RF output power can be generated. An innovative mode selective interaction circuit will further prevent the amplifier from oscillating in undesired modes. Also included in the design to be presented are details of the MIG and RF input coupler. | Micramics Inc. Santa Clara CA USA | IEEE International Conference on Plasma Science, ICOPS '99, IEEE Conference Record - Abstracts 1999 | 20 June 1999 - 24 June 1999 | Monterey, CA, USA | --- | --- | --- | 0730-9244 | Print ISBN: 0-7803-5224-6 | --- | 6498632
4513 | Comprehensive secondary electron emission modeling for simulating e-beam collection in MICHELLE | Dionne N.J. | Summary form only given. Electron beam collection systems variously employed in O-type fast-wave and slow-wave devices such as gyrotrons, gyroklystrons, klystrons, and TWTs must often be carefully designed to avoid potentially undesirable consequences of secondary electron production at the electrode surface (s) . An advanced, three-dimensional electron beam design tool, called MICHELLE, is currently undergoing development by a team lead by SAIC under ONR sponsorship. As part of this new effort, an algorithmic representation of a comprehensive model of secondary emission is being developed for this computational tool in order to achieve an accurate beam collection design capability. The secondary emission model separates the emission problem into two macroparticle species: (1) true secondary electrons (SSE) and (2) rediffused (or backscattered) primary electrons (BSE) . Each emitted particle species is assigned empirically-based, discrete angular and energy distributions in normalized form, which in turn are dependent upon both the incident particle energy and angle of incidence. Also, provisions for material-specific surface roughness contributions are included in approximate fashion. Algorithms used to capture the secondary emission model will be detailed. | Raytheon Co. Sudbury MA USA | IEEE International Conference on Plasma Science, ICOPS '99, IEEE Conference Record - Abstracts 1999 | 20 June 1999 - 24 June 1999 | Monterey, CA, USA | --- | --- | --- | 0730-9244 | Print ISBN: 0-7803-5224-6 | --- | 6498620
4514 | Multimegawatt gyrotrons for plasma heating | Denison D., Kreischer K.E., Shapiro M.A., Temkin R.J., Advani R. | Summary form only given, as follows. The gyrotron is under development as a high power source for plasma heating at electron cyclotron resonance. For heating large scale plasmas, such as the DIII-D machine at General Atomics, it is advantageous to have high unit power heating sources to reduce the cost and complexity of the system. We will present preliminary designs of 1.5 and 2 MW gyrotrons at a frequency of 110 GHz. The gyrotron designs are based on previous successful results at the 1 MW level at frequencies from 110 to 170 GHz. The baseline design is for a TE/sub 28,8/ mode cavity with an electron beam of 80 to 110 kV and a current of up to 80 A. The expected efficiency exceeds 30% but it should increase to over 50% with a depressed collector. The output beam will be a Gaussian TEM/sub 00/ mode in free space. The gyrotron will be investigated experimentally in short pulse operation (/spl sim/3 microseconds) at MIT and, if successful, will be developed in a 10 s pulsed or CW version by industry. There are two competing approaches for the design of multimegawatt gyrotrons: conventional, cylindrical cavity gyrotrons and coaxial cavity gyrotrons. The conventional cavity approach is being considered as an extension of present day gyrotron research at 110 GHz. The coaxial cavity gyrotron is under investigation at MIT with the goal of output powers of 3 MW at 140 GHz. Recent experimental results from the coaxial cavity gyrotron at power levels in excess of 1 MW will be presented. | Plasma Sci. & Fusion Center MIT Cambridge MA USA | IEEE International Conference on Plasma Science, ICOPS '99, IEEE Conference Record - Abstracts 1999 | 20 June 1999 - 24 June 1999 | Monterey, CA, USA | --- | --- | --- | 0730-9244 | Print ISBN: 0-7803-5224-6 | --- | 6498623
4515 | Research on fast ion- and electron-beams from plasma-focus devices | Sadowski M.J. | Summary form only given. This paper concerns studies of pulsed ion streams emitted from outlets of plasma-focus (PF) machines. Also presented are investigations of fast electron beams emitted in the upstream direction. Results obtained with different PF facilities of energy ranging from several kJ to about 500 kJ, are summarized. Attention is brought to PF experiments performed at two Polish laboratories: the Andrzej Soltan Institute for Nuclear Studies in Swierk by Warsaw, and the Institute of Plasma Physics and Laser Microfusion in Warsaw. | Inst. for Nucl. Studies Warsaw Poland | IEEE International Conference on Plasma Science, ICOPS '99, IEEE Conference Record - Abstracts 1999 | 20 June 1999 - 24 June 1999 | Monterey, CA, USA | --- | --- | --- | 0730-9244 | Print ISBN: 0-7803-5224-6 | --- | 6498610
4516 | Harmonic gyrotrons at 94 GHz | Armstrong C.M., Gallagher D.A., Luhmann N.C. Jr., McDermott D.B., Spencer T.A., Stutzman R.C. | Summary form only given. 20-100 kW, 94 GHz, s=2-8 harmonic gyrotrons utilizing both MIG and Cusp electron guns are being developed at a new facility at UCD. The initial experiment will test a 50 kW, sixth-harmonic slotted gyrotron with a predicted efficiency of 20% that is driven by a 70 kV, 3.5 A, v/sub /spl perp///v/sub Z/=1.5, axis-encircling electron beam from a Cusp gun on order from Northrop Grumman. For a fixed ratio of Larmor radius to inner vane radius, slotted gyrotrons are fairly insensitive to the electron energy. The operating voltage was chosen for favorable beam propagation. Designs will also be presented for other planned 94-GHz high-harmonic gyrotrons with axis-encircling electron beams: a 4th-harmonic, 35 kW, 14% efficient, smooth-bore TE/sub 41/ gyrotron; a 4th-harmonic, 75 kW, 30% efficient, slotted gyrotron; and an 8th-harmonic, 22 kW, 9% efficient, slotted gyrotron. | Dept. of Appl. Sci. California Univ. Davis CA USA | IEEE International Conference on Plasma Science, ICOPS '99, IEEE Conference Record - Abstracts 1999 | 20 June 1999 - 24 June 1999 | Monterey, CA, USA | --- | --- | --- | 0730-9244 | Print ISBN: 0-7803-5224-6 | --- | 6498630
4517 | Advances in the control of a 'smart tube' high power backward wave oscillator | Abdallah C.T., Hegeler F., Park G.T., Soualian V.S., Schamiloglu E. | Previous accomplishments pertaining to the control of various parameters of an intense beam-driven relativistic backward wave oscillator (BWO) include maintaining a specified or desired output power over a determined frequency bandwidth, and maintaining a constant frequency over a wide range of power. This was accomplished using an iterative learning control (ILC) algorithm that yielded the appropriate input variables for the electron beam, as well as the appropriate displacement of the slow wave structure from the cutoff neck. A problem of much greater complexity is the simultaneous control of both frequency and power, involving the independent mapping of both power and frequency dependence on the two input variables: cathode voltage and slow wave structure displacement. The resultant two-variable system has been successfully implemented and tested for convergence with minimal iterations. In this paper we present an overview of our 'smart tube,' its development, and our most recent results. | Dept. of Electr. & Comput. Eng. New Mexico Univ. Albuquerque NM USA | IEEE International Pulsed Power Conference, Digest of Technical Papers 12th | 27 June 1999 - 30 June 1999 | Monterey, CA, USA | Vol. 2 | --- | pp. 852-855 vol.2 | --- | Print ISBN: 0-7803-5498-2 | --- | 6537397
4518 | Application of error analysis in the evaluation of electron beam potentials from the ratio of filtered X-ray detectors | Rauch J.E. | Statistical analysis was applied to a set of filtered X-ray detectors to determine the most probable electron beam potential using the estimated variance of each measured ratio. Although this technique was used for potential measurements at both the Defense Threat Reduction Agency ACE 4 accelerator located at Maxwell Technologies and the NRL HAWK accelerator in Washington, DC, only the HAWK data are shown to illustrate the procedure. A weighting factor for each potential measurement was obtained by combining the estimates of the variances for each X-ray signal measurement used to obtain the ratio. The variance in the measured ratio was weighted by the rate of change of the potential with the specific ratio to make the weighting factor applicable to the potential measurement. The electron beam potential waveform measured by this ratio procedure was compared with the electrical probe measurements of the HAWK beam potential. | Maxwell Technol. Inc. San Diego CA USA | IEEE International Pulsed Power Conference, Digest of Technical Papers 12th | 27 June 1999 - 30 June 1999 | Monterey, CA, USA | Vol. 2 | --- | pp. 612-614 vol.2 | --- | Print ISBN: 0-7803-5498-2 | --- | 6530284
4519 | Time dependent electron deposition with thermal transport as applied to survivable anodes in flash X-ray machines | Rauch J.E. | The in-depth instantaneous temperature distribution in the anode was calculated for a flash X-ray (FXR) machine. This analysis was compared with measurements made on the Arnold Engineering Development Corporation, AEDC, MBS (Modular Bremsstrahlung Source) FXR and applied to predicting the maximum electron beam loading acceptable for the Defense Threat Reduction Agency (DTRA) Compact X-ray Simulator (CXS) . The time dependent calculation of the anode temperature was done in three steps. First, the dose deposition profile from a small time increment of the electrical pulse was obtained by interpolation using range scaling from a table of ITS generated deposition profiles. Next, this additional change in energy (enthalpy) was converted to an increase in temperature. Finally, the thermal transport during the time increment was calculated by using a finite difference procedure for solving the partial differential equation for thermal transport. The thermal transport solution was applicable to the solid-to-liquid phase transition so that the depth of vaporization could be estimated. The vaporized material was thermally decoupled from the rest of the anode. Experimental measurements were made on the AEDC MBS FXR using a smaller area anode and cathode than normally used on the MBS to purposely increase the electron energy density on the anode. The analytical modeling of the heating of the anode showed that the anode material remained on the anode surface until the anode reached its boiling point. The material ejected from the anode not only eroded the anode surface but caused unacceptable damage to the cathode. | Maxwell Technol. Inc. San Diego CA USA | IEEE International Pulsed Power Conference, Digest of Technical Papers 12th | 27 June 1999 - 30 June 1999 | Monterey, CA, USA | Vol. 2 | --- | pp. 609-611 vol.2 | --- | Print ISBN: 0-7803-5498-2 | --- | 6530283
4520 | FXR fast beam imaging diagnostics | Ferriera T., Gilliam R., Wargo P., Zentler J., Ong M. | The Lawrence Livermore National Laboratory flash X-ray (FXR) machine is being upgraded to produce two pulses. A very fast imaging system has been developed to characterize the electron beam diameter and shape. The system consists of a kapton target insertion mechanism and a framing camera. It has a fast gated imaging tube (500 ps) and CCD subsystem to capture and send the image to the control room. The beam diameter data provides insight on mechanisms that effect the X-ray spot size. These colorful beam measurements are compared with the authors' other diagnostics to form a more complete picture of beam behavior. A demonstration is described where the image data was used to design a collimator to improve X-ray beam performance. | Lawrence Livermore Nat. Lab. CA USA | IEEE International Pulsed Power Conference, Digest of Technical Papers 12th | 27 June 1999 - 30 June 1999 | Monterey, CA, USA | Vol. 2 | --- | pp. 636-639 vol.2 | --- | Print ISBN: 0-7803-5498-2 | --- | 6530290
4521 | A prototype optical voltage sensor for accelerator diagnostic applications | Iverson A.J., Vande Veegaete I.E., Yakymyshyn C.P., Brubaker M.A. | A bulk electro-optic Pockels cell has been designed and tested for noninvasive monitoring of an electron beam or high-voltage conductor. This sensor directly measures the signal of interest rather than the time derivative and is thus attractive for long-pulse applications in the microsecond regime with slow rise times. Additional advantages include a fast response time in the order of 10 ns, low cost and complete galvanic isolation via optical fiber coupling between the sensor and electronics. The Pockels cell modulates the intensity of incident laser light as a function of voltage induced on a discrete electrode which is capacitively coupled to the high-voltage source. Details of the sensor design are presented along with preliminary measurements of a high-current electron beam using a BGO Pockels cell and 850 nm laser diode source. | Los Alamos Nat. Lab. NM USA | IEEE International Pulsed Power Conference, Digest of Technical Papers 12th | 27 June 1999 - 30 June 1999 | Monterey, CA, USA | Vol. 2 | --- | pp. 619-622 vol.2 | --- | Print ISBN: 0-7803-5498-2 | --- | 6530286
4522 | Asymmetric cladding InGaAs-GaAs ridge waveguide distributed Bragg reflector lasers with simultaneous, dual-wavelength operation | Coleman J.J., Huber A.E., Hughes J.S., Jones A.M., Swint R.B., Yeoh T.S., Roh S.D. | Summary form only given. Multiwavelength optical sources are important components in applications such as optical communications, optical remote sensing, and optical data processing. In recent years, external cavity laser diodes with biperiodic binary gratings and distributed Bragg reflector (DBR) lasers with periodically modulated gratings have been used to generate multiwavelength outputs. In this work, we report simultaneous, dual-wavelength operation of InGaAs-GaAs asymmetric cladding ridge waveguide (RW) DBR lasers with mode pair separations of 4.1 nm, 8.4 nm, and 16.9 nm. To achieve simultaneous, dual-wavelength operation, the asymmetric cladding RW DBR lasers reported here utilize two sections of separate uniform gratings instead of periodically modulated gratings. Thus, the gratings design, electron beam (EB) lithography, and fabrication processes are simplified. | Microelectron. Lab. Illinois Univ. Urbana IL USA | The Conference on Lasers and Electro-Optics, CLEO '99 Summaries of Papers Presented at | 23 May 1999 - 28 May 1999 | Baltimore, MD, USA | --- | --- | --- | --- | Print ISBN: 1-55752-595-1 | --- | 6504617
4523 | Control of VCSEL polarization in arbitrary direction using metal gratings made by electron beam lithography | Dwir B., Iakovlev V.P., Kapon E., Moser M., Pier H., Rudra A., Utke I., Berseth C.A. | Summary form only given, as follows. The polarization of bottom-emitting vertical-cavity surface-emitting lasers (VCSELs) is controlled with an interlaced metal grating top electrode. The laser's output is always polarized along the grating lines for orientations parallel or at 45/spl deg/ to the crystal axes. | Ecole Polytech. Fed. de Lausanne Switzerland | The Conference on Lasers and Electro-Optics, CLEO '99 Summaries of Papers Presented at | 23 May 1999 - 28 May 1999 | Baltimore, MD, USA | --- | --- | --- | --- | Print ISBN: 1-55752-595-1 | --- | 6520101
4524 | Electrodynamic structure of two-beam induction accelerator | Dolbilov G.A. | Recently it has been proposed a new scheme of two beam induction accelerator. This scheme is based on RF acceleration of charged particles via an excitation of cavities by a self-bunching drive electron beam. This report presents a design of electrodynamic structures of the two- beam linac for an electron-positron linear collider and a heavy ion accelerator | JINR Dubna Russia | International University Conference Proceedings Electronics and Radiophysics of Ultra-High Frequencies, 1999 | 24 May 1999 - 28 May 1999 | St Petersburg | --- | --- | pp. 443-446 | --- | Print ISBN: 5-7422-0083-8 | --- | 6495634
4525 | Generation of femtosecond synchrotron pulses from the Advanced Light Source | Chong H.H.W., Glover T.E., Heimann P.A., Shank C.V., Zholents A., Zolotorev M., Schoenlein R.W. | We report the generation of femtosecond synchrotron radiation pulses from the Advanced Light Source by using a femtosecond laser to accelerate an ultrashort slice of the electron beam. This is a new high-brightness source for ultrafast X-ray spectroscopy. | Div. of Mater. Sci. Lawrence Berkeley Lab. CA USA | The Conference on Lasers and Electro-Optics, CLEO '99 Summaries of Papers Presented at | 23 May 1999 - 28 May 1999 | Baltimore, MD, USA | --- | --- | pp. CPD5/1-CPD5/2 | --- | Print ISBN: 1-55752-595-1 | --- | 6528753
4526 | Modeling of electrodynamical characteristics of coupled-cavities non-regular delay line sections | Malykhin A.V., Yevdokimov Yu.V. | Under discrete description of the interaction of electron beam with HF-field of coupled-cavities non-regular delay line sections the accuracy of calculation of output characteristics of sectional TWT essentially depends on the exactness of modeling of 'cold' frequency dependencies of matrix coefficients B ij (Omega ) of the equation of excitation U i =B ij I j where U i , I j are voltages and currents having been induced in HF gaps of section matrix B ij that simulates electrodynamic properties of non-regular section determined by cascade connection of multiports of regular subsections, matching cavities and terminating loads | SRPC Moscow Russia | International University Conference Proceedings Electronics and Radiophysics of Ultra-High Frequencies, 1999 | 24 May 1999 - 28 May 1999 | St Petersburg | --- | --- | pp. 419-422 | --- | Print ISBN: 5-7422-0083-8 | --- | 6495627
4527 | Quasi-optical eigenmodes of the resonator with the corrugated mirror | Kleev A.I., Bogomolov G.D. | Quasi-optical resonators (QORs) with a periodical structure placed on the mirror surface are used in different devices of the millimeter and submillimeter ranges, for instance, in orotrons. In the present paper we intend to discuss the results of a numerical investigation of the QOR with a periodical structure (a grating) used for the relativistic orotron. Electron beams with energy up to several keV are used in the millimeter wavelength orotron. In this case the period of the grating is far shorter than the wavelength. To obtain operation in the submillimeter wavelength range (the wavelengths from 20-30 microns up to 1 mm) it is possible to use an electron beam with a greater energy up to several MeV. A periodic structure with the period close to the wavelength must be used for the relativistic electron beams. For an adequate eigenmode representation of the QOR with such periodical structures, we must take into account the diffraction harmonics propagating at small angles to the periodical surface. From the results it that the losses increase abruptly when the wavelength becomes close to the period of the grating. This effect depends both on the mirror size and the depth of the grating | P. Kapitza Inst. for Phys. Problems Acad. of Sci. Moscow Russia | International University Conference Proceedings Electronics and Radiophysics of Ultra-High Frequencies, 1999 | 24 May 1999 - 28 May 1999 | St Petersburg | --- | --- | pp. 368-371 | --- | Print ISBN: 5-7422-0083-8 | --- | 6495614
4528 | Slow-wave structure for high-power electron devices | Pchelnikov Yu.N. | One of the main features of slow-wave structures (SWS) , intended for electromagnetic wave amplification or for the acceleration of electron beams, is the presence of a longitudinal electric field, with a relatively uniform distribution in the SWS cross-section. A new type of SWS corresponding to the mentioned requirement is presented in this work. The axially symmetric E-type electromagnetic wave is excited in a tube with a relative permeability Mu in the azimuth direction. The excited wave has the same components as the E 01 wave in a cylindrical waveguide and propagates along the magnetic tube with deceleration. The analysis has shown, that the field of the E 01 wave in a magnetic tube has a structure which is optimum for interaction with an electron beam. The creation in the future of a magnetic material with small electromagnetic losses will allow one to realize the proposed SWS for high-power devices | Div. of Sensors MTS Syst. Corp. Cary NC USA | International University Conference Proceedings Electronics and Radiophysics of Ultra-High Frequencies, 1999 | 24 May 1999 - 28 May 1999 | St Petersburg | --- | --- | pp. 399-402 | --- | Print ISBN: 5-7422-0083-8 | --- | 6495622
4529 | Geometrized theory of relativistic electron beams | Syrovoy V.A. | The geometrized theory of dense electron beams is the newest part of contemporary corpuscular optics which includes the problems of non-paraxial relativistic beams synthesis, the questions of approximate solution construction and geometrized beam equations numerical integration | Electrotech. Inst. Moscow Russia | International University Conference Proceedings Electronics and Radiophysics of Ultra-High Frequencies, 1999 | 24 May 1999 - 28 May 1999 | St Petersburg | --- | --- | pp. 292-293 | --- | Print ISBN: 5-7422-0083-8 | --- | 6495590
4530 | Electromagnetic theory of the radiative Pierce instability | Pekar M.Yu., Rukhadze A.A., Klochkov D.N. | Nonresonance microwave sources based on the stimulated Pierce radiation of relativistic electron beams in smooth waveguides are presented. The microwave Pierce oscillator is a smooth cylindrical waveguide, along the axis of which a straightline relativistic electron beam propagates. To derive the growth rate of the radiative Pierce instability, the energy change of an electron propagating through the waveguide is calculated | Gen. Phys. Inst. Moscow Russia | International University Conference Proceedings Electronics and Radiophysics of Ultra-High Frequencies, 1999 | 24 May 1999 - 28 May 1999 | St Petersburg | --- | --- | pp. 222-224 | --- | Print ISBN: 5-7422-0083-8 | --- | 6495572
4531 | Beam-plasma amplifier on basis of coaxial transmission line | Markov P.I., Sotnikov G.V., Kornilov E.A. | The excitation of UHF-oscillations by an electron beam in a disk loaded coaxial transmission line with combs on the inner and external conductors are theoretically investigated. The structure passage channel, where an annular electron beam propagates, is fully filled by plasma. The eigen waves of the plasma filled coaxial transmission line and their dependencies versus plasma density are investigated. It is shown that the plasma has resulted in essentially an enhancement of gain and at the same time widens the excited oscillation spectrum | Nat. Sci. Centre Kharkov Inst. of Phys. & Technol. Kharkov Ukraine | International University Conference Proceedings Electronics and Radiophysics of Ultra-High Frequencies, 1999 | 24 May 1999 - 28 May 1999 | St Petersburg | --- | --- | pp. 341-344 | --- | Print ISBN: 5-7422-0083-8 | --- | 6495607
4532 | Dynamical chaos in the systems interaction of charged particles (computer simulations and experiment) | Kozhevnikov V.N., Laserson A.G., Kalinin U.A. | The investigations of noise-like oscillating processes in intensive electron beams, due to the presence of virtual cathodes (VC) , have been producing great interest. The forming of oscillating VC in beams of charges is a complex process in which the nonlinear behavior of space charge is displayed. The difficulties of describing such systems exists due to the processes of intensive interaction between the electron beam collecting degree of freedom and developed space charge. The examining system consists of two grids (O-type diode) . On the first grid the unmodulated monospeed beam is featured. The ability of creating behavior of acceleration or braking exists through the different second grid potential supply. Virtual cathode was developed by the effect of space charge | Saratov State Univ. Russia | International University Conference Proceedings Electronics and Radiophysics of Ultra-High Frequencies, 1999 | 24 May 1999 - 28 May 1999 | St Petersburg | --- | --- | pp. 269-272 | --- | Print ISBN: 5-7422-0083-8 | --- | 6495584
4533 | The influence of the thermal electron velocities on forming the intensive high-convergence electron beams | Patrusheva E.V., Toreev A.I., Gamayunov Y.G. | The beam transmission in high-power linear- beam microwave tubes is defined in significant measure by presence of the transversal thermal electron velocities. That is because electron guns of those devices have low- beam perveance and very high beam-convergence. That influence is not taken into account in well-known calculation methods based on zero cathode electron velocity beam models. Therefore these calculations do not give reliable information on 'thermal' beam and possible ways of suppression of electron 'thermal' moving effects. The calculation method based on unification of the approaches, which are used by the electron-optical system (EOS) synthesis of the laminated beams and by the mathematical analysis of the characteristics of the nonlaminated beams with Maxwell initial electron velocities distribution, is more correct | Saratov State Univ. Russia | International University Conference Proceedings Electronics and Radiophysics of Ultra-High Frequencies, 1999 | 24 May 1999 - 28 May 1999 | St Petersburg | --- | --- | pp. 257-260 | --- | Print ISBN: 5-7422-0083-8 | --- | 6495581
4534 | On a class of singular points in solutions of dense electron beam equations | Malykhin A.V. | Under hydrodynamic approximation components of electromagnetic field in projections on the axes of Lagrange's system of coordinates are represented by the law of motion of charged particles. Using inhomogeneous Maxwell's equations there can be got equations of dense electron beam which consists of the only law of motion and integrals of motion in projections on axes of Lagrange's system of coordinates | SRPC TORIY Moscow Russia | International University Conference Proceedings Electronics and Radiophysics of Ultra-High Frequencies, 1999 | 24 May 1999 - 28 May 1999 | St Petersburg | --- | --- | pp. 273-276 | --- | Print ISBN: 5-7422-0083-8 | --- | 6495585
4535 | Electrodynamics of plasma-filled diffraction generator | Kovpik O.F., Onishchenko I.N., Podobinsky V.O., Kornilov E.A. | For determining the possibility of the creating beam-plasma generators in mm range the electrodynamic properties of the structure that consists of a sequence of metallic rings filled with plasma and surrounded by a metallic screen has been investigated. The excitation of HF-oscillations is produced by an electron beam. The dispersion characteristics, field topography, and HF-power flow distribution and their dependence on plasma density have been determined. The dispersion equation was obtained using the method of partial regions: I-inside of rings space, II-outside of rings up to metallic screen, and III-boundary region between them. Finding fields from Maxwell equations with permeability tensor and matching them at region III using the condition of Pointing vector continuity transcendental equation was derived for numerical analysis. Dispersion curves shifted with plasma density increase and allows to regulate the generated frequency. In the vacuum case, modes resonant with the e- beam have surface characteristics that result in low amplification coefficient. The ratio of power flow in region II to one in region I is 0.48 for the principle mode for the parameters considered. This demonstrates the possibility of such systems to take off the generated HF-power. Thus, plasma filling was considered as a tool for generation enhancement | NSC Kharkov Inst. of Phys. & Technol. Ukraine | International University Conference Proceedings Electronics and Radiophysics of Ultra-High Frequencies, 1999 | 24 May 1999 - 28 May 1999 | St Petersburg | --- | --- | --- | --- | Print ISBN: 5-7422-0083-8 | --- | 6495606
4536 | Radiative Pierce instability in plasma waveguides | Pekar M.Yu., Rukhadze A.A., Klochkov D.N. | The majority of present-day high-power pulsed microwave sources are based on the resonant stimulated emission of microwaves by relativistic electron beams in various electromagnetic systems. One of these sources is the relativistic Cherenkov plasma microwave oscillator. However, the system able to confine the plasma for a long time is expensive. Alternative devices, nonresonant microwave oscillators based on the radiative Pierce instability are considered. Radiative Pierce instability develops in systems in which strong positive feedback occurs. This feature makes Pierce instability universal, unlike resonance instabilities (such as Cherenkov) . The same feature does not allow the creation of amplifiers working with this effect, but allows a wide class of oscillators to be created. In plasma waveguides we can select at least three regimes of Pierce instability. If in the system the feedback is effected by beam potential wave then aperiodic instability occurs, which breaks beam current and doesn't produce radiation. Radiative instability arises if the feedback is affected by non-potential wave | Gen. Phys. Inst. Acad. of Sci. Moscow Russia | International University Conference Proceedings Electronics and Radiophysics of Ultra-High Frequencies, 1999 | 24 May 1999 - 28 May 1999 | St Petersburg | --- | --- | pp. 338-339 | --- | Print ISBN: 5-7422-0083-8 | --- | 6495605
4537 | Waves in electron beams-physical experiment | Levin Y.I., Zharkov Yu.D., Dmitriev B.S. | In extended intensive electron beams it is possible to get excitation and spreading waves of different types. Of all the wave types the most important are the waves of space charge. Their investigation is of great interest both in practical application (microwave devices, wave methods of ion collective acceleration and others) and in study of fundamental problems, such as instability in beams of charged particles. In this work the results of physical experiment, devoted to investigation of linear and nonlinear waves of space charge in extended electric beams, drifting in longitudinal magnetic field are given. The physical experiment determines the spheres of application of different models used for description of waves in electron beams | Saratov State Univ. Russia | International University Conference Proceedings Electronics and Radiophysics of Ultra-High Frequencies, 1999 | 24 May 1999 - 28 May 1999 | St Petersburg | --- | --- | pp. 253-256 | --- | Print ISBN: 5-7422-0083-8 | --- | 6495580
4538 | Non-linear analysis of relativistic klystrons | Kravtsov I.A. | On the basis of a one-dimensional model of the electron beam, a method of non-linear analysis of relativistic klystrons is presented. The presented solutions of the beam-wave interaction and bunching problems allow the construction of effective algorithms and programs for designing multicavity klystrons with regard for relativistic effects | St. Petersburg State Univ. of Telecommun. St. Petersburg | International University Conference Proceedings Electronics and Radiophysics of Ultra-High Frequencies, 1999 | 24 May 1999 - 28 May 1999 | St Petersburg | --- | --- | pp. 233-236 | --- | Print ISBN: 5-7422-0083-8 | --- | 6495575
4539 | A diagnostic setup for measurement of time-resolved electron beam distributions in high-power O-type devices | Dvoretskaja N.V., Sominski G.G., Arkhipov A.V. | Characteristics of a new all-in-one setup for experimental determination of electron beam parameters of high-power microwave O-type devices are given. The measurements were made in the collector part of the device, where the electron beam expanded in the absence of external electric or magnetic fields after interaction with the rf structure. The analyzing section was mounted to the microwave tube instead of the collector unit to measure spatial, angular and energy distributions of the electron beam | St. Petersburg State Tech. Univ. Russia | International University Conference Proceedings Electronics and Radiophysics of Ultra-High Frequencies, 1999 | 24 May 1999 - 28 May 1999 | St Petersburg | --- | --- | pp. 237-240 | --- | Print ISBN: 5-7422-0083-8 | --- | 6495576
4540 | Experimental studies of dense electron beam transport through diaphragms | Sominski G.G., Arkhipov A.V. | The situation when an electron beam is transported through a system of diaphragms or a channel with transverse dimensions close to those of the beam is typical for electron- beam vacuum microwave devices. Inner surfaces of the channel or diaphragms are subjected to bombardment with particles of the beam halo. In high-power devices, this bombardment may cause non-linear phenomena having a substantial effect on transportation of the main part of the beam. We present data on processes similar to those found in developing electron- beam microwave devices with high electron beam parameters. We demonstrate the possibility of a critical influence of complicated phenomena, including generation of secondary particles and plasmas and non-linear collective oscillations, on the transport of a high-power electron beam. The investigations are performed for a broad range of conditions (beam current, energy deposition density on the electrodes surrounding the beam, etc.) and show a universality of the observed phenomena | St. Petersburg State Tech. Univ. Russia | International University Conference Proceedings Electronics and Radiophysics of Ultra-High Frequencies, 1999 | 24 May 1999 - 28 May 1999 | St Petersburg | --- | --- | pp. 245-248 | --- | Print ISBN: 5-7422-0083-8 | --- | 6495578
4541 | On the simple model of electron beam with overcritical current [in vircators] | Anfinogentov V.G., Koronovskii A.A., Hramov A.E. | In this paper one of the simplest models of electron beam with overcritical current in the plain diode has been proposed. The behaviour of this model, called a 'cellular conveyer', is coincident to the computation data of electron beams with overcritical current | Coll. of Appl. Sci. Saratov State Univ. Russia | International University Conference Proceedings Electronics and Radiophysics of Ultra-High Frequencies, 1999 | 24 May 1999 - 28 May 1999 | St Petersburg | --- | --- | pp. 206-209 | --- | Print ISBN: 5-7422-0083-8 | --- | 6495568
4542 | Investigation of microwave breakdown in the relativistic Cherenkov-type devices | Kulagin I.S., Zaitsev N.I., Ilyakov E.V. | Microwave breakdown is one of the main reasons which limit the power and the pulse duration of output radiation in microwave devices driven by high-current relativistic electron beams (REBs) . At an RF field of more than 300 kV/cm, the microwave pulse duration is determined by the time of development of explosive emission (EE) . At smaller field, the microwave breakdown is initiated by RF discharges or bombardment of a slow-wave structure (SWS) by charged particles. The present work is devoted to the peculiarities of such initiation. An X-band, E 01 -mode relativistic carcinotron operating with moderate power of output radiation was used as the tested device. The rated REB diameter in the SWS was 15 mm. The REB formed both in the coaxial diode conventional for relativistic electronics (edge cathode of 32 mm in diameter) and in the magnetron-injection gun with thermionic cathode (the emitter diameter 100 mm) | Inst. of Appl. Phys. Acad. of Sci. Nizhny Novgorod Russia | International University Conference Proceedings Electronics and Radiophysics of Ultra-High Frequencies, 1999 | 24 May 1999 - 28 May 1999 | St Petersburg | --- | --- | pp. 210-213 | --- | Print ISBN: 5-7422-0083-8 | --- | 6495569
4543 | Generation of electromagnetic waves at anomalous Doppler effect. Experimental investigations and applications | Butenko V.I., Gorozhanin D.V., Onishchenko I.N., Prishchepov V.P., Ivanov B.I. | In this work, attention is paid to experimental investigations of the anomalous Doppler effect at the electron cyclotron frequency in systems consisting of an electron beam and a helical slow wave structure or interdigital periodic structure placed in a longitudinal resonance magnetic field. In this case slow cyclotron waves in the beam and eigenmodes in the structure can be excited. RF generation conditions are analysed and application to the development of an ion accelerator with RF field excitation is discussed | Kharkov Inst. of Phys. & Technol. Ukraine | International University Conference Proceedings Electronics and Radiophysics of Ultra-High Frequencies, 1999 | 24 May 1999 - 28 May 1999 | St Petersburg | --- | --- | pp. 214-217 | --- | Print ISBN: 5-7422-0083-8 | --- | 6495570
4544 | Experimental study and numerical simulation of electron beam in gyrotron-type electron-optical systems | Kas'yanenko D.V., Sominski G.G., Louksha O.I. | The most widely used system of helical electron beam (HEB) formation for gyrotron applications includes a magnetron-injection gun (MIG) and magnetic compression region. In this system, it is necessary to take into account such specific phenomena as the reflection of electrons with large transverse velocities from magnetic mirror, the accumulation of the space charge in the trap between gun cathode and magnetic field plateau, the excitation of low-frequency 'trap' oscillations, the electron bombardment of cathode surface. These phenomena have an effect on HEB quality and limit gyrotron parameters. In our paper, the results of experimental study and numerical simulation of physical processes accompanying HEB formation are summarized | St. Petersburg State Tech. Univ. Russia | International University Conference Proceedings Electronics and Radiophysics of Ultra-High Frequencies, 1999 | 24 May 1999 - 28 May 1999 | St Petersburg | --- | --- | pp. 130-133 | --- | Print ISBN: 5-7422-0083-8 | --- | 6495546
4545 | Numerical simulation of the dynamic processes in the gyrotron adiabatic trap | Lygin V.K., Manuilov V.N., Krivosheev P.V. | The output parameters of CW and quasi-CW gyrotrons are to a considerable extent defined by the quality of helical electron beams (HEBs) produced by magnetron-injection guns (MIGs) . The characteristic feature of MIGs is the trapped magnetic field distribution and therefore some of electrons with greatest oscillatory velocities are reflected from the magnetic mirror and then are locked into the adiabatic trap between the cathode and cavity. According to the recent experimental data trapped electrons render the essential influence upon beam parameters that in particular causes the necessity to reduce the share of the oscillatory energy t &perp; in the beam for conservation of its stability. Decreasing of t &perp; leads to reducing the output gyrotrons efficiency. These facts denote necessity further perfection of the theoretical model of HEB first of all by taking into account the electrons reflected from the magnetic mirror. In this paper the results of numerical simulation of relaxation processes in MIGs working in subcritical regime and forming regularly intersecting, boundary and quasilaminar beams are presented | Inst. of Appl. Phys. Acad. of Sci. Nizhny Novgorod Russia | International University Conference Proceedings Electronics and Radiophysics of Ultra-High Frequencies, 1999 | 24 May 1999 - 28 May 1999 | St Petersburg | --- | --- | pp. 118-121 | --- | Print ISBN: 5-7422-0083-8 | --- | 6495543
4546 | The reflection influence at powerful gyrotron complex operation | Dumbrajs O., Kulygin M., Moiseev M., Zapevalov V., Zavolsky N., Glvavin M. | Powerful gyrotrons are used for fusion plasma heating and current drive under ECR conditions in such devices as TOKAMAKs and STELLARATORs. Electrodynamic system of gyrotrons and microwave transmitting lines may contain different types of reflections of microwave power from line components, dielectric windows, chamber walls, etc. The reflected signal gets into operating volume of gyrotron cavity changing the conditions of electron beam interaction with RF field. The dependencies of output parameters on reflection coefficient and delay time were investigated. Estimation of the conditions for oscillation stability and enhancement of output signal spectrum in the presence of a reflected signal is given | Inst. of Appl. Phys. Acad. of Sci. Nizhny Novgorod | International University Conference Proceedings Electronics and Radiophysics of Ultra-High Frequencies, 1999 | 24 May 1999 - 28 May 1999 | St Petersburg | --- | --- | --- | --- | Print ISBN: 5-7422-0083-8 | --- | 6495541
4547 | Operational features of the crossed-field secondary emission electron source | Parkes D.M., Sibbett W., Saveliev Y.M. | We review the present status in the development of the Crossed-Field Secondary Emission electron source. This is a compact device of a magnetron type with smooth cylindrical electrodes that is capable of producing tubular electron beams with a thin, (&lt;1 mm) wall in the range of currents up to a few hundred amperes. The electron beam is generated by a self-sustained secondary electron emission process which thus makes the CFSE diode an essentially cold electron source | Dept. of Phys. & Astron. St. Andrews Univ. UK | International University Conference Proceedings Electronics and Radiophysics of Ultra-High Frequencies, 1999 | 24 May 1999 - 28 May 1999 | St Petersburg | --- | --- | pp. 284-287 | --- | Print ISBN: 5-7422-0083-8 | --- | 6495588
4548 | Optimisation of the electron beam-cavity system of 170 GHz gyrotron for ITER | Flyagin V.A., Kuftin A.N., Moiseev M.A., Zavolsky N.A., Zapevalov V.E. | The opportunity of use of a TE 28.7 , TE 31.8 and TE 25.10 operating modes for CW 170 GHz/1 MW gyrotron for ITER is estimated. Parameters are optimized to achieve maximum efficiency of the gyrotron with an acceptable Ohmic load on the cavity. Results of experimental investigation of short pulse prototypes of the TE 28.7 and TE 25.10 gyrotrons are presented. Maximum output power 1.3 MW, efficiency 36%, and 65% with single-stage depressed collector were achieved | Inst. of Appl. Phys. Acad. of Sci. Nizhny Novgorod Russia | International University Conference Proceedings Electronics and Radiophysics of Ultra-High Frequencies, 1999 | 24 May 1999 - 28 May 1999 | St Petersburg | --- | --- | pp. 154-157 | --- | Print ISBN: 5-7422-0083-8 | --- | 6495552
4549 | Numerical and experimental study of helical electron beams in millimeter wave range powerful gyrotrons | Belov S.P., Lugin V.K., Postnikova A.S., Venediktov N.P., Zapevalov V.E., Kuftin A.N. | The basic properties of helical electron beams (HEB) formed in the magnetron-injection gun (MIG) of powerful multimeter wave range gyrotrons are investigated. Guns for 1 MW power level 83, 110, 140 and 170 GHz gyrotrons, forming quasilaminar, regularly intersecting, mixed and boundary (between quasilaminar and regularly intersecting) HEB are considered. Evolution of the electron oscillatory velocities distribution function has been traced. Influence of the reflected electrons on beam parameters are studied experimentally | Inst. of Appl. Phys. Acad. of Sci. Nizhny Novgorod Russia | International University Conference Proceedings Electronics and Radiophysics of Ultra-High Frequencies, 1999 | 24 May 1999 - 28 May 1999 | St Petersburg | --- | --- | pp. 122-125 | --- | Print ISBN: 5-7422-0083-8 | --- | 6495544
4550 | Numerical simulation results for improving the magnetron injection gun in 8 mm wavelength gyrotron | Luo J.R., Zhang S.-C. | Some methods for improving the performances of magnetron injection gun of gyrotron, especially increasing the ratio of transverse to longitudinal velocity, are described in this paper. Alpha =2.39 has been reached by modifying the magnetic field profile in adiabatic compression area, adjusting the equilibrium between electric field force and magnetic field force, and changing the tilt angle of the post focus pole. This value is much larger than the original value (Alpha =1.4) . Besides, the reversion, oscillation and interception of electron beam in the gun area can avoided by selecting gun parameters | Inst. of Electron. Acad. Sinica Beijing China | International University Conference Proceedings Electronics and Radiophysics of Ultra-High Frequencies, 1999 | 24 May 1999 - 28 May 1999 | St Petersburg | --- | --- | pp. 158-161 | --- | Print ISBN: 5-7422-0083-8 | --- | 6495553
4551 | Structure formation and control of electron beam dynamics in triode systems with virtual cathode | Anfinogentov V.G. | In recent years the researches of various sources of microwave radiation with supercritical currents are actively investigated. Operation of these devices is based on virtual cathode (VC) formation in the interaction space. VC is the oscillating area with space charge potential close to a potential of an electron source. Appearance of VC results in strong modulation of the arriving electron beam and excitation of high-power oscillations. The design simplicity, ultra high level of radiation power, possibility of frequency tuning with modification of electron beam parameters has attracted significant interest in recent years. In the present work we consider a triode-like vircator. In this system the electron beam injects from a cathode surface, further it passes an accelerating potential and after transmitting through an anode grid, it arrives in equipotential interaction space. One of remarkable features of VC devices is the complex irregular character of output radiation in similar devices. The great success of the nonlinear dynamic systems theory in the recent years is the discovery of a strong connection between dynamical chaos and structure formation. It is very interesting to clarify the connection between the formation of structures in electron beam with VC and its complex dynamics. The understanding of this connection allows us to control generation regimes at the expense of action on electronic structures | Coll. of Appl. Sci. Saratov State Univ. Russia | International University Conference Proceedings Electronics and Radiophysics of Ultra-High Frequencies, 1999 | 24 May 1999 - 28 May 1999 | St Petersburg | --- | --- | pp. 162-165 | --- | Print ISBN: 5-7422-0083-8 | --- | 6495554
4552 | Klystron design method based on 'one-dimensional' models of electron beam | Yakushkin Ye.P., Malykhin A.V. | The peculiarities of klystron design based on 'one-dimensional' electron beam models are considered. Electron device design on the basis of programs with the one-dimensional approach to charged particles motion equation results from insufficient up-to-date personal computer rating. Use of such an approach propounds a question about the attainable model precision while the devices with assigned output parameters should be designed. Computer program 'KLYS-4.5' (interface version 4 and mathematical models version 5) had been worked out at SRBC 'Toriy' and has been exploited longer than five years. This program allows one to calculate output parameters and characteristics of single- and multi- beam klystrons, that can contain input and output multi-linked filter systems, with one- and two-gap cavities having resonance frequencies lying in the ranges of the first and the second input signal harmonics | SRPC Moscow Russia | International University Conference Proceedings Electronics and Radiophysics of Ultra-High Frequencies, 1999 | 24 May 1999 - 28 May 1999 | St Petersburg | --- | --- | pp. 63-65 | --- | Print ISBN: 5-7422-0083-8 | --- | 6495527
4553 | Numerical simulation of an electron beam structure and space charge oscillations in UHF tubes with crossed fields | Plastun S.B., Terentjev A.A., Baybourin V.B. | Shows that numerical models of UHF devices with crossed fields allow one not only to calculate output features, as well as analyze different processes: arising from the waves of spatial charge, forming the solitons in the electron stream | Saratov State Tech. Univ. Russia | International University Conference Proceedings Electronics and Radiophysics of Ultra-High Frequencies, 1999 | 24 May 1999 - 28 May 1999 | St Petersburg | --- | --- | pp. 90-92 | --- | Print ISBN: 5-7422-0083-8 | --- | 6495534
4554 | Coaxial slowing down structure for hybrid UHF amplifier of range 1-3 GHz | Markov P.I., Sotnikov G.V., Kornilov E.A. | The excitation by an electron beam of UHF oscillations in a coaxial slowing down transmission line with a comb on internal and external cylinders is considered. The analytical and numerical analysis of the received dispersion equation is carried out. The dependence of the gain on energy of an electron beam is investigated. It is shown, that the dependence of the gain on frequency has a maximum nearby the Cherenkov resonance of a beam with an eigen wave structure. Outside of a resonance the gain falls down under the linear law of reduction of frequency. The nonlinear theory of the UHF amplifier is constructed on the basis of the chosen slowing down structure. The maximal amplitude of a longitudinal electrical field, the efficiency of interaction and the optimum length of the structure are determined | Nat. Sci. Center Kharkov Inst. of Phys. & Technol. Ukraine | International University Conference Proceedings Electronics and Radiophysics of Ultra-High Frequencies, 1999 | 24 May 1999 - 28 May 1999 | St Petersburg | --- | --- | pp. 49-52 | --- | Print ISBN: 5-7422-0083-8 | --- | 6495555
4555 | To calculation of TWT output characteristics outside the transparent band of coupled-cavities delay line sections | Koreshkov Ye.N., Malvkhin A.V., Yevdokimov Yu.V. | There are basically two factors that influence significantly the accordance between the computed results and the experimental data: strictness of the solution of the self-consistent problem of interaction of an electron beam with the high frequency field of the sections and accuracy of modeling the 'cold' electrodynamical characteristics of the sections including terminal loads, where values can be determined by the known frequency dependences of the VSWR of the sections | SRPC Moscow Russia | International University Conference Proceedings Electronics and Radiophysics of Ultra-High Frequencies, 1999 | 24 May 1999 - 28 May 1999 | St Petersburg | --- | --- | pp. 86-89 | --- | Print ISBN: 5-7422-0083-8 | --- | 6495533
4556 | The ring resonator use the the power packed klystrons for the accelerators of the industrial and therapeutic purposes | Vovobyev M.Yu., Freidovich I.A. | Beginning with 1986 year the SR&PC 'Toriy' produces the multi- beam klystrons (MBK) of packed design that are intended to use in the electron accelerator apparatus (EA) of the industrial and medical purposes. The distinctive features of these MBK are the low voltage and reverse focusing system with packed permanent magnets. The enumerated distinctive features predetermine the necessity to use a big number of the electron beams (40) and make impossible to employ the traditional toroidal resonators because of the substantial radial irregularity over the interaction gap field. So, the ring resonators (RR) , which are the coiling wave-guide of the H- or II-like cross-section, are employed in the klystrons | SRPC TORIY Moscow Russia | International University Conference Proceedings Electronics and Radiophysics of Ultra-High Frequencies, 1999 | 24 May 1999 - 28 May 1999 | St Petersburg | --- | --- | pp. 37-40 | --- | Print ISBN: 5-7422-0083-8 | --- | 6495523
4557 | Problems of creation of powerful and super-power klystrons with efficiency up to 90% | Petrov D.M., Bajkov A.Y. | Discusses creation of cathodes with a high current density of emission, creation of three-dimensional election-optical systems with a high compression of electron beams and creation of spatially-developed multiresonator electrodynamic systems. The analysis of a possibility of creation of multibeam klystron with output power 80-100 MW and with power supply voltage rating no more than 120 kW in a range 12 MHz was conducted by Stanford University. The analysis has shown that the creation of such device is quite possible. Thus, the creation of high-power and super-power klystrons with rather low supply voltage and very high (up to 90%) efficiency is possible | SRPC Moscow Russia | International University Conference Proceedings Electronics and Radiophysics of Ultra-High Frequencies, 1999 | 24 May 1999 - 28 May 1999 | St Petersburg | --- | --- | pp. 5-8 | --- | Print ISBN: 5-7422-0083-8 | --- | 6495515
4558 | Ultrasonic technique for imaging welds in copper | Ping Wu, Stepinski T. | This paper discusses the use of ultrasonic array technique for imaging weld structure in copper. An ultrasonic technique for assessing the integrity of the circumferential electron beam (EB) weld between the lid and walls of the copper-lined canisters developed by SKB (Swedish Nuclear Fuels and Waste Management Co.) for encapsulation of nuclear spent fuel is presented in detail. Due to the radiation emitted by the nuclear waste encapsulated in the canisters the inspection must be carried out completely automatically. An ultrasonic array system consisting of a linear ultrasonic array made of piezoelectric composite material and digitally controlled multi-channel electronics has been chosen as a solution to this problem. The array system enables electronic focusing, and rapid electronic scanning eliminating the use of complicated mechanical scanner. The array system has been tested in the laboratory using realistic test blocks with EB welds. Test results in form of ultrasonic images are presented in the paper. An electronic technique for suppressing material noise caused by ultrasonic scattering from material grains is also presented | Signals & Syst. Uppsala Univ. Sweden | The 16th IEEE Instrumentation and Measurement Technology Conference, IMTC/99 Proceedings of | 24 May 1999 - 26 May 1999 | Venice | Vol. 2 | --- | pp. 856-859 vol.2 | 1091-5281 | Print ISBN: 0-7803-5276-9 | --- | 6440078
4559 | High reflectivity laser facets by deeply etched DBR buried with benzocyclobutene | Arai S., Saka Y., Wiedmann J., Yasumoto H., Madhan Raj M. | Lasers having a DBR facet on one side of the cavity were fabricated in a simple process using one step electron beam (EB) lithography and CH 4 /H 2 -reactive ion etching (RIE) . The DBR structure consists of deeply etched 3Lambda /4 wide grooves, which are buried with benzocyclobutene (BCB) polymer so as to reduce diffraction loss, spaced 3h/4 apart. The reflectivity of the DBR was estimated from the threshold current dependence on cavity length and an output power ratio from the front to the rear facets to be as high as 96% for 10 element DBR | Res. Center for Quantum Effect Electron. Tokyo Inst. of Technol. Japan | 1999 Eleventh International Conference on Indium Phosphide and Related Materials, IPRM | 16 May 1999 - 20 May 1999 | Davos | --- | --- | pp. 10-11 suppl. | 1092-8669 | Print ISBN: 0-7803-5562-8 | --- | 6289328
4560 | Length dependence of quantized conductance in etched GaAs/AlGaAs quantum wires | Beuscher F., Forchel A., Kristensen A., Lindelof P.E., Sorensen C.B., Worschech L. | Quantum wires with strong lateral confinement fabricated by high resolution electron beam lithography and wet chemical etching show conductance quantization up to a length comparable to the mean free path of the electrons associated with respective 2DEGs. By the temperature dependence of the quantized conductance an energy-spacing, Delta E 1D =12.5&plusmn;0.5 meV, between the two lowest lying 1D subbands for 135 nm wide wires was found-about 5 times larger than in commonly used split-gate devices. The breakdown of conductance quantization with increasing wire length is studied for quantum wires fabricated from wafers with different mobilities between 0.05&times;10 6 and 2&times;10 6 cm 2 Ns. Our results support the suggestion by Koester et al. (1996) , that backscattering is suppressed in strongly confined quantum wires, where the 1D subband energy spacing is much larger than the random potential fluctuations in the sample | Dept. of Tech. Phys. Wurzburg Univ. Germany | 1999 Eleventh International Conference on Indium Phosphide and Related Materials, IPRM | 16 May 1999 - 20 May 1999 | Davos | --- | --- | pp. 527-530 | 1092-8669 | Print ISBN: 0-7803-5562-8 | --- | 6482494
4561 | Formation of nanometer-sized Schottky contacts on InP and related materials by in situ electrochemical process | Hasegawa Hideki, Okada Hiroshi, Sato Taketomo | Nanometer-sized Schottky contacts were successfully formed on InP and related materials by combining an in situ electrochemical process and a standard electron beam (EB) lithography. At the initial stage of the optimized electrochemical process, uniform Pt particles with diameter of 26 nm were formed in a self-assembled fashion on unmasked n-InP substrates, and this led to a highest Schottky barrier height (SBH) of 0.86 eV. Under this optimized condition, a mushroom type Pt gate could be formed on EB patterned n-InAlAs substrates. Furthermore, regular arrays of Pt dot with a diameter of 30 nm were selectively fabricated within open circular windows. I-V characteristics measured using a conductive atomic force microscopy (AFM) tip indicated that a single Pt dot formed a well-behaved nanometer Schottky contact | Graduate Sch. of Electron. & Inf. Eng. Hokkaido Univ. Sapporo Japan | 1999 Eleventh International Conference on Indium Phosphide and Related Materials, IPRM | 16 May 1999 - 20 May 1999 | Davos | --- | --- | pp. 233-236 | 1092-8669 | Print ISBN: 0-7803-5562-8 | --- | 6467351
4562 | Fabrication and characterization of 0.2 to 6 Mu m GaInAs/InP electron waveguides | Graczyk M., Hieke K., Lourdudoss S., Messmer E.R., Omling P., Samuelson L., Seifert W., Shorubalko I., Wang Q., Maximov I. | We demonstrate fabrication technology and characterization results of GaInAs/InP electron waveguides with lengths between 0.2 and 6 Mu m. The waveguides, 50 to 100 nm wide, are produced by deep wet etching of high mobility 2DEG MOVPE-grown G 0.25 In 0.75 As/InP structures. The waveguide structures are defined by electron beam lithography and a nonselective etching in either HCl:CH 3 COOH:H 2 O 2 or HBr-based solutions. A 250 nm-thick ZEP520 electron beam resist is used as an etch mask after a post-development baking at 120&deg;C to enhance its adhesion to the substrate. After etching, the structures were regrown by nominally undoped InP layer in a low-pressure MOVPE process or by Fe-doped InP in an atmospheric pressure hydride vapor phase epitaxy (HVPE) . The Fermi energy is controlled by applying voltage to resist-insulated top gate or side gates. A well defined quantized conductance at 0.3 K of heterostructurally-defined electron waveguides with length of up to 3 Mu m is demonstrated | Dept. of Solid State Phys. Lund Univ. Sweden | 1999 Eleventh International Conference on Indium Phosphide and Related Materials, IPRM | 16 May 1999 - 20 May 1999 | Davos | --- | --- | pp. 237-240 | 1092-8669 | Print ISBN: 0-7803-5562-8 | --- | 6467352
4563 | GHz-range surface acoustic wave low loss filter at super low temperature | Nakagawa H., Odagawa H., Yamanouchi K. | The 10 GHz-range surface acoustic wave (SAW) is of great importance in the field of physical acoustics and application of SAW devices, for example, in mobile and wireless communications. The temperature dependency of the propagation attenuation at 10 GHz-range is measured using the three-transducer system with an electrode width of less than 0.1 Mu m, which is fabricated using an electron beam exposure and lift-off technique. The results show that the attenuation at room temperature is about 15 dB/ (100 Lambda ) at 10 GHz. Next, the temperature dependency of the insertion loss of a floating electrode reflection type unidirectional transducer (FEUDT) whose electrodes are respectively fabricated from Al and the superconductor Nb, is investigated experimentally. In the case of Al-FEUDT at 8 GHz, the insertion loss at a low temperature is about 85 dB, which is 3.4 dB lower than the insertion loss at room temperature. The main cause of the decrease in the insertion loss is the decrease in the resistivity of the very thin and narrow metal electrodes. The results of Nb-FEUDT show a marked decrease in the insertion loss around the critical temperature Tc=9.23 K | Dept. of Electron. Tohoku Inst. of Technol. Sendai Japan | The 1999 Joint Meeting of the European Frequency and Time Forum, 1999 and the IEEE International Frequency Control Symposium, 1999 Proceedings of | 13 April 1999 - 16 April 1999 | Besancon | Vol. 2 | --- | pp. 911-914 vol.2 | 1075-6787 | Print ISBN: 0-7803-5400-1 | --- | 6615850
4564 | Electron dynamics in the HERA luminosity upgrade lattice of the year 2000 | Willeke F., Hoffstatter G. | It is planned to upgrade the HERA luminosity to 7.10 31 cm -2 s -1 , which is 4 times the original design luminosity. This is to be achieved by decreasing the proton beam size by moving quadrupoles closer to the interaction point and by increasing their strength. Similar measures decrease the electron beam size. However, to match the smaller proton beam size, the horizontal electron emittance additionally has to be decreased. The electron emittance can be decreased either by stronger focusing in the arcs, or by changing the damping partition numbers. In the HERA case, however, both methods have to be applied simultaneously, since changing the damping partition numbers increases the longitudinal emittance, which can only be tolerated with the current RF parameters if the bucket is increased by a stronger focusing in the arcs. These two methods of decreasing the emittance have competing effects on long term stability. Stronger focusing usually leads to a greater reduction of the dynamic aperture than of the emittance; whereas a change of the damping partition numbers tends to increase the dynamic aperture relative to the emittance. Playing the two competing effects against each other, it is possible to decrease the electron emittance while keeping the relative dynamic aperture as well as the requirements on the RF system tolerable | DESY Hamburg Germany | Proceedings of the 1999 Particle Accelerator Conference, 1999 | 27 March 1999 - 02 April 1999 | New York, NY | Vol. 1 | --- | pp. 407-409 vol.1 | --- | Print ISBN: 0-7803-5573-3 | --- | 6403363
4565 | SCALPEL: projection electron beam lithography | Harriott L.R. | Even though virtually all integrated circuits over the past 30 years have been made using optical lithography, the limits of its usefulness are on the horizon. From the point of view of the physics of the image formation process, it is difficult to imagine practical processes operating at feature sizes at or near half the wavelength of the exposure system. The exposure wavelength trend has been to tend to ever smaller ultraviolet wavelengths but at a pace slower than the feature size trend for integrated circuits. Therefore, both the imaging mechanisms and industry timing indicate that a new disruptive lithography technology will be needed sometime after about 2003. We have developed SCALPEL electron beam lithography to the point where the basic functionality has been shown. Our efforts over the next few years will be to develop the exposure tool, mask and resist technology to the point of commercial introduction consistent with that timing. Ultimately, relative costs of lithography alternatives will determine the successor to current optical technology. The projections are that SCALPEL will operate at a significant cost advantage to sub-wavelength optical technology and other contenders for next generation lithography. Therefore, we feel that SCALPEL is likely to be the industry choice for 100 nm era circuits and beyond | Bell Labs. Lucent Technol. Murray Hill NJ USA | Proceedings of the 1999 Particle Accelerator Conference, 1999 | 27 March 1999 - 02 April 1999 | New York, NY | Vol. 1 | --- | pp. 595-599 vol.1 | --- | Print ISBN: 0-7803-5573-3 | --- | 6409570
4566 | Nonlinear longitudinal dynamics studies at the ALS | Byrd J.M., Cheng W.-H., DeSantis S., Li D., Stupakov G., Zimmermann F. | We present a summary of results for a variety of studies of nonlinear longitudinal dynamics in the Advanced Light Source, an electron storage ring. These include observation of decoherence at injection, decay of an injected beam, forced synchrotron oscillations and diffusion from one bunch to the next. All of the measurements were made using a dual-scan streak camera which allowed the real-time observation of the longitudinal distribution of the electron beam | --- | Proceedings of the 1999 Particle Accelerator Conference, 1999 | 27 March 1999 - 02 April 1999 | New York, NY | Vol. 1 | --- | pp. 382-386 vol.1 | --- | Print ISBN: 0-7803-5573-3 | --- | 6403356
4567 | Precision fast kickers for kiloampere electron beams | Caporaso G.J., Weir J.T., Chen Y.J. | These kickers will be used to make fast dipoles and quadrupoles which are driven by sharp risetime pulsers to provide precision beam manipulation for high current kA electron beams. This technology will be used on the 2 nd axis of the DARHT linac at LANL. It will be used to provide 4 micropulses of pulse width up to 120 nsec. Selected from a 2 Mu sec., 2 kA, 20 MeV macropulse. The fast pulsers will have amplitude modulation capability to compensate for beam-induced steering effects and other slow beam centroid motion to within the bandwidth of the kicker system. Scaling laws derived from theory will be presented along with extensive experimental data obtained on the test bed ETA-II | Lawrence Livermore Nat. Lab. CA USA | Proceedings of the 1999 Particle Accelerator Conference, 1999 | 27 March 1999 - 02 April 1999 | New York, NY | Vol. 1 | --- | pp. 622-624 vol.1 | --- | Print ISBN: 0-7803-5573-3 | --- | 6409577
4568 | Observing beam motion using infrared interferometry | Martin M., McKinney W., Byrd J.M. | Phase noise in the RF master oscillator driving synchrotron oscillations of the beam has been identified as one of the dominant sources of noise in the infrared beamline at the Advanced Light Source. We present measurements of the effect of the electron beam motion in a Fourier transform interferometer (FTIR) detector. This form of detector may be sensitive to very small beam motions | Lawrence Berkeley Lab. CA USA | Proceedings of the 1999 Particle Accelerator Conference, 1999 | 27 March 1999 - 02 April 1999 | New York, NY | Vol. 1 | --- | pp. 495-497 vol.1 | --- | Print ISBN: 0-7803-5573-3 | --- | 6409543
4569 | Portable CW linac for commercial applications | Foose R., Mishin A.V., Sapp W., Schonberg R.G., Skowbo D., Deruyter H. | This paper continues our description of a new compact started by Schonberg Research under terms of a development contract. This work is now continued by High Energy Systems (HES) Division of AS&E. HES has been formed based on the acquisition of SRC by AS&E. Since we published the design and the first experimental data on the 1 MeV CW linac (1998) , a complete test has been done as a continuation of the CW program. The accelerator is equipped with the local radiological shield and it can be operated on the manufacturing floor. The linac can be used for a variety of commercial and scientific applications, which require high power electron beams such as NDT programs, sterilization of medical products, electron beam processing of composites and food irradiation. In this paper, we briefly describe the latest results and upgrades to the existing system | American Sci. & Eng. USA | Proceedings of the 1999 Particle Accelerator Conference, 1999 | 27 March 1999 - 02 April 1999 | New York, NY | Vol. 1 | --- | pp. 590-591 vol.1 | --- | Print ISBN: 0-7803-5573-3 | --- | 6409568
4570 | Beam breakup calculations for the second axis of DARHT | Chen Y.J., Houck T.L., Fawley W.M. | The accelerator for the second axis of the Dual Axis Radiographic Hydrodynamic Test (DARHT) facility will produce a 4-kA, 20-MeV, 2-Mu s output electron beam with a design goal of less than 1000 Pi mm-mrad normalized transverse emittance and less than 0.5-mm beam centroid motion. In order to meet this goal, the beam transport must have excellent optics and the beam breakup instability (BBU) must be limited in growth. Using a number of simulation codes such as AMOS and BREAKUP, we have modeled the transverse impedances of the DARHT-II accelerator cells and the electron beam response to different transverse excitations such as injector RF noise, magnetic dipole fields arising from the 90-degree bend between the cathode stalk and insulator column, and downstream solenoid alignment errors. The very low Q (~2) predicted for the most important TM dipole modes has prompted us to extend the BREAKUP code to be able to use the dipole wakefields calculated by AMOS in addition to the most usual discrete frequency BBU mode model. We present results for the predicted BBU growth and the empirical sensitivity to various machine parameters | Lawrence Berkeley Lab. CA USA | Proceedings of the 1999 Particle Accelerator Conference, 1999 | 27 March 1999 - 02 April 1999 | New York, NY | Vol. 2 | --- | pp. 1210-1212 vol.2 | --- | Print ISBN: 0-7803-5573-3 | --- | 6422772
4571 | Transverse beam motion on the second axis of the Dual Axis Radiographic Hydrodynamic Test Facility | Caporaso G.J., Fawley W.M., Paul A.C., Chen Y.-J. | The accelerator on the second-axis of the Dual-Axis Radiographic Hydrodynamic Test (DARHT-II) Facility will generate a 20 MeV, 2-4 kA, 2 Mu s long electron beam with an energy variation &les;&plusmn;0.5%. Four short current pulses with various lengths will be selected out of this 2 Mu s long current pulse and delivered to an X-ray converter target. The DARHT-II radiographic resolution requires these electron pulses to be focused to sub-millimeter spots on bremsstrahlung targets with peak-to-peak transverse beam motion less than a few hundred microns. We have modeled the transverse beam motion, including the beam breakup instability, corkscrew motion, transverse resistive wall instability and beam induced transverse deflection in the kicker system, from the DARHT-II injector exit to the X-ray converter target. Simulations show that the transverse motion at the X-ray converters satisfies the DARHT-II radiographic requirements | Lawrence Livermore Nat. Lab. CA USA | Proceedings of the 1999 Particle Accelerator Conference, 1999 | 27 March 1999 - 02 April 1999 | New York, NY | Vol. 2 | --- | pp. 1204-1206 vol.2 | --- | Print ISBN: 0-7803-5573-3 | --- | 6422770
4572 | Development of diffraction radiation diagnostics for noninvasive beam size, divergence, and emittance measurements | Fiorita R.B., Kimura W.D., Rule D.W. | The analysis and design for a nondestructive electron beam diagnostic that is based upon observing diffraction radiation (DR) is presented. DR is similar to transition radiation and is produced when the beam passes through an aperture or near an edge. Analysis of the DR permits a number of beam parameters to be determined, such as the beam's transverse size, longitudinal (temporal) distribution, divergence, emittance, and energy. Our analysis includes a procedure for separating out this information from the DR angular distribution pattern. This analysis then forms the basis for the design of a relatively simple and compact aperture or slit system that can be used to nondestructively measure these parameters in real time | --- | Proceedings of the 1999 Particle Accelerator Conference, 1999 | 27 March 1999 - 02 April 1999 | New York, NY | Vol. 1 | --- | pp. 487-489 vol.1 | --- | Print ISBN: 0-7803-5573-3 | --- | 6403382
4573 | Measuring emittance growth due to magnetic bunching of an electron beam using the second moment of its image charge | Carlsten B.E., Russell S.J. | Current thinking about the Next Linear Collider (NLC) places a great deal of importance on magnetic beam compression. However, theoretical work has predicted that a large emittance growth may occur during magnetic compression due to coherent synchrotron radiation and the non-inertial space-charge force. Applications such as the NLC cannot tolerate such beam degradation. To verify this prediction we have measured the emittance of the Sub-Picosecond Accelerator electron beam as a function of compression in our magnetic chicane and compared the results to numerical simulation. These emittance measurements were carried out using a pair of quadrupole magnets and a beam position monitor | Los Alamos Nat. Lab. NM USA | Proceedings of the 1999 Particle Accelerator Conference, 1999 | 27 March 1999 - 02 April 1999 | New York, NY | Vol. 1 | --- | pp. 477-481 vol.1 | --- | Print ISBN: 0-7803-5573-3 | --- | 6403380
4574 | The superconductivity cavity system for KEKB | Akai K., Ezura E., Furuya T., Hosoyama K., Mitsumobu S., Tajima T. | The superconducting cavity (SCC) for KEKB is 508 MHz single-cell cavity that has large beam pipes (22 cm and 30 cm i.d.) so that higher-order modes propagate out of the cavity and be absorbed by a lossy material. The input coupler is the TRISTAN-type coaxial one with some modifications such that dc bias voltage can be applied to avoid multipactoring during beam operation, fins to efficiently cool the outer conductor and a heater to remove condensed gases. The higher-order mode absorber is made of ferrite directly sinter-bonded on the inner surface of the copper pipe using a technique called hot isostatic press (HIP) . One prototype cavity was tested up to 0.57 A at the TRISTAN Accumulation Ring (AR) in 1996. Then, four cavities were constructed for KEKB. One of the cavities achieved an accelerating field of 19 MV/m at a test in a vertical cryostat; this field is the world record at this frequency to our knowledge. No degradation of the field after assembly into horizontal cryostats was observed up to the available power of 300 kW that corresponds to ~12 MV/m. These four cavities were installed in KEKB tunnel and are expected to supply 6 MV in total voltage to the 1.1 A electron beam in high energy ring (HER) . Since beam commissioning started in Dec. 1998, the system has been supplying 6 MV and working very smoothly without any trouble. The maximum current has been ~240 mA and power delivered to beam per cavity is ~200 kW up to the end of Feb., 1999 | KEK Tsukuba Japan | Proceedings of the 1999 Particle Accelerator Conference, 1999 | 27 March 1999 - 02 April 1999 | New York, NY | Vol. 1 | --- | pp. 440-444 vol.1 | --- | Print ISBN: 0-7803-5573-3 | --- | 6403372
4575 | High field-gradient cavities loaded with magnetic alloys for synchrotrons | Ezura E., Fujieda M., Kanazawa M., Mori Y., Muramatsu R., Nakayama H., Noda K., Ohmori C., Sato Y., Takagi A., Toda M., Uesugi T., Yamamoto M., Yoshii M. | Very high field-gradient has become available by a new magnetic alloy (MA) -loaded cavity developed for high intensity proton synchrotrons. The available RF voltage per core is ten times larger than that of the ordinary ferrite core. The maximum voltage of 20 kV has been achieved by the high-field gradient cavity (HGC) of 40 cm in length. Because the intrinsic Q-value of the MA core is low, acceleration without any tuning system also becomes possible. The first beam acceleration test using the HGC has been performed successfully at the HIMAC (Heavy Ion Medical Accelerator in Chiba) . Furthermore, the dual harmonic RF and barrier bucket experiments have been carried out. Another advantage of the MA-loaded cavity is that it is easy to compensate the beam loading. The feed forward beam compensation was applied for both HGC on the test bench using an electron beam and MA-loaded cavity installed in the AGS for the barrier bucket experiment. A new development for high-Q HGC using a cut core configuration will be also reported | --- | Proceedings of the 1999 Particle Accelerator Conference, 1999 | 27 March 1999 - 02 April 1999 | New York, NY | Vol. 1 | --- | pp. 413-417 vol.1 | --- | Print ISBN: 0-7803-5573-3 | --- | 6403365
4576 | Status and commissioning-results of BESSY II | Bakker R.J. | The new Storage Ring BESSY II in Berlin Germany is a dedicated third generation synchrotron radiation source for the VUV and soft X-ray spectral range. On April 22 nd , 1998 a 1.7 GeV electron beam was stored for the first time. Despite a relatively short time for commissioning of the synchrotron radiation source, the milestones were met as scheduled. Accelerator parameters that determine the quality of the synchrotron radiation are as designed or the design goals were even exceeded. The only parameter that is still not according to design is the beam lifetime, as the baking of the vacuum system is not completed yet. The regular scientific program started according to plan in January 1999 with experiments. The front-end for 22 additional beamlines are installed and scheduled for use before the end of next year. Thus required shutdown periods will also be used to install additional hardware to improve the performance of the ring | Project Team BESSY Berlin Germany | Proceedings of the 1999 Particle Accelerator Conference, 1999 | 27 March 1999 - 02 April 1999 | New York, NY | Vol. 1 | --- | pp. 197-199 vol.1 | --- | Print ISBN: 0-7803-5573-3 | --- | 6403310
4577 | Experimental results with a novel superconductive in-vacuum mini-undulator test device at the Mainz Microtron MAMI | Backe H., Dambach S., Hagenbuck F., Homscheidt M., Kaiser K.-H., Kube G., Lauth W., Moser H.O., Rossmanith R., Schneider T., Steinhof A., Walcher Th., Hezel T. | Experimental results of beam tests with a novel superconductive in-vacuum mini-undulator test device are described. The period length is 3.8 mm and the undulator is 100 periods long. The gap height can be varied between 1 and 2 mm. The tests were performed with an 855 MeV electron beam at the Mainz Microtron MAMI. The small gap undulator has been operated up to an electron beam current of 50 Mu A cw. The bremsstrahlung background is almost negligible and the beam does not influence the in-vacuum superconductor. In this paper the measured X-ray spectra are presented | Forschungszentrum Karlsruhe GmbH Germany | Proceedings of the 1999 Particle Accelerator Conference, 1999 | 27 March 1999 - 02 April 1999 | New York, NY | Vol. 1 | --- | pp. 165-167 vol.1 | --- | Print ISBN: 0-7803-5573-3 | --- | 6403301
4578 | Radiative cooling of relativistic electron beams | Ruth R.D., Zhirong Huang | Radiative cooling is a natural and effective method of phase-space cooling for stored electron beams. In electron storage rings the average effects of synchrotron radiation from the bending magnets cause the beam emittances in all three degrees of freedom to damp towards equilibria, determined by the fluctuating nature of quantum emissions. In this paper, we show that the radiation damping in a focusing system is fundamentally different from that in a bending system. Quantum excitation to the transverse dimensions is absent in a straight, continuous focusing channel, and is exponentially suppressed in a focusing-dominated ring. Thus, the transverse normalized emittances in such systems can in principle be damped to the Compton wavelength of the electron, limited only by the Heisenberg Uncertainty Principle. In addition, we investigate methods of rapid damping such as radiative laser cooling. We propose a laser- electron storage ring (LESR) where the electron beam in a compact storage ring repetitively interacts with an intense laser pulse stored in an optical resonator. The laser- electron interaction gives rise to fast cooling of electron beams and can be used to overcome the space-charge effects encountered in a medium-energy circular machine. Applications to the designs of ultra-low-emittance damping rings and compact X-ray sources are also explored | APS/ANL Argonne IL USA | Proceedings of the 1999 Particle Accelerator Conference, 1999 | 27 March 1999 - 02 April 1999 | New York, NY | Vol. 1 | --- | pp. 262-266 vol.1 | --- | Print ISBN: 0-7803-5573-3 | --- | 6403327
4579 | Status of the Fermilab electron cooling project | Burov A., Crawford A.C., Kroc T., MacLachlan J., Schmidt C.W., Shemyakin A., Warner A., Nagaitsev S. | The first stage of the Fermilab Electron Cooling R&D program is now complete: technology necessary to generate hundreds of milliamps of electron beam current at MeV energies has been demonstrated. Conceptual design studies show that with an electron beam current of 200 mA and with a cooling section of 20 m electron cooling in the Fermilab Recycler ring can provide antiproton stacking rates suitable for the Tevatron upgrades beyond Run II luminosity goals. A prototype of such an electron cooling system is now being built at Fermilab as part of the continuing R&D program. This paper describes the electron cooling system design as well as the status of the Fermilab electron cooling R&D program | Fermi Nat. Accel. Lab. Batavia IL USA | Proceedings of the 1999 Particle Accelerator Conference, 1999 | 27 March 1999 - 02 April 1999 | New York, NY | Vol. 1 | --- | pp. 521-523 vol.1 | --- | Print ISBN: 0-7803-5573-3 | --- | 6409549
4580 | Progress toward E-157: a 1 GeV plasma wakefield accelerator | Catravas P., Chattopadhyay S., Chen P., Clayton C., Decker F.J., Esarey E., Hemker R., Hogan M.J., Iverson R., Joshi C., Katsouleas T., Lee S., Leemans W.P., Marsh K., Mori W.B., Muggli P., Rokni S., Siemanu R.H., Volfbeyn P., Walz D., Wang S., Whittum D., Assmann R. | A plasma based wakefield acceleration (PWFA) experiment, scheduled to run this summer, will accelerate parts of a 28.5 GeV bunch from the SLAC linac by up to 1 GeV over a length of 1 meter. A single 28.5 GeV bunch will both induce the wakefields in the one meter long plasma and witness the resulting acceleration fields. The experiment will explore and further develop the techniques that are needed to apply high-gradient PWFA to large scale accelerators. This paper summarizes the goals of the first round of experiments as well as the status of the individual components: construction and diagnosis of the homogeneous lithium oven plasma source and associated ionization laser, commissioning of the electron beam, simulated performance of the electron beam energy measurement, and first PIC simulations of the full meter long experiment | Linear Accel. Center Stanford CA USA | Proceedings of the 1999 Particle Accelerator Conference, 1999 | 27 March 1999 - 02 April 1999 | New York, NY | Vol. 1 | --- | pp. 330-332 vol.1 | --- | Print ISBN: 0-7803-5573-3 | --- | 6403343
4581 | Electro-optical detection of charged particle beams | Castillo V., Kowalski L., Kraus D.E., Larsen R.C., Lazatus D.M., Magurno B., Srinivasan-Rao T., Tsang T., Usack V., Semertzidis Y.K. | We have made the first observation of a charged particle beam by means of its electro-optical effect on the propagation of laser light in a birefringent crystal at the Brookhaven National Laboratory Accelerator Test Facility. Polarized infrared light was coupled to a LiNbO 3 crystal through a polarization maintaining fiber of 4 micron diameter. An electron beam in 10 ps bunches of 1 mm diameter was scanned across the crystal. The modulation of the laser light during passage of the electron beam was observed using a photodiode with 45 GHz bandwidth. The fastest rise time measured, 120 ps, was made in the single shot mode and was limited by the bandwidth of the oscilloscope and the associated electronics. Both polarization dependent and polarization independent effects were observed. This technology holds promise of greatly improved spatial and temporal resolution of charged particle beams | Brookhaven Nat. Lab. Upton NY USA | Proceedings of the 1999 Particle Accelerator Conference, 1999 | 27 March 1999 - 02 April 1999 | New York, NY | Vol. 1 | --- | pp. 490-491 vol.1 | --- | Print ISBN: 0-7803-5573-3 | --- | 6403383
4582 | Measurement of small beam size by the use of SR interferometer | Iwasaki H., Mitsuhashi T., Naitoh T., Yamamoto Y., Hiramatsu S. | The principle of measurement of the profile or size of small objects through the spatial coherency of the light is known as the van Citterut-Zernike theorem. Recently the SR interferometer (interferometer for synchrotron radiation) was developed to measure the spatial coherency of the visible region of the SR beam, and we demonstrated that this method is able to measure the beam profile and size. Since the small electron beam emits a SR beam which has a good spatial coherency, this method is suitable for measuring a small beam size. In this paper, the basic theory for the measurement of the profile or size of a small object by the spatial coherency of the light, a design of the SR interferometer, and the results of beam profile measurement are described. Two examples of the small beam size measurements are also described | High Energy Ibaraki Japan | Proceedings of the 1999 Particle Accelerator Conference, 1999 | 27 March 1999 - 02 April 1999 | New York, NY | Vol. 1 | --- | pp. 492-494 vol.1 | --- | Print ISBN: 0-7803-5573-3 | --- | 6409542
4583 | Prototype 'electron lens' set-up for the Tevatron beam-beam compensation | Aleksandrov A., Arapov L., Kuznetsov G., Logachov P., Niell F., Saewert G., Santucci J., Sery A., Sharapa A., Shemyakin A., Shiltsev V., Skarbo B., Sukhina B., Wildman D., Crawford C. | A prototype ' electron lens' for the Tevatron beam- beam compensation project is commissioned at Fermilab. We describe the set-up, report results of the first tests of the electron beam, and discuss future plans | Fermi Nat. Accel. Lab. Batavia IL USA | Proceedings of the 1999 Particle Accelerator Conference, 1999 | 27 March 1999 - 02 April 1999 | New York, NY | Vol. 1 | --- | pp. 237-239 vol.1 | --- | Print ISBN: 0-7803-5573-3 | --- | 6403320
4584 | Producing and measuring small electron bunches | Wang X.J. | Significant progress has been made in the last few years in ultra-short and high-brightness electron beam production and measurements. For many applications, such as laser and high-frequency RF (W-band) accelerators, and high-gain harmonic generation free electron laser, electron beams with bunch length and transverse emittance smaller than optical wavelength are required. The status of such small electron beam production around the world is briefly reviewed. The experimental results of small electron beam production using photocathode RF gun with magnetic bunch compression system, and emittance growth in the compressor are discussed. We also discuss various techniques for characterizing such small electron beam, specially RF kicker cavity for photocathode RF gun based linac, and using coherent radiation for bunch length measurement. The analysis of the kilo-Ampere 10 fs electron beam generation at the ATF is presented | Nat. Synchrotron Light Source Brookhaven Nat. Lab. Upton NY USA | Proceedings of the 1999 Particle Accelerator Conference, 1999 | 27 March 1999 - 02 April 1999 | New York, NY | Vol. 1 | --- | pp. 229-233 vol.1 | --- | Print ISBN: 0-7803-5573-3 | --- | 6403318
4585 | A measurement of high gain SASE FEL induced electron beam micro-bunching using coherent transition radiation | Anderson S., Frigola P., Hogan M., Murokh A., Nguyen D., Pellegrini C., Rosenzweig J., Sheffield, Tremaine A. | Coherent transition radiation (CTR) was used to study the longitudinal modulations of an electron beam exiting the UCLA/LANL high gain SASE FEL. The induced longitudinal micro-bunching of the electron beam at the exit of the undulator was measured with a frequency domain technique using the CTR emitted when this beam strikes a thin conducting foil. Formalisms for both CTR and SASE theories are related using the simulation code GINGER in which the SASE FEL gain of the output radiation and the micro-bunching of the electron beam are given. Experimental results from the CTR measurement will show the limit of standard transition radiation theory is being approached and new analysis is needed | California Univ. Los Angeles CA USA | Proceedings of the 1999 Particle Accelerator Conference, 1999 | 27 March 1999 - 02 April 1999 | New York, NY | Vol. 1 | --- | pp. 217-220 vol.1 | --- | Print ISBN: 0-7803-5573-3 | --- | 6403315
4586 | Alignment techniques for the high current AIRIX accelerator | Villate D., Bonnafond C. | AIRIX is a linear induction accelerator which will produce by the end of 1999, a 20 MeV, 3.5 kA, 60 ns electron beam for X-ray radiographic applications. The high performance required for the French Radiographic Hydrotest Facility is connected to the beam quality and thus to the accelerator alignment. To minimize corkscrew motion and emittance increase of the beam, mechanical and magnetic alignments have been performed to assemble and align the accelerator cells by using capacitive detectors such as HLS (Hydrostatic Levelling System) and WPS (Wire Positioning System) . In order to perform magnetic alignment, the stretched wire technique has been developed for an automatic magnetic characterization of the cells. In this paper we present and discuss the different alignment techniques but also the first results obtained | CEA/CESTA Le Barp France | Proceedings of the 1999 Particle Accelerator Conference, 1999 | 27 March 1999 - 02 April 1999 | New York, NY | Vol. 2 | --- | pp. 1381-1383 vol.2 | --- | Print ISBN: 0-7803-5573-3 | --- | 6441178
4587 | Investigation of coherent emission from the NSLS VUV ring | Kramer S.L., LaVeign J., Lobo R.P.S.M., Murphy J.B., Reitze D.H., Tanner D.B., Carr G.L. | Bursts of coherent radiation are observed from the NSLS VUV ring near a wavelength of 7 mm. The bursts occur when the electron beam current (I) exceeds a threshold value (I th ) , which itself varies with ring operating conditions. Beyond threshold, the average intensity of the emission is found to increase as (I-I th ) 2 . With other parameters held nearly constant, the threshold current value is found to increase quadratically with synchrotron frequency, indicating a linear dependence on momentum compaction. It is believed that the coherent emission is a consequence of micro-bunching of the electron beam due to the microwave instability | Brookhaven Nat. Lab. Upton NY USA | Proceedings of the 1999 Particle Accelerator Conference, 1999 | 27 March 1999 - 02 April 1999 | New York, NY | Vol. 1 | --- | pp. 134-136 vol.1 | --- | Print ISBN: 0-7803-5573-3 | --- | 6403292
4588 | Insertion devices for 4 th generation light sources | Pfluger J. | The next generation of light sources will consist of Free Electron Lasers (FEL's) using the principle of Self Amplified Spontaneous Emission (SASE) . They will be driven by Linacs using low emittance photocathodes. Transverse RMS beam sizes are typically 20-50 Mu m and the bunch lengths are of the same magnitude. Worldwide several projects are under construction or in a design phase to cover the whole spectral range down to 0.1 nm. Very long undulators are needed for SASE FELs in order to reach saturation. Their lengths may easily reach 100 m for the X-ray FELs. In order to minimize the total length and maximize output power they must meet two criteria: First, tough magnetic specifications must be fulfilled in order to have optimum overlap between electron and laser beam. Second, additional external strong focusing is required in order to keep the electron beam size small over the whole undulator length. In this contribution problems related with the design of very long undulators are addressed. Alternative ways of providing the strong focusing are outlined and special attention is given to the magnetic design of undulators with integrated strong focusing. As an example the work done at the undulator under construction for the FEL at the TESLA Test Facility in Hamburg is presented | HASYLAB DESY Hamburg Germany | Proceedings of the 1999 Particle Accelerator Conference, 1999 | 27 March 1999 - 02 April 1999 | New York, NY | Vol. 1 | --- | pp. 157-161 vol.1 | --- | Print ISBN: 0-7803-5573-3 | --- | 6403299
4589 | First results from a high power Ka band TWT [travelling wave tube] | Ivers J.D., Nation J.A., Schachter L., Wang P., Golkowski Cz. | In this paper we report first results obtained in a new program to develop high power, high efficiency TWT microwave sources at 35 GHz. In these experiments we use a 30 cm long dielectric (Teflon) amplifier with an 850 kV, 200 A pencil electron beam. The input power is provided from a 250 ns long, 10 kW pulse from a magnetron. The experience obtained with this device will guide further development of multistage disk loaded amplifiers. Experimental results indicate output power levels of about 1 MW and a gain of about 18 dB. These results are consistent with expectations from PIC code simulations. Details of the system designs and performance will be presented | Sch. of Electr. Eng. Cornell Univ. Ithaca NY USA | Proceedings of the 1999 Particle Accelerator Conference, 1999 | 27 March 1999 - 02 April 1999 | New York, NY | Vol. 5 | --- | pp. 3603-3605 vol.5 | --- | Print ISBN: 0-7803-5573-3 | --- | 6497755
4590 | Status of PLS 2-GeV electron linac | Han Y.J., Kim K.R., Kim Y.C., Nam S.H. | The 2 GeV electron linac at the Pohang accelerator laboratory (PAL) has been operated continuously as a full energy injector since its completion on December 1994. The linac system has been continuously upgraded to improve overall system stability and reliability, as well as to increase final injection energy to 2.5 GeV. Eight klystron tubes out of 11 tubes have survived since the beginning of linac operation. The average high voltage operation time of the surviving klystrons (E-3712, Toshiba) has been reached near 35,000 hours as of December 1998. Current overall system availability is well over 90%. In this paper, we report the major linac system performance as well as relevant machine statistics, the electron beam parameter measurement, and operational characteristics of cooling water system | Accel. Lab. Pohang Inst. of Sci. & Technol. South Korea | Proceedings of the 1999 Particle Accelerator Conference, 1999 | 27 March 1999 - 02 April 1999 | New York, NY | Vol. 5 | --- | pp. 3504-3506 vol.5 | --- | Print ISBN: 0-7803-5573-3 | --- | 6497722
4591 | Vacuum laser acceleration tests | Cline D., He P., Liu Y. | We propose to test for the possibility of accelerating an electron beam (utilizing the existing high-power CO 2 laser and low emittance electron beam at Brookhaven Accelerator Test Facility) in vacuum to the current CO 2 laser power limit. The latest vacuum laser acceleration results can be verified by the schemes discussed here | California Univ. Los Angeles CA USA | Proceedings of the 1999 Particle Accelerator Conference, 1999 | 27 March 1999 - 02 April 1999 | New York, NY | Vol. 5 | --- | pp. 3639-3641 vol.5 | --- | Print ISBN: 0-7803-5573-3 | --- | 6497767
4592 | TWT amplifier using a ferroelectric cathode for electron beam generation | Banna S., Flechtner D., Ivers J.D., Nation J.A., Schachter L., Wang P., Hayashi Y. | We report first experiments on high-power traveling wave amplifiers using an electron beam generated with a ferroelectric cathode. The electron beam, which is driven by a ferrite core transformer-pulse line system, has energy of 440 keV and a beam current of 40-50 Amperes. The beam pulse duration is about 250 ns and the system is operated at 0.07 Hz. The beam is generated from a command switched ferroelectric cathode located in the fringing field of a solenoid. A single stage disk loaded TWT structure is used as the ~9 GHz amplifier. A gain of 10 dB is observed over the frequency range from 8.9 to 9.4 GHz. The main purpose of the experiment is to demonstrate that the ferroelectric generated beam is of good enough quality for microwave amplification in X band, and to pave the way for use of this cathode in future high power microwave source experiments. We compare the results obtained using this system with the output from a PIC code simulation | Cornell Univ. Ithaca NY USA | Proceedings of the 1999 Particle Accelerator Conference, 1999 | 27 March 1999 - 02 April 1999 | New York, NY | Vol. 5 | --- | pp. 3606-3608 vol.5 | --- | Print ISBN: 0-7803-5573-3 | --- | 6497756
4593 | A comparative study of high power, multistage, X-band TWT amplifiers | Banna S., Flechtner D., Golkowski Cz., Hayashi Y., Ivers J.D., Nation J.A., Schachter L., Xu Z., Wang P. | Our previous work on high-power efficient X-band TWT amplifiers has used a two stage device with bunching produced in a greater than light phase velocity region, immediately followed by a short low phase velocity output structure. The device is driven by a 7 mm diameter 750 kV, 450 A pencil electron beam. The structure, which has a 4 GHz bandwidth in the bunching section, produces an amplified output with a power in the range 20-60 MW. At higher output powers pulse shortening develops. A serious candidate for the pulse shortening is excitation of the HEM 11 mode in the structure. This mode overlaps the frequency domain of the desired TM 01 mode. We have designed and tested new amplifier structures in which the separation of these modes is substantially increased. The performance of the new amplifier (s) will be compared with that of the older device, and the relevance of the hybrid modes to pulse shortening assessed | Cornell Univ. Ithaca NY USA | Proceedings of the 1999 Particle Accelerator Conference, 1999 | 27 March 1999 - 02 April 1999 | New York, NY | Vol. 5 | --- | pp. 3600-3602 vol.5 | --- | Print ISBN: 0-7803-5573-3 | --- | 6497754
4594 | Utility optimization for the beam orbit stability at SRRC | Chen C.R., Chen J.R., Tsai Z.D., Cheng H.M. | At the Taiwan Light Source (TLS) , the stability of the electron beam orbit is sensitive to the utility conditions. The beam position showed strong correlation with the temperature while the tunnel temperature variation was more than 0.4&deg;C. In this work, the coolant temperature and the air temperature in the storage ring tunnel were tuned to test the sensitivity of the electron beam orbit. The temperature difference of the devices in the TLS might be as high as 10&deg;C between the system shutdown and operation. These temperature variations affected the beam stability through some specific routes. Some modeling technique was also applied to identify the correlation factors among the beam position and the utility conditions | Synchrotron Radiat. Res. Center Taipei Taiwan | Proceedings of the 1999 Particle Accelerator Conference, 1999 | 27 March 1999 - 02 April 1999 | New York, NY | Vol. 2 | --- | pp. 1150-1152 vol.2 | --- | Print ISBN: 0-7803-5573-3 | --- | 6422752
4595 | Local feedback application in TLS [Taiwan Light Source] | Hsu K.T., Hu K.H., Kuo C.H. | Various orbit perturbations are enhanced after many insertion devices are installed in the storage ring of the TLS. These sources will interfere to system performance. The local orbit feedback system is used to suppress miscellaneous local orbit perturbation. The feedback system consists of a sensor and feedback control loop. The sensors are an electron beam position monitor (BPM) and photon monitor of the elliptical polarization undulator (EPU) . The feedback control loop architecture share same hardware with global orbit feedback. The VME-based crates interconnected with high performance daisy-chained global reflective memory networks are used to share position data with DSP. The results are given | Synchrotron Radiat. Res. Center Hsinchu Taiwan | Proceedings of the 1999 Particle Accelerator Conference, 1999 | 27 March 1999 - 02 April 1999 | New York, NY | Vol. 2 | --- | pp. 1156-1158 vol.2 | --- | Print ISBN: 0-7803-5573-3 | --- | 6422754
4596 | Beam-target interaction experiments for bremsstrahlung converter applications | Buckles R., Caporaso G., Chen Y.J., Crist C., Falabella S., Houck T., Krogh M., McCarrick J., Richardson R., Sanders D., Weir J., Westenskow G., Sampayan S. | For multi-pulse radiography facilities, we are investigating the possible adverse effects of (1) backstreaming ion emission from the bremsstrahlung converter target and (2) the interaction of the resultant plasma with the electron beam during subsequent pulses. These effects would primarily manifest themselves in a static focusing system as a rapidly varying X-ray spot. To study these effects, we are conducting beam-target interaction experiments on the ETA-II accelerator (a 6.0 MeV, 2.5 kA, 70 ns FWHM pulsed, electron accelerator) by measuring spot dynamics and characterizing the resultant plasma for various configurations | Lawrence Livermore Nat. Lab. CA USA | Proceedings of the 1999 Particle Accelerator Conference, 1999 | 27 March 1999 - 02 April 1999 | New York, NY | Vol. 2 | --- | pp. 1303-1305 vol.2 | --- | Print ISBN: 0-7803-5573-3 | --- | 6430971
4597 | Simulation generation and characterization of high brightness electron source at 1 GV/M gradient | Batchelor K., Ben-Zvi I., Farrell J.P., Lin X.E., Odian A., Schill J., Smedley J., Srinivasan-Rao T. | This paper describes computer simulations and measurements on an electron bunch from a pulsed, high gradient gap. MAFIA and PBGUNS were used to calculate the emittance, brightness and energy spread of the electron beam for peak currents ranging from 10 A to 1 k4 and pulse durations ranging from 0.3 ps to 10 ps. Under optimum conditions, a normalized emittance of 10 -7 pi m-rad, a beam brightness of 3&times;10 15 A/ (m-rad) 2 and an energy spread of 0.15% were obtained. A pulsed high voltage with 1 MV amplitude, and ~1 ns duration was applied to the diode with an interelectrode gap ranging from 2 mm to 0.5 mm. Cu cathodes with three different surface preparations, diamond polished, diamond cut and chemically cleaned, have been tested for their voltage hold-off properties under this high gradient and the Fowler-Nordheim plots were generated. The diamond polished OFC class II copper was shown to consistently produce lower dark current and higher hold-off voltage. Photoemission studies have been made using light from a KrF excimer. The field enhancement factor for photoemission was calculated to be 5, an order of magnitude smaller than the dark current beta for a similar surface | Brookhaven Nat. Lab. Upton NY USA | Proceedings of the 1999 Particle Accelerator Conference, 1999 | 27 March 1999 - 02 April 1999 | New York, NY | Vol. 1 | --- | pp. 75-77 vol.1 | --- | Print ISBN: 0-7803-5573-3 | --- | 6403276
4598 | Recent advances in polarized electron sources | Sinclair C.K. | Current experimental physics programs at a number of electron accelerator laboratories worldwide require the delivery of high average current highly polarized electron beams for long periods of time. The polarized electrons are produced by near bandgap photoemission from certain semiconductor photocathodes. We observe the quantum efficiency of these cathodes to be inversely related to the total charge they have delivered. Recent developments in ultrahigh vacuum technology, electron trajectory control, photocathode preparation, and lasers have led to operationally reliable delivery of many hundreds of coulombs of polarized electrons, at rates as high as 8 coulombs/day. Currently, our photocathode operational lifetime is almost completely dominated by ion backbombardment. Further gains in the high average current lifetime of these cathodes may be expected, which will allow photoemission electron guns to be used for accelerator applications other than polarized sources | Jefferson Lab. Newport News VA USA | Proceedings of the 1999 Particle Accelerator Conference, 1999 | 27 March 1999 - 02 April 1999 | New York, NY | Vol. 1 | --- | pp. 65-69 vol.1 | --- | Print ISBN: 0-7803-5573-3 | --- | 6403274
4599 | A high gradient 17 GHz RF gun for the production of high brightness electron beams | Kreischer K.E., Pedrozzi M., Shapiro M.A., Temkim R.J., Wan X., Brown W.J. | We report on the design and construction of a new, tuneable, 1.5 cell 17 GHz RF gun and improved beamline. Emittance compensation in the new beamline is achieved with a 6.5 cm long, 0.5 T solenoid placed immediately after the RF gun. Simulations predict a normalized RMS emittance of 0.5 nmm-mrad for a 1 ps, 0.1 nC, 2.4 MeV beam. Emittance measurement diagnostic slits have also been designed and constructed. This gun will operated with 50 ns, approximately 5 MW, pulses from a 17.13 GHz klystron amplifier built by Haimson Research Corp. Initial cold tests of the new gun have been performed. The on axis field profile of the RF gun has recently been measured using a 'bead hang' technique developed at MIT to forgo the need of a hole in the cathode as required by the more conventional 'bead pull' measurement. A balanced field profile was obtained | Plasma Sci. & Fusion Center MIT Cambridge MA USA | Proceedings of the 1999 Particle Accelerator Conference, 1999 | 27 March 1999 - 02 April 1999 | New York, NY | Vol. 1 | --- | pp. 81-83 vol.1 | --- | Print ISBN: 0-7803-5573-3 | --- | 6403278
4600 | First experiments with the RF gun based injector for the Tesla Test Facility Linac | Schreiber S. | During 1997 and 1998 a first accelerator module was tested successfully at the TESLA Test Facility Linac (TTFL) at DESY. Eight superconducting cavities have accelerated the beam to an energy of more than 120 MeV. The injected 10 MeV electron beam was produced by a sub-harmonic injector using a thermionic gun, a buncher cavity, and one standard superconducting acceleration cavity. Since the achieved single bunch charge is not as high as required for a TESLA Linear Collider, a laser driven RF gun has been developed and been brought in operation late fall 1998. The aim of the new injector is to achieve the TESLA bunch charge and time structure, i.e. 8 nC bunches with 1 MHz repetition rate in 0.8 ms long bunch trains. This allows beam dynamics experiments in the TTFL. An overview of the injector is given and results of first experiments are described | TESLA DESY Hamburg Germany | Proceedings of the 1999 Particle Accelerator Conference, 1999 | 27 March 1999 - 02 April 1999 | New York, NY | Vol. 1 | --- | pp. 84-86 vol.1 | --- | Print ISBN: 0-7803-5573-3 | --- | 6403279
4601 | Luminosity upgrade of HERA | Seidel M. | After six years of operation the electron proton collider HERA had reached a luminosity of 1.4&middot;10 31 cm -2 s -1 very close to the design value. We present an overview on the HERA upgrade project that pursues the goal to further increase the luminosity three-fold by the year 2000. The increase is achieved by reducing the beam cross sections at the IP to 120&times;30 cm 2 (RMS values) . If furthermore design currents can be reached in both machines the improvement factor is up to 5. The upgrade involves a complete rebuild of the interaction regions as well as lattice modifications in the electron ring. Major issues of the project are superconducting magnets that will be installed inside the colliding beam detectors, unconventional normal conducting magnets, the handling of synchrotron radiation in the IR, and electron beam dynamics | DESY Hamburg Germany | Proceedings of the 1999 Particle Accelerator Conference, 1999 | 27 March 1999 - 02 April 1999 | New York, NY | Vol. 1 | --- | pp. 34-36 vol.1 | --- | Print ISBN: 0-7803-5573-3 | --- | 6403265
4602 | Self-bunching electron guns | Mako F.M., Len L.K. | This paper presents several new approaches for producing bunched electron beams. The need for higher power injectors and microwave sources for various applications has in turn created the need for higher emission current density electron guns with a means for bunching at the gum. Four different cathode/gun approaches are presented. The first three utilize external methods of bunching. They are based on: field emission, photoemission and ferroelectric emission. The fourth is based on secondary emission and utilizes self-bunching. The latter is emphasized in this presentation. This self-bunching electron gun produces naturally bunched electron beams with the use of microwave fields to generate secondary emission and multipacting of electrons. This type of electron gun is called the Micro-Pulse Gun (MPG) . One wall of an RF cavity is made opaque to an input RF electric field but is partially transparent to electrons in order to extract the beam. FMT has studied using simulation codes the resonant bunching process which gives rise to high current densities (0.01-5 kA/cm 2 ) , high charge bunches (up to 500 nC/bunch) , and short pulses (1-100 ps) for frequencies from 1 to 12 GHz. The beam pulse width is nominally ~5% of the RF period. Experimental verification of self-bunching, cold electron emission, long life, and tolerance to contamination has been achieved. Measurements of current density, bunch length and lifetime are presented for the MPG | FM Technol. Inc. Fairfax VA USA | Proceedings of the 1999 Particle Accelerator Conference, 1999 | 27 March 1999 - 02 April 1999 | New York, NY | Vol. 1 | --- | pp. 70-74 vol.1 | --- | Print ISBN: 0-7803-5573-3 | --- | 6403275
4603 | Development of seamless niobium cavities for accelerator applications | Palmieri V., Kneisel P. | Superconducting niobium cavities for application in particle accelerators are usually fabricated by standard techniques such as forming of subcomponents by deep drawing and joining by electron beam welding. Even though these techniques are being used successfully in many larger-scale accelerator projects and improvements in accelerating gradients have been achieved over the last several years, there are often still problems with making defect-free electron beam welds. In addition, the manufacturing costs for such devices are significant and a drastic reduction in production costs is a necessary condition for future very large scale applications in, e.g., linear colliders. Seamless cavities made by spinning from a single sheet of material will dramatically reduce the fabrication costs and eliminate any problems associated with electron beam welding. The fabrication technique for seamless niobium cavities has been developed over the last few years at INFN LNL and several prototype single-cells of different material thickness and purity have been manufactured as well as a 5-cell cavity. Results from tests on these cavities after application of surface treatment techniques, such as buffered chemical polishing, 'barrel polishing' and high temperature heat treatments, are discussed in this contribution. Q-values as high as 10 11 and accelerating gradients up to E acc &ap;30 MV/m have been measured | Jefferson Lab. Newport News VA USA | Proceedings of the 1999 Particle Accelerator Conference, 1999 | 27 March 1999 - 02 April 1999 | New York, NY | Vol. 2 | --- | pp. 943-945 vol.2 | --- | Print ISBN: 0-7803-5573-3 | --- | 6422685
4604 | Design of four-cavity high power gyroklystron amplifier | Castle M., Granatstein V., Lawson W., Nusinovich G., Reiser M., Yovchev I. | In order to develop a high power Ku-band gyroklystron amplifier with high gain and efficiency for driving future linear colliders, a theoretical design of a four-cavity coaxial 17.1 GHz gyroklystron amplifier has been carried out. The X-band input cavity operates at TE 011 mode while the remaining three cavities (buncher, penultimate and output) operate at TE 021 mode, doubling the frequency of the input signal. The simulations show that both a very high efficiency of 45.6% and a gain of 71 dB can be realized using a 500 kV, 700 A electron beam with a perpendicular-to-parallel velocity ratio of 1.5 and a parallel velocity spread of 6.4% | Maryland Univ. College Park MD USA | Proceedings of the 1999 Particle Accelerator Conference, 1999 | 27 March 1999 - 02 April 1999 | New York, NY | Vol. 2 | --- | pp. 1040-1042 vol.2 | --- | Print ISBN: 0-7803-5573-3 | --- | 6422716
4605 | Beam test of a superconducting cavity for the Fermilab high-brightness electron photo-injector | Carneiro J.-P., Champion M., Edwards H., Fuerst J., Koepke K., Kuchnir M., Hartung W. | An electron photo-injector facility has been constructed at Fermilab for the purpose of providing a 14-18 MeV electron beam with high charge per bunch (8 nC) , short bunch length (1 mm RMS) , and small transverse emittance. The facility was used to commission a second-generation photo-cathode RF gun for the TESLA Test Facility (TTF) Linac at DESY; in the future, the Fermilab electron beam will be used for R and D in bunch length compression, beam diagnostics, and new acceleration techniques. Acceleration beyond 4 MeV is provided by a 9-cell superconducting cavity. The cavity also provides a longitudinal position-momentum correlation for subsequent bunch length compression. We report on the RF tests and a first beam test of this cavity | Fermi Nat. Accel. Lab. Batavia IL USA | Proceedings of the 1999 Particle Accelerator Conference, 1999 | 27 March 1999 - 02 April 1999 | New York, NY | Vol. 2 | --- | pp. 992-994 vol.2 | --- | Print ISBN: 0-7803-5573-3 | --- | 6422702
4606 | Beam loading effects on high gradient MA-loaded cavity | Fujieda M., Hashimoto Y., Mori Y., Muramatsu R., Ohmori C., Sato Y., Takagi A., Uesugi T., Yoshii M., Yamamoto M. | We studied the beam loading effects on the High Gradient Cavity (HGC) loaded with Magnetic Alloy (MA) by multiparticle tracking simulation. The Q-value of the cavity is variable from 0.6 to more than 10. From the view point of multi-bunch effect, it was found that either very high Q-value or low Q-value was preferable to suppress the periodic transient beam loading. The experimental results of the beam loading compensation using an electron beam are also described | KEK-Tanashi Japan | Proceedings of the 1999 Particle Accelerator Conference, 1999 | 27 March 1999 - 02 April 1999 | New York, NY | Vol. 2 | --- | pp. 860-862 vol.2 | --- | Print ISBN: 0-7803-5573-3 | --- | 6416247
4607 | Monitoring of the electron beam position in industrial linacs | Savchenko A.N., Tatanov V.I., Boriskin V.N. | Recently the technological linear electron accelerators with the energy up to 10 and 25 MeV and the pulse current up to 1A have been developed and put into operation in the 'Accelerator' R&D Production Establishment of the National Science Center, Kharkov Institute of Physics and Technology. The zone of the technological object irradiation by the accelerated electrons is created by the magnetic scanning system. a wide-aperture (50&times;200 mm) magneto-induction position monitor has been designed to control the electron beam position. Signals from the monitor are used in the accelerator control system | Inst. of Phys. & Technol. Acad. of Sci. Kharkov Ukraine | Proceedings of the 1999 Particle Accelerator Conference, 1999 | 27 March 1999 - 02 April 1999 | New York, NY | Vol. 2 | --- | pp. 753-755 vol.2 | --- | Print ISBN: 0-7803-5573-3 | --- | 6416212
4608 | A tuning procedure for a racetrack microtron | Botman J.I.M., de Wit F.F., Hammen A.F.J., Weijers S.R., Weiss M., Theuws W.H.C. | The electron-optical system of the Eindhoven RTM has been designed and constructed with non-stringent alignment and machining tolerances in the order of 0.1-1 mm and 0.1-1 mrad. The alignment and machining errors that are present can and must be counteracted with slightly different settings of the seventeen adjustable parameters (i.e. the excitation currents of the two end magnets and of twelve correction magnets (one at every turn) , the beam energy and phase at injection, and the energy gain per turn) , otherwise the beam will not be accelerated properly. All the errors are unknown and consequently their effects are unknown. Therefore, twenty-five beam-position monitors (BPMs) have been installed in the RTM (two for each turn and one at the extraction point) in order to measure the effects of the errors on the electron beam. The responses of the beam-positions at the BPMs with varying values of the RTM parameters have been studied. Based on these studies a tuning procedure is proposed and its usability and performance has been investigated with numerical simulations of the accelerator | Cyclotron Lab. Eindhoven Univ. of Technol. Netherlands | Proceedings of the 1999 Particle Accelerator Conference, 1999 | 27 March 1999 - 02 April 1999 | New York, NY | Vol. 2 | --- | pp. 759-761 vol.2 | --- | Print ISBN: 0-7803-5573-3 | --- | 6416214
4609 | Chamber motion measurements at the NSLS X-ray ring | Lynch D., Safranek J., Singh O., Solomon L. | Work has been ongoing at the NSLS to improve the orbit stability of the X-ray ring by accounting for the thermal motion of the vacuum chamber, which supports the electron beam position monitors (BPMs) . In-situ contact measurements of the vacuum chamber motion have been carried out using support stands that have been designed and extensively tested to reduce errors associated with thermal changes in the stands themselves. Using this chamber motion as a correction to the orbit motion measured by the BPMs, the precise location of the radiation beam can be predicted. These predictions are compared with actual radiation beam measurements on the experimental floor, and with predictions based solely on BPM measurements of the electron beam position. This paper reviews this work including stand design and performance, chamber motion measurements, predictions based on these data, and results | Brookhaven Nat. Lab. Upton NY USA | Proceedings of the 1999 Particle Accelerator Conference, 1999 | 27 March 1999 - 02 April 1999 | New York, NY | Vol. 3 | --- | pp. 2244-2246 vol.3 | --- | Print ISBN: 0-7803-5573-3 | --- | 6451979
4610 | High precision electron beam diagnostic system for high current long pulse beams | Chen Y.J.J., Fessenden T., Holmes C., Selchow N., Nelson S.D. | As part of the effort to develop a multi-axis electron beam transport system using stripline kicker technology for DARHT II applications, it is necessary to precisely determine the position and extent of long high energy beams (6-40 MeV, 1-4 kA, 2 microseconds) for accurate position control. The kicker positioning system utilizes shot-to-shot adjustments for reduction of relatively slow (&lt;20 MHz) motion of the beam centroid. The electron beams passing through the diagnostic systems have the potential for large halo effects that tend to corrupt measurements performed using capacitive pickoff probes. Likewise, transmission line traveling wave probes have problems with multi-bounce effects due to these longer pulse widths. Finally, the high energy densities experienced in these applications distort typical foil beam position measurements | Lawrence Livermore Nat. Lab. CA USA | Proceedings of the 1999 Particle Accelerator Conference, 1999 | 27 March 1999 - 02 April 1999 | New York, NY | Vol. 3 | --- | pp. 2235-2237 vol.3 | --- | Print ISBN: 0-7803-5573-3 | --- | 6451976
4611 | Performance of the electron beam diagnostics at Jefferson Lab's high power free electron laser | Grippo A., Jordan K., Krafft G.A., Song J., Piot P. | We describe the performance and current status of the electron beam diagnostic complement for Jefferson Lab's IR-FEL oscillator. In addition measurements for the driver-accelerator are presented. Beam diagnostics devices include optical transition radiation profile monitors, multi-slit beam emittance measurement, coherent transition and synchrotron radiation based bunch length monitors, both strip-line and button antenna BPM's and pick-up cavities for longitudinal transfer function measurement. All device are controlled via the EPICS control system | Thomas Jefferson Nat. Accel. Facility Newport News VA USA | Proceedings of the 1999 Particle Accelerator Conference, 1999 | 27 March 1999 - 02 April 1999 | New York, NY | Vol. 3 | --- | pp. 2229-2231 vol.3 | --- | Print ISBN: 0-7803-5573-3 | --- | 6451974
4612 | Recalibration of a wall-current monitor using a Faraday cup for the KEKB injector linac | Akasaka N., Furukawa K., Ohsawa S., Oide K., Suwada T. | An absolute beam-charge measurement of single-bunch electron beams with a pulse width of 10 ps and short-pulsed electron beams with a pulse width of 1 ns was performed by the beam test for the KEKB injector linac using a Faraday cup. A wall-current monitor was directly recalibrated by the beam test with an error of &plusmn;2% | Accel. Lab. High Energy Accel. Res. Organ. Ibaraki Japan | Proceedings of the 1999 Particle Accelerator Conference, 1999 | 27 March 1999 - 02 April 1999 | New York, NY | Vol. 3 | --- | pp. 2238-2240 vol.3 | --- | Print ISBN: 0-7803-5573-3 | --- | 6451977
4613 | Comparison of femtosecond electron beam diagnostic methodologies | Ikezawa M., Ishi K., Kondo Y., Shibata Y., Ueda T., Uesaka M., Watanabe T., Yoshi K., Sugahara J. | Measurements of the longitudinal pulse length of femtosecond electron beams have been performed by the three methodologies at the 35 MeV S-band twin linear accelerators at the Nuclear Engineering Research Laboratory, University of Tokyo. The methods we adopt are a femtosecond streak camera with dispersionless reflective optics, the coherent transition radiation (CTR) Michelson interferometer and the CTR polychromator. The results were compared with one another and the reliabilities of the methods to diagnose femtosecond electron pulses have been discussed | Nucl. Eng. Res. Lab. Tokyo Univ. Japan | Proceedings of the 1999 Particle Accelerator Conference, 1999 | 27 March 1999 - 02 April 1999 | New York, NY | Vol. 3 | --- | pp. 2187-2189 vol.3 | --- | Print ISBN: 0-7803-5573-3 | --- | 6451961
4614 | Recent developments on beam observations at SRRC | Hsu K.T., Luo G.H., Hsu I.C. | In this paper, we will present some recent developed methods of beam observations and their experimental results. These methods including: beam energy measurement by laser Compton scattering, investigating electron beam orbit sensitivities on the flux of the photon beam line, beam lifetime investigation in storage rings | Dept. of Nucl. Eng. Nat. Tsing Hua Univ. Hsinchu Taiwan | Proceedings of the 1999 Particle Accelerator Conference, 1999 | 27 March 1999 - 02 April 1999 | New York, NY | Vol. 3 | --- | pp. 2220-2222 vol.3 | --- | Print ISBN: 0-7803-5573-3 | --- | 6451971
4615 | Phase space tomography at the TESLA Test Facility linac | Schmidt G., Schmuser P., Geitz M. | The transverse phase space distribution of an electron beam can be determined with a quadrupole scan by measuring the resulting beam profiles via optical transition radiation and applying a tomographic reconstruction method. Phase space tomography has been successfully used at the TESLA Test Facility (TTF) linac equipped with a radio frequency photo-injector. Measurements of phase space distributions and emittances will be presented | DESY Hamburg Germany | Proceedings of the 1999 Particle Accelerator Conference, 1999 | 27 March 1999 - 02 April 1999 | New York, NY | Vol. 3 | --- | pp. 2175-2177 vol.3 | --- | Print ISBN: 0-7803-5573-3 | --- | 6451957
4616 | Recent progress in emittance control of the photoelectron beam using transverse laser shape modulation and tomography technique | Ben-Zvi I., Malone R., Wang X.J., Yakimenko V., Babzien M. | A low emittance beam is very important for many applications, such as short-wavelength free- electron lasers. A diagnostic that provides detailed information on the density distribution of the electron bunch in multidimensional phase-space is an essential tool for obtaining small emittance at a reasonable charge. Accurate phase space reconstruction and an analysis using a transport line with nine focusing magnets and techniques to control the optical functions and phases was demonstrated in previous publication. A relatively measurement time (approximately 30 minutes) was improved by installing Hall probes into each quadrupole magnet. This eliminated the necessity to degauss all quadrupoles between each measurement point. Additional phase control of the RF system and driving laser should also improve confidence in 5 dimensional phase space reconstruction | Brookhaven Nat. Lab. Upton NY USA | Proceedings of the 1999 Particle Accelerator Conference, 1999 | 27 March 1999 - 02 April 1999 | New York, NY | Vol. 3 | --- | pp. 2158-2160 vol.3 | --- | Print ISBN: 0-7803-5573-3 | --- | 6451952
4617 | Non-destructive singlepass monitor of longitudinal charge distribution in an ultrarelativistic electron bunch | Bak P.A., Dikansky N.S., Fedotov M.G., Gubin K.V., Korabelnikov M.B., Mishnev V.M., Starostenko A.A., Tupikov V.S., Logatchov P.V. | We present the first experimental test of a singlepass non-destructive method of monitoring of longitudinal charge distribution in an intense relativistic electron bunch. This method is based on the scanning of a thin electron beam within the energy range 20-100 kV in the electromagnetic field of an intensive relativistic bunch. The probe beam was injected across the path of primary relativistic bunch. This type of an electron beam probe is suitable for both circular or linear accelerators. The prototype results obtained at VEPP-3 storage ring are in good agreement with the calculations and give us a very high degree of confidence that this single bunch diagnostic tool can be very useful not only for accelerator tuning, but also for precise measurements | BINP Novosibirsk Russia | Proceedings of the 1999 Particle Accelerator Conference, 1999 | 27 March 1999 - 02 April 1999 | New York, NY | Vol. 3 | --- | pp. 2167-2169 vol.3 | --- | Print ISBN: 0-7803-5573-3 | --- | 6451955
4618 | Measurement of beam characteristics of PLS linac | Chang S.S., Kang H.S., Nam S.H., Choi J.Y. | The PLS (Pohang Light Source) linac has been operated routinely as the injection linac for PLS, a third-generation synchrotron light source. The transverse electron beam emittance was measured at the pre-injector end of the PLS linac, where the beam energy is about 100 MeV. The emittance was measured using a quadrupole magnet and a fluorescent target. We used a progressive scan CCD camera with an asynchronous random trigger shutter to obtain precise beam sizes. The beam image analysis was made with a PC equipped with a frame grabber. The bunch length was also measured at the pre-injector end using a streak camera to observe transition radiation emitted from a radiator inserted into the beam path. The measurement system and the results are described in detail | Accel Lab. POSTECH Pohang South Korea | Proceedings of the 1999 Particle Accelerator Conference, 1999 | 27 March 1999 - 02 April 1999 | New York, NY | Vol. 3 | --- | pp. 2205-2207 vol.3 | --- | Print ISBN: 0-7803-5573-3 | --- | 6451966
4619 | Simultaneous measurement of electron beam size and divergence with an undulator | Lumpkin A.H., Yang B.X. | We present the simultaneous measurement of beam divergence and source size based on the APS diagnostic undulator line. A 300-Mu m-thick Si (400) crystal monochromator is used to measure the divergence with a resolution down to 3 Mu rad (1 Mu rad with the third harmonic) . X-rays transmitted through the crystal are simultaneously used by a pinhole camera to measure the beam size, at a resolution of about 40 Mu m. We demonstrate that this measurement of emittance is robust against fluctuations of lattice functions due to a partial cancellation of systematic errors present in each of the measurements | Adv. Photon Source Argonne Nat. Lab. IL USA | Proceedings of the 1999 Particle Accelerator Conference, 1999 | 27 March 1999 - 02 April 1999 | New York, NY | Vol. 3 | --- | pp. 2161-2163 vol.3 | --- | Print ISBN: 0-7803-5573-3 | --- | 6451953
4620 | Optimal scaled photoinjector designs for FEL applications | Anderson S., Ding X., Pellegrini C., Travish G., Rosenzweig J.B. | Much of the research and development surrounding the effort to create X-ray FELs based on the SASE process has centered on the creation of ultra-high brightness electron beam sources. The sources for existing short wavelength FEL designs, which employ RF photoinjector technology, have all been specified to contain 1 nC of charge. We show, by scaling existing designs, that this constraint causes the maximum beam brightness to be found when the RF wavelength is shortened to X-band. If, instead of holding the charge constant, we assume a certain RF wavelength device and then scale the charge, notable improvements in the beam brightness, and thus the FEL performance, are found. Charge scaling assumes that the density and aspect ratio of the beam stays constant as the charge is changed. If we relax the requirement of a constant aspect ratio in order to maximize the beam current and brightness by shortening the beam pulse, we find that the pulse lengthening due to space charge eventually brings this effort to a stop. The results of this investigation and their impact on SASE FEL design are discussed | Dept. of Phys. & Astron. California Univ. Los Angeles CA USA | Proceedings of the 1999 Particle Accelerator Conference, 1999 | 27 March 1999 - 02 April 1999 | New York, NY | Vol. 3 | --- | pp. 2045-2047 vol.3 | --- | Print ISBN: 0-7803-5573-3 | --- | 6451918
4621 | Beam position monitors for Duke FEL storage ring | Hower N., Litvinenko V., Moallem M., Oakeley O., Swift G., Wu Y., Wang P. | The Duke FEL storage ring is a 1 GeV electron ring, which is designed for driving UV-VUV free electron lasers. The ring has been in operation since November of 1994 but the beam position monitors (BPMs) were connected and operated just recently. The BPM pick-ups are 4 stripline electrodes. In order to reduce the higher-order-mode loss excited by the stored beam at the BPM pick-up area, the BPM vacuum chamber is designed with 4 grounding strips between the electrodes that have the same diameters as the electrode. This design allows the electron beam to see a much smoother vacuum chamber at the BPM area. The pick-up signals are processed by Bergoz's electronic modules, which give X/Y outputs directly. Each BPM has its own process module and 34 modules have been connected to the EPICS control system. The beam orbit now can be displayed and corrected through EPICS in the control room. The system performance and the test data are presented in this paper | Free Electron Laser Lab. Duke Univ. Durham NC USA | Proceedings of the 1999 Particle Accelerator Conference, 1999 | 27 March 1999 - 02 April 1999 | New York, NY | Vol. 3 | --- | pp. 2099-2101 vol.3 | --- | Print ISBN: 0-7803-5573-3 | --- | 6451935
4622 | Optical diagnostics on ETA II for X-ray spot size | Richardson R.A. | Gated and streak cameras have been used to look at a high current focused electron beam on a target, and the X-rays produced by that interaction. An optical camera images the optical transition radiation (OTR) from the beam hitting a C target to give focused beam profiles. Blackbody radiation from heavy metal targets is experimentally proven to be dominant, The roll bar technique is used as a thick knife edge to `image' the X-ray spot produced by the beam-target interaction. The X-ray shadow is converted to visible photons using a scintillator and imaged using a gated optical camera. The scintillator thickness places a limit on the resolution of the diagnostic. Data will be presented from these techniques and compared to an X-ray pinhole camera | Lawrence Livermore Nat. Lab. CA USA | Proceedings of the 1999 Particle Accelerator Conference, 1999 | 27 March 1999 - 02 April 1999 | New York, NY | Vol. 3 | --- | pp. 2149-2151 vol.3 | --- | Print ISBN: 0-7803-5573-3 | --- | 6451949
4623 | Microwave characterization of the waveguide BPM | DeSantis S., Lorenz R., Kamps T. | For electron beam orbit observation at the TESLA Test Facility FEL one undulator module will be equipped with ten waveguide-type beam position monitors having a design frequency of 12 GHz. Since the operation of this waveguide BPM is related to microwave concepts, a precise characterization of its microwave behaviour is necessary to describe and optimize the system performance. The purpose of this paper is to summarize the theory, different simulations and measurements of the device. Calculations and MAFIA simulations are presented for the coupling into the ridged waveguide as well as for the design of the waveguide-to-coax transition. Beside that the resonant frequencies of trapped modes inside a waveguide are estimated. Finally, back reactions on the electron beam in terms of wakefields are estimated by numerical simulations and by a simple analytical model | DESY Zeuthen Germany | Proceedings of the 1999 Particle Accelerator Conference, 1999 | 27 March 1999 - 02 April 1999 | New York, NY | Vol. 3 | --- | pp. 2075-2077 vol.3 | --- | Print ISBN: 0-7803-5573-3 | --- | 6451927
4624 | Control and data processing of the distributed 500 MHz narrowband beam position monitor system of ELSA | Keil J., Mohos I., Dietrich J. | The preservation of the polarization level during acceleration of the electron beam is currently the main topic at the Electron Stretcher Accelerator (ELSA) of the University of Bonn. It can be improved by a good correction of the closed-orbit relative to the magnetic quadruple centres using the method of beam-based alignment. Beam position monitor electronics, developed in the Forschungszentrum Julich/IKP for ELSA are integrated to form the 28 BPM orbit measurement equipment. The deviation of the closed orbit measured by the BPM system was reduced to an rms-value of 140 Mu m | Inst. fur Kernphys. Forschungszentrum Julich GmbH Germany | Proceedings of the 1999 Particle Accelerator Conference, 1999 | 27 March 1999 - 02 April 1999 | New York, NY | Vol. 3 | --- | pp. 2054-2056 vol.3 | --- | Print ISBN: 0-7803-5573-3 | --- | 6451921
4625 | A comparison between the performance of split and integrated RF photoinjectors | Anderson S., Ding X., Serafini L., Rosenzweig J.B. | RF photoinjectors, the present source of choice for production of ultra-high brightness electron beams, have two basic design types: split, in which a short, high gradient RF gun is followed by a a drift and a booster linac, and a lower gradient integrated photoinjector, in which the linac acceleration is connected directly to the gun. The first type is represented at UCLA by the Neptune photoinjector, the second by the newly constructed S-band PWT photoinjector. We examine, through simulation and theory, the relative merits of each type of injector, both from the point of view of the beam physics (ability of the source to produce high currents and low emittances) , and of relative technical advantages | Dept. of Phys. & Astron. California Univ. Los Angeles CA USA | Proceedings of the 1999 Particle Accelerator Conference, 1999 | 27 March 1999 - 02 April 1999 | New York, NY | Vol. 3 | --- | pp. 2039-2041 vol.3 | --- | Print ISBN: 0-7803-5573-3 | --- | 6451916
4626 | BPM system for the Swiss Light Source | Jaggi A., Pollet P., Schilcher T., Schlott V., Ursic R., Dehler M. | The layout of the SLS beam position monitor (BPM) system is presented. Since sub-micron position data in normal closed orbit and feedback mode as well as turn by turn information are required, the SLS BPM electronics pursues a new digital approach. The self calibrating four channel system consists of a RF front end, a digital receiver and a DSP controller. The whole system is integrated in the EPICS control system, which allows to select between different operation modes, so that the same BPM electronics applies to all the sections of the machine, namely linac, transfer lines, booster and storage ring. Mechanical drifts will be monitored by an independent measurement system and taken into account, when processing the final electron beam position | PSI Switzerland | Proceedings of the 1999 Particle Accelerator Conference, 1999 | 27 March 1999 - 02 April 1999 | New York, NY | Vol. 3 | --- | pp. 2087-2089 vol.3 | --- | Print ISBN: 0-7803-5573-3 | --- | 6451931
4627 | Commissioning of the Neptune photoinjector | Bishofberger K., Clayton C., Ding X., Holden T., Joshi C., Marsh K., Muggli P., Murokh A., Pellegrini C., Rosenzweig J., Suk H., Tremaine A., Anderson S. | The status of the commissioning of the RF photoinjector in the Neptune advanced accelerator laboratory is discussed. The component parts of the photoinjector, the RF gun, photocathode drive laser system, booster linac, RF system, chicane compressor, beam diagnostics systems, and control system are described. This injector is designed to produce short pulse length, high brightness electron beams. Experiments planned for the immediate future are described. Initial measurements of various beam parameters are presented | Dept. of Phys. California Univ. Los Angeles CA USA | Proceedings of the 1999 Particle Accelerator Conference, 1999 | 27 March 1999 - 02 April 1999 | New York, NY | Vol. 3 | --- | pp. 2006-2008 vol.3 | --- | Print ISBN: 0-7803-5573-3 | --- | 6451908
4628 | Simulations, experiments, and analysis of beam target interaction | Moir M.C., Snell C.M., Kwan T.J.T. | The onset of the growth of the electron beam spot due to partial charge neutralization by ions extracted from the target plasma has been predicted by theory and simulation. The concept of an electrically self-biased target was developed to control the length of the ion column and experiments were fielded on the Integrated Test Stand (ITS) for the Dual Axis Radiographic Hydro Test (DARHT) facility at Los Alamos National Laboratory. The experimental results confirmed the stability of the spot size when the target is self-biased at a potential of 350 kV. Our analyses and quantitative comparison between computer simulations and experiments show that the ions generated by the electron beam were from target materials and that the delay for onset of the spot growth was governed by the time needed for the ionization of target material and formation of the ion column with sufficient length | Los Alamos Nat. Lab. NM USA | Proceedings of the 1999 Particle Accelerator Conference, 1999 | 27 March 1999 - 02 April 1999 | New York, NY | Vol. 3 | --- | pp. 1842-1844 vol.3 | --- | Print ISBN: 0-7803-5573-3 | --- | 6451854
4629 | Status of the REX-ISOLDE project | Bollen G., Bongers H., Deloose I., Grieser M., Habs D., Kester O., Liljeby L., Ostrowski A., Podlech H., Ratzinger U., Rensfelt K.-G., Repnow R., Richter A., Rudolph K., Schempp A., Schotter A., Schwalm D., Sieber T., Smes F., Thirolf P., Van Duppen P., Walter G., Wenander F., von Hahn R. | The radioactive beam experiment REX-ISOLDE, a pilot experiment testing a new concept of post acceleration of radioactive ions at ISOLDE/CERN is in progress. Singly charged radioactive ions delivered by the online mass separator ISOLDE are accumulated in a Penning trap (REX trap) , charge bred in an electron beam ion source (EBIS) , separated from the residual gas in a mass separator and then accelerated in a linac with output energies between 0.8 and 2.2 MeV/u. The REX trap is in operation, a first test beam was already injected. The design phase of the EBIS is finished and the construction has been started. The superconducting magnet is delivered. The linac consists of a radiofrequency quadrupole (RFQ) accelerator, an interdigital IH-structure and 3 seven gap resonators to vary the final energy | Max-Planck-Inst. fur Kernphys. Heidelberg Germany | Proceedings of the 1999 Particle Accelerator Conference, 1999 | 27 March 1999 - 02 April 1999 | New York, NY | Vol. 3 | --- | pp. 1955-1957 vol.3 | --- | Print ISBN: 0-7803-5573-3 | --- | 6451892
4630 | Secondary emission magnetron injection gun in long pulse mode | Ivanov G.M., Makhnenko L.A., Cherenshchikov S.A. | The secondary emission magnetron injection gun (SEMIG) is relatively a new cold-cathode electron gun. The advantages of the SEMIG in long pulse operations are more obvious when we apply it for power radio-frequency sources and electron linacs. The experimental facility and a method of emission excitation in the SEMIG are described. The method consists of the secondary emission multiplication on the trailing edge of the voltage pulse. The SEMIG is operated with the external pulse-driver. A similar method is known for magnetrons. The electron beam with pulse duration up to 3000 Mu s and repetition rate up to 50 Hz (duty factor up to 15%) is obtained | KIPT Kharkov Ukraine | Proceedings of the 1999 Particle Accelerator Conference, 1999 | 27 March 1999 - 02 April 1999 | New York, NY | Vol. 3 | --- | pp. 1973-1975 vol.3 | --- | Print ISBN: 0-7803-5573-3 | --- | 6451898
4631 | Studies of slow-positron production using low-energy primary electron beams | Mangra D., Power J.G., Schoessow P., White M., Lessner E. | Slow-positron beams produced from negative-work-function solid-state moderators have found numerous applications in condensed matter physics. There are potential advantages in using low-energy primary electron beams for positron production, including reduced radiation damage to single-crystal moderators and reduced activation of nearby components. We present numerical calculations of positron yields and other beam parameters for various target-moderator configurations using the Argonne Wakefield Accelerator (AWA) and Advanced Photon Source (APS) electron linacs as examples of sources for the primary electron beams. The status of experiments at these facilities is reviewed | Argonne Nat. Lab. IL USA | Proceedings of the 1999 Particle Accelerator Conference, 1999 | 27 March 1999 - 02 April 1999 | New York, NY | Vol. 3 | --- | pp. 1967-1969 vol.3 | --- | Print ISBN: 0-7803-5573-3 | --- | 6451896
4632 | The operation of the BNL/ATF GUN-IV photocathode RF gun at the Advanced Photon Source | Arnold N.D., Babzien M., Berg W.J., Doose C.L., Dortwegt R.J., Galayda J.N., Goeppner G.A., Grelick A., Lewellen J.W., Markovich G.M., Milton S.V., Nassiri A., Pasky S.J., Power J.G., Travish G., Wang X.J., Yang B.X., Biedron S.G. | At the Advanced Photon Source (APS) at Argonne National Laboratory (ANL) , a free- electron laser (FEL) based on the self-amplified spontaneous emission (SASE) process is nearing completion. Recently, an RF photoinjector gun system was made available to the APS by Brookhaven National Laboratory/Accelerator Test Facility (BNL/ATF) . It will be used to provide the high-brightness, low-emittance, and low-energy spread electron beam required by the SASE FEL theory. A Nd:Glass laser system, capable of producing a maximum of 500 Mu J of UV in a 1-10 ps pulse at up to a 10-Hz repetition rate, serves as the photoinjector's drive laser. Here, the design, commissioning, and integration of this gun with the APS are discussed | Adv. Photon Source Argonne Nat. Lab. IL USA | Proceedings of the 1999 Particle Accelerator Conference, 1999 | 27 March 1999 - 02 April 1999 | New York, NY | Vol. 3 | --- | pp. 2024-2026 vol.3 | --- | Print ISBN: 0-7803-5573-3 | --- | 6451913
4633 | A 90 GHz photoinjector | Ferrario M., Hogan M.J., Serafini L., Palmer D.T. | Photocathode RF guns depend on mode locked laser systems to produce an electron beam at a given phase of the RF. In general, the laser pulse is less than Sigma 2 =10&deg; of the RF phase in length and the required stability is of the order of Delta Phi =1&deg;. At 90 GHz (W-band) , these requirements correspond to Sigma z =333 fsec and Delta Phi =33 fsec. A laser system with pulse lengths in the fsec regime is commercially available, the timing stability is a major concern. We propose a multi-cell W-band photoinjector that does not require a mode locked laser system, thereby eliminating the stability requirements at W-band | Ist. Nazionale di Fisica Nucl. Milan Italy | Proceedings of the 1999 Particle Accelerator Conference, 1999 | 27 March 1999 - 02 April 1999 | New York, NY | Vol. 3 | --- | pp. 1997-1999 vol.3 | --- | Print ISBN: 0-7803-5573-3 | --- | 6451906
4634 | First tests of the Trapped Ion Source | Boggia A., Brautti G., Raino A., Valentino V., Variale V. | Recently the detailed design and the construction problems of a Trapped Ion Source (TIS) have been presented previously. In practice, TIS can be seen as a modified version of an Electron Beam Ion Trap (EBIT) or of an Electron Beam Ion Source (EBIS) . The main new feature of TIS, with respect to an EBIS (or EBIT) , is the transverse ion confinement given by a quadrupole field instead of the electron beam space charge. One can foresee that TIS could overcome some drawbacks of the EBIT and EBIS making it a more flexible device. In this paper a detailed discussion on the radiofrequency containment of high charge state ions with the first RF containment test is presented | INFN Bari Italy | Proceedings of the 1999 Particle Accelerator Conference, 1999 | 27 March 1999 - 02 April 1999 | New York, NY | Vol. 3 | --- | pp. 1905-1907 vol.3 | --- | Print ISBN: 0-7803-5573-3 | --- | 6451875
4635 | Results of beam tests on a high current EBIS test stand | Alessi J., Bellavia S., Hershcovitch A., Kponou A., Kuznetsov G., Lockey R., Pikin A., Prelec K., Tiunov M., Beebe E. | At Brookhaven National Laboratory there is an R&D program to design an Electron Beam Ion Source (EBIS) for use in a compact ion injector to be developed for the Relativistic Heavy Ion Collider (RHIC) . The BNL effort is directed at developing an EBIS with intensities of 3&times;10 9 particles/pulse of ions such as Au 35+ and U 45+ , and requires an electron beam on the order of 10 A. The construction of a test stand (EBTS) with the full electron beam power and 1/3 the length of the EBIS for RHIC is nearing completion. Initial commissioning of the EBTS was made with pulsed electron beams of duration &lt;1 ms and current up to 13 A. Details of the EBTS construction, results of the pulse tests, and preparations for DC electron beam tests are presented | Brookhaven Nat. Lab. Upton NY USA | Proceedings of the 1999 Particle Accelerator Conference, 1999 | 27 March 1999 - 02 April 1999 | New York, NY | Vol. 3 | --- | pp. 1902-1904 vol.3 | --- | Print ISBN: 0-7803-5573-3 | --- | 6451874
4636 | Results of the reconstructed MEDEBIS | Hoeltermann H., Kleinod M., Becker R. | The electron beam ion source (EBIS) can deliver sufficiently short and intense pulses of fully stripped light ions for single turn injection into a dedicated synchrotron for hadron therapy. The technology of such a MEDEBIS resembles travelling wave tubes used in satellites and can also be designed for lifetimes up to ten years. In a first setup using a normal conducting solenoid of 0.75 T and a trap length of 0.25 m the source delivered high charge states of light ions like O 8+ , O 7+ , O 6+ and C 6+ , C 5+ [1]. The fast ion extraction in less than 2 Mu s is realised trough a special electrostatic structure providing a pulsed extraction potential gradient along the axis of the whole ion trap. The first results were very promising, but the residual gas pressure in the ionisation region was too high to make use of a sufficiently long confinement time in order to reach full abundance of bare nuclei. For the reconstructed MEDEBIS the inner two windings of the solenoid were drilled out to allow for a vacuum tube of about twice the diameter with better conductance. Together with the implementation of NEG getter material the residual gas pressure should be lowered sufficiently to reach the required yield of the fully stripped ions. Iron disks of high permeability have been added at both ends of the solenoid to increase the homogeneity of the magnetic field as well as to reduce the field in the gun and collector regions for a higher focussed current density in the trap region. The new MEDEBIS is under test and new experimental results will be presented | Inst. fur Angewandte Phys. Frankfurt Univ. Germany | Proceedings of the 1999 Particle Accelerator Conference, 1999 | 27 March 1999 - 02 April 1999 | New York, NY | Vol. 3 | --- | pp. 1899-1901 vol.3 | --- | Print ISBN: 0-7803-5573-3 | --- | 6451873
4637 | First results of the Fermilab high-brightness RF photoinjector | Barov N., Carrigan R.A., Champion M.S., Colestock P.L., Edwards H.T., Fitch M.J., Fuerst J.D., Hartung W.H., Koepke K.P., Kuchnir M., Melissinos A.C., Michelato P., Pagani C., Rosenzweig J.B., Santucci J.K., Sertore D., Spentzouris L.K., Carneiro J.-P. | A collaboration has been formed between FNAL, UCLA, LNFN Milano, the University of Rochester, and DESY to develop the technology of an RF photoinjector, followed by a superconducting cavity, to produce high bunch charge (8 nC) with low normalized emittance (&lt;20 mm mrad) in bunch spacing trains of 800 bunches separated by Mu s. The activities of bunch charge the collaboration fall into two categories: 1. the development of Injector II for the TeSLA/TTF accelerator. This photoinjector (TTF RF Gun) was tested at Fermilab in September and October 1998 and installed at DESY in November 1998. 2. the installation at the A0 Hall of Fermilab of a modified version of the TTF photoinjector, for photoinjector R&D and to study novel applications of high-brightness, pulsed electron beams. This photoinjector (A0 RF Gun) produced its first beam in March 1999. This paper presents a summary of the tests done at Fermilab on the TITF Injector II and the first results obtained on the new Fermilab photoinjector | Fermi Nat. Accel. Lab. Batavia IL USA | Proceedings of the 1999 Particle Accelerator Conference, 1999 | 27 March 1999 - 02 April 1999 | New York, NY | Vol. 3 | --- | pp. 2027-2029 vol.3 | --- | Print ISBN: 0-7803-5573-3 | --- | 6461004
4638 | Beam profile measurement at 30 GeV using optical transition radiation | Esarey E., Hogan M., Iverson R., Leemans W.P., Walz D., Whittum D., Zolotorev M., Catravas P. | We present results of measurements of spot size and angular divergence of a 30 GeV electron beam though use of optical transition radiation (OTR) . The OTR near field pattern and far field distribution are measured as a function of beam spot size and divergence at wavelengths of 441, 532, and 800 nm, for both the single and double foil configurations. Electron beam spot sizes of 50 Mu m rms have been resolved, demonstrating the utility of OTR for measurement of small beam spot sizes of high energy (30 GeV) electron beams. Two-foil interference was clearly observed and utilized to extract electron beam angular divergences of ~100 Mu rad | Lawrence Berkeley Lab. CA USA | Proceedings of the 1999 Particle Accelerator Conference, 1999 | 27 March 1999 - 02 April 1999 | New York, NY | Vol. 3 | --- | pp. 2111-2113 vol.3 | --- | Print ISBN: 0-7803-5573-3 | --- | 6451939
4639 | Development of a prototype capacitive BPM for the University of Maryland electron ring | Bernal S., Chin P., Li Y., Reiser M., Wang J.G., Zou Y. | Work has been performed at the University of Maryland by the electron beam physics group to design and develop a prototype capacitive Beam-Position-Monitor (BPM) for an electron ring project. Extensive theoretical work and PSPICE simulation of the equivalent circuit of the BPM have been conducted to fully understand the behaviour of the capacitive BPM. This BPM has 4 pieces of electrostatic pickups around a beam pipe of 2-inch diameter. The capacitance between the electrode and the beam pipe is approximately 0.55 nF, which results in a time constant long enough to reproduce the current waveform faithfully. A bench test of this prototype BPM has been completed. The test shows that the capacitive BPM has a very fast response to the beam current with high sensitivity. Also, the BPM can measure the beam centroid displacement with adequate accuracy. In addition, this BPM can measure the total beam current by appropriate calibration | Inst. for Plasma Res. Maryland Univ. College Park MD USA | Proceedings of the 1999 Particle Accelerator Conference, 1999 | 27 March 1999 - 02 April 1999 | New York, NY | Vol. 3 | --- | pp. 2102-2104 vol.3 | --- | Print ISBN: 0-7803-5573-3 | --- | 6451936
4640 | Beam coupling impedance of fast stripline beam kickers | Caporaso G.J., Chen Y.J., Nelson S.D., Poole B.R. | A fast stripline beam kicker is used to dynamically switch a high current electron beam between two beamlines. The transverse dipole impedance of a stripline beam kicker has been previously determined from a simple transmission line model of the structure. This model did not include effects due to the long axial slots along the structure as well as the cavities and coaxial feed transition sections at the ends of the structure. 3-D time domain simulations show that the simple transmission line model underestimates the low frequency dipole beam coupling impedance by about 20% for our structure. In addition, the end cavities and transition sections can exhibit dipole impedances not included in the transmission line model. For high current beams, these additional dipole coupling terms can provide additional beam-induced steering effects not included in the transmission line model of the structure | Lawrence Livermore Nat. Lab. CA USA | Proceedings of the 1999 Particle Accelerator Conference, 1999 | 27 March 1999 - 02 April 1999 | New York, NY | Vol. 3 | --- | pp. 1824-1826 vol.3 | --- | Print ISBN: 0-7803-5573-3 | --- | 6451848
4641 | A non-interrupting electron beam diagnostic using coherent off-axis undulator radiation | Graves W.S., O'Shea P.G., Neuman C.P. | We propose a technique for measuring the length of an electron bunch from a linear accelerator without interrupting the electron beam. Bunch lengths are measured by observing off-axis undulator radiation. The wavelength of undulator radiation increases with the angle of emission. At angles as large as 10 degrees, the wavelength may be longer than the electron bunch, and as a result coherence effects emerge. As the angle of observation increases and the radiation becomes coherent, the intensity may change by up to a factor of 10 9 . The angle at which this change occurs is related to the bunch length. Thus the bunch length may be obtained by observing the change in intensity of the radiation with respect to the angle of observation. This electron beam diagnostic does not interrupt the electron beam and would be useful for single-pass FELs. Electron bunches could be characterized while the FEL is operating, and thus the FEL could be optimized in real time. In this paper, we develop the theory of coherent off-axis undulator radiation (COUR) , including near-field effects, and we discuss future experimental efforts to observe this radiation and to use it to characterize electron bunches | Brookhaven Nat. Lab. Upton NY USA | Proceedings of the 1999 Particle Accelerator Conference, 1999 | 27 March 1999 - 02 April 1999 | New York, NY | Vol. 3 | --- | pp. 1949-1951 vol.3 | --- | Print ISBN: 0-7803-5573-3 | --- | 6451890
4642 | Time dependent beam focusing at the DARHT-II injector diode | Fawley W., Henestroza E., Yu S., Eylon S. | The injector for the second axis of the Dual-Axis Radiographic Hydrotest Facility (DARHT) is being designed and constructed at LBNL. The injector consists of a single gap diode extracting 2 Mu s, 2 kA, 3.2 MeV electron beam from a 6.5 inches diameter thermionic dispenser cathode. The injector is powered through a ceramic column by a Marx generator. We also investigated the possibility of extracting a beam current of 4 kA. The focusing system for the electron beam consists of a Pierce electrostatic focusing electrode at the cathode and three solenoidal focusing magnets positioned between the anode and induction accelerator input | Lawrence Berkeley Lab. CA USA | Proceedings of the 1999 Particle Accelerator Conference, 1999 | 27 March 1999 - 02 April 1999 | New York, NY | Vol. 3 | --- | pp. 1934-1936 vol.3 | --- | Print ISBN: 0-7803-5573-3 | --- | 6451885
4643 | On the possibility of creation of ultra-high-current periodical micro-accelerator of subrelativistic oscillating electron beam produced and controlled inside oriented crystal by powerful short polarized laser pulse | Vysotskii V.I. | The paper considers the dynamics and action on the resonant nuclei of fast electrons produced in crystal by short powerful laser pulse | Radiophys. Fac. Kiev Shevchenko Univ. Ukraine | Proceedings of the 1999 Particle Accelerator Conference, 1999 | 27 March 1999 - 02 April 1999 | New York, NY | Vol. 5 | --- | pp. 3642-3644 vol.5 | --- | Print ISBN: 0-7803-5573-3 | --- | 6497768
4644 | Stability of ions in the electron beam with a gap | Bulyak E. | A gap in the bunch train is one of methods to remove ions from the beam circulating in electron storage rings. A self-consistent theory of the ion stability in the bunch train with a gap is developed out. As is shown, stability of ions increases with increase in ion core density. Under certain conditions that have been determined, the stability islands become overlapping. Therefore, the beam clearing may not be achieved. It is proved that the maximum charge neutralization the circulating current reaches in continuous beams, any gap decreases the stable density of ions. The stable density of the ion core decreases with the number of the ion oscillations with the bunch train increasing | NSC KIPT Kharkov Ukraine | Proceedings of the 1999 Particle Accelerator Conference, 1999 | 27 March 1999 - 02 April 1999 | New York, NY | Vol. 3 | --- | pp. 1770-1772 vol.3 | --- | Print ISBN: 0-7803-5573-3 | --- | 6451831
4645 | Observations and simulations of particle-density oscillations in an apertured, space-charge dominated electron beam | Haber I., Kishek R.A., Reiser M., Bernal S. | Experiments and particle-in-cell (PIC) simulations in connection with the University of Maryland Electron Ring demonstrate the appearance and evolution of transverse space-charge waves in a space-charge dominated electron beam. The waves are observed regardless of the focusing system, although the strength of the focusing affects their onset and evolution. An aperture induces the perturbation in the particle distribution in an initially freely-expanding beam. Simulations show that the effect of the aperture can be modeled approximately by a beam with an initially semi-Gaussian particle distribution with a temperature profile. Furthermore, simple tracking of test particles initially near the aperture's edge reproduce well the onset of the perturbation. For the parameters investigated, simulations further indicate that the perturbation damps out over a few plasma periods without causing any emittance growth | Inst. for Plasma Res. Maryland Univ. College Park MD USA | Proceedings of the 1999 Particle Accelerator Conference, 1999 | 27 March 1999 - 02 April 1999 | New York, NY | Vol. 3 | --- | pp. 1749-1751 vol.3 | --- | Print ISBN: 0-7803-5573-3 | --- | 6451824
4646 | Measurements of the electron cloud in the APS storage ring | Rosenburg R.A., Harkay K.C. | Synchrotron radiation interacting with the vacuum chamber walls in a storage ring produce photoelectrons that can be accelerated by the beam, acquiring sufficient energy to produce secondary electrons in collisions with the walls. If the secondary- electron yield (SEY) coefficient of the wall material is greater than one, as is the case with the aluminum chambers in the 7-GeV Advanced Photon Source (APS) storage ring, a runaway condition can develop. As the electron cloud builds up along a train of stored positron or electron bunches, the possibility exists that a transverse perturbation of the head bunch will be communicated to trailing bunches due to interaction with the cloud. In order to characterize the electron cloud, a special vacuum chamber was built and inserted into the ring. The chamber contains 10 rudimentary electron-energy analyzers, as well as three targets coated with different materials. Measurements show that the intensity and electron energy distribution are highly dependent on the temporal spacing between adjacent bunches and the amount of current contained in each bunch. Furthermore, measurements using the different targets are consistent with what would be expected based on the SEY of the coatings. Data for both positron and electron beams are presented | Argonne Nat. Lab. IL USA | Proceedings of the 1999 Particle Accelerator Conference, 1999 | 27 March 1999 - 02 April 1999 | New York, NY | Vol. 3 | --- | pp. 1641-1643 vol.3 | --- | Print ISBN: 0-7803-5573-3 | --- | 6451798
4647 | Electron beam distortions in beam-beam compensation setup | Zinchenko A., Shiltsev V. | This article is devoted to electron beam distortions in the ' electron compressor' setup for beam- beam compensation in the Tevatron collider. The distortions are due to interaction of the electron beam with impacting elliptical antiproton beam. We estimate of longitudinal magnetic field necessary to keep the distortions low | Fermi Nat. Accel. Lab. Batavia IL USA | Proceedings of the 1999 Particle Accelerator Conference, 1999 | 27 March 1999 - 02 April 1999 | New York, NY | Vol. 3 | --- | pp. 1692-1694 vol.3 | --- | Print ISBN: 0-7803-5573-3 | --- | 6441265
4648 | Simulations of transport and RF power production in a 35-GHz relativistic klystron | Donohue J.T., Gardelle J., Gouard P., Lefevre T., Rullier J.-L., Lidia S.M. | A current experiment is underway to study beam dynamics and RF production in a 35-GHz relativistic klystron using a 1-kA, 7-MeV electron beam produced by the PIVAIR accelerator. We present simulations of transport in the PIVAIR accelerator, modulation from a free- electron laser interaction, post-wiggler solenoidal transport, and interaction with two RF cavities. These simulations are performed with a suite of various codes. Steady-state and transient effects are discussed. The calculated transverse and longitudinal profiles of the beam are compared with experimental diagnostic measurements | Lawrence Berkeley Lab. CA USA | Proceedings of the 1999 Particle Accelerator Conference, 1999 | 27 March 1999 - 02 April 1999 | New York, NY | Vol. 3 | --- | pp. 1797-1799 vol.3 | --- | Print ISBN: 0-7803-5573-3 | --- | 6451839
4649 | Observation of nonlinear behavior of localized space-charge waves in space-charge dominated electron beams | Reiser M., Suk H., Zou Y., Wang J.G. | We present an experimental observation of the abnormal growth of localized nonlinear fast space-charge waves in space-charge dominated electron beams passing through a dissipative channel. High-perveance electron beams with localized perturbations are launched from a gridded electron gun and transported through a short resistive-wall channel consisting of a resistive-film coated glass tube inside a long solenoid providing uniform focusing. The energy width of the space-charge waves developed from the perturbations is measured on both ends of the channel. The experiments have shown that the localized fast space-charge wave appears to grow under nonlinear perturbations; in the linear regime, as expected, the energy width of slow waves increases, while the energy width of fast waves decreases when they pass through the resistive channel | Inst. for Plasma Res. Maryland Univ. College Park MD USA | Proceedings of the 1999 Particle Accelerator Conference, 1999 | 27 March 1999 - 02 April 1999 | New York, NY | Vol. 3 | --- | pp. 1659-1661 vol.3 | --- | Print ISBN: 0-7803-5573-3 | --- | 6451802
4650 | Bunch compressor and de-compressor in the FEL for satellite power beaming | Zholents A., Wan W. | A FEL of average power 200 kW is being designed at the LBNL for satellite power beaming. It utilizes the radiation of ~100 MeV electrons with ~200 A peak current. In order to obtain the desired peak current, the 5 mm long electron bunches delivered by a linear accelerator are compressed to 1 mm. Furthermore, it is important for the FEL operations that the compressed bunches have a uniform longitudinal density distribution over the entire bunch length. After the FEL, the electron beam is returned to the linear accelerator for deceleration. Since the electron beam acquires approximately 6% energy spread during radiation in the FEL, bunch de-compressor is used between the FEL and the linac to expand the electron bunches back to its original length and to reduce the energy spread. In the paper we present the design and analysis of the bunch compressor and the bunch de-compressor that perform the needed functions | Fermi Nat. Accel. Lab. Batavia IL USA | Proceedings of the 1999 Particle Accelerator Conference, 1999 | 27 March 1999 - 02 April 1999 | New York, NY | Vol. 4 | --- | pp. 2465-2467 vol.4 | --- | Print ISBN: 0-7803-5573-3 | --- | 6461078
4651 | Quasi-continuous wave operation of multi-megawatts electron beam in the JAERI superconducting RF linac FEL driver | Kikuzawa N., Nagai R., Nishimori N., Sawamura M., Sugimoto M., Yamauchi T., Minehara E.J. | Recently, the JAERI superconducting rf linac based FEL has successfully been lased to produce a 0.1 kW FEL light and about 70 kW electron beam output in quasi continuous wave operation. The 1 kW class output as our present program goal will be achieved to modify the optical outcoupling method in the FEL optical resonator and to improve the electron beam optics and basic performances in the JAERI FEL driver. As our next program goal is a 100 kW class FEL light and multi-MW class electron beam output in average, quasi continuous wave operation of a multi-MW electron beam will be planned in the JAERI superconducting rf linac FEL driver facility within a few years. Conceptual and engineering design options needed for such a very high power operation will be discussed to modify and to upgrade the existing facility in the conference | JAERI Ibaraki Japan | Proceedings of the 1999 Particle Accelerator Conference, 1999 | 27 March 1999 - 02 April 1999 | New York, NY | Vol. 4 | --- | pp. 2459-2461 vol.4 | --- | Print ISBN: 0-7803-5573-3 | --- | 6461077
4652 | Transverse beam stability with 'electron lens' | Danilov V., Shiltsev V., Burov A. | Stability analysis is presented for an antiproton beam interacting with an electron beam of an ' electron lens' proposed as a beam- beam tune shift compensator. Coherent antiproton- electron interaction causes coupling of the antiproton synchrobetatron modes which may lead to a transverse mode coupling instability (TMCI) . Analytical studies and numerical simulations of this effect are presented | Fermi Nat. Accel. Lab. Batavia IL USA | Proceedings of the 1999 Particle Accelerator Conference, 1999 | 27 March 1999 - 02 April 1999 | New York, NY | Vol. 3 | --- | pp. 1608-1610 vol.3 | --- | Print ISBN: 0-7803-5573-3 | --- | 6441247
4653 | Tuning possibilities of the longitudinal beam shape of a racetrack microtron | Botman J.I.M., Hagedoorn H.L., Hammen A.F.J., Theuws W.H.C. | The beam shape in the longitudinal phase plane at the extraction point of an RTM strongly depends on the choice of the stable phase of the accelerating cavity. This is due to the fact that the main longitudinal focusing force is the derivative of the accelerating potential with respect to time (or phase) . Furthermore, this focusing force is applied to the electron beam each turn, such that the output beam shape in the longitudinal phase plane is significantly affected. This effect can for instance be used in order to minimise the bunch length or the energy spread of the output beam of the RTM. For this paper we have used the lay-out of the Eindhoven RTM for the calculations of the stable-phase variations, which have been studied in a linear approximation. The stable phase area for this RTM equals 18 degrees. It will be shown that stable-phase variations in the order of 1 degree already have a significant impact on the longitudinal beam shape. Furthermore, some remarks are made on the consequences of nonlinear beam dynamics in relation to stable-phase variations | Cyclotron Lab. Eindhoven Univ. of Technol. Netherlands | Proceedings of the 1999 Particle Accelerator Conference, 1999 | 27 March 1999 - 02 April 1999 | New York, NY | Vol. 4 | --- | pp. 2825-2827 vol.4 | --- | Print ISBN: 0-7803-5573-3 | --- | 6468458
4654 | Diagnostics and correction of the electron beam trajectory in the Cornell wiggler at the Accelerator Test Facility | Douryan A., Li-Hua Yu, Malone R., Wang X., Yakimenko V., Sajaev V. | A high-gain harmonic generation experiment is underway at the ATF. This experiment utilizes 41 MeV electron beam produced by photocathode electron gun and s-band linac. The strict requirements on the electron beam trajectory in a 2-m long, 60 period undulator are essential for the success of the experiment. The simulation demands that trajectory errors should be less than 100 Mu m in the wiggler. Five pop-in monitors are used to measure the electron beam trajectory along the wiggler. A HeNe laser defines reference line. We present our results and experience concerning different aspects of the electron beam alignment | Argonne Nat. Lab. IL USA | Proceedings of the 1999 Particle Accelerator Conference, 1999 | 27 March 1999 - 02 April 1999 | New York, NY | Vol. 4 | --- | pp. 2942-2944 vol.4 | --- | Print ISBN: 0-7803-5573-3 | --- | 6468489
4655 | The ion produced transverse instabilities in SRRC storage ring | Wang M.H., Lee J.C. | The ions captured by the electron beam potential can introduce transverse instabilities and deteriorate the beam quality. For SRRC storage ring, the transverse instabilities due to trapped ions are found since commissioning and affect the beam performance. In this paper, we summarize the measurements of transverse instabilities which related to the ions. The efforts used to reduced the instabilities are also presented in the paper | SRRC Hsinchu Taiwan | Proceedings of the 1999 Particle Accelerator Conference, 1999 | 27 March 1999 - 02 April 1999 | New York, NY | Vol. 3 | --- | pp. 1602-1604 vol.3 | --- | Print ISBN: 0-7803-5573-3 | --- | 6441245
4656 | Dynamics of space-charge dominated electron beams in crossed E&times;B-fields | Agafonov A.V. | Problems of nonlinear dynamics of space-charge dominated electron beams in crossed E&times;B-fields are discussed. The review of the results of computer simulations of an electron clouds formation due to nonlinear azimuthal instability inside magnetically isolated coaxial diodes (magnetron guns) under the condition of strong nonuniform secondary self-sustaining emission and pure thermionic emission is given. Emphasised is the dominant influence of a feedback on dynamics of electron beam modulation and on arising of a leakage current to an anode across an external magnetic field. A scheme of storage and capture of electron beams in crossed E&times;B-fields due to transient processes is proposed | Lebedev (P.N.) Phys. Inst. Moscow Russia | Proceedings of the 1999 Particle Accelerator Conference, 1999 | 27 March 1999 - 02 April 1999 | New York, NY | Vol. 3 | --- | pp. 1731-1733 vol.3 | --- | Print ISBN: 0-7803-5573-3 | --- | 6451818
4657 | Development of MUSES-ACR electron cooler | Katayama T., Ohtomo K., Rizawa T., Tanabe T. | An electron cooler (EC) device for the Accumulator Cooler Ring (ACR) in the MUSES project is currently under development. The electron beam energy is varied from 30 keV to 250 keV with a maximum current of 4.1 A. An axial magnetic field of 0.2 T in a 3.6 m solenoid is chosen to satisfy the magnetization condition for the lightest ions and the expansion factor of 20 corresponds to the field of 4 T in the gun section. The details of the design and technological issues are discussed | RIKEN Inst. of Phys. & Chem. Res. Saitama Japan | Proceedings of the 1999 Particle Accelerator Conference, 1999 | 27 March 1999 - 02 April 1999 | New York, NY | Vol. 3 | --- | pp. 1722-1724 vol.3 | --- | Print ISBN: 0-7803-5573-3 | --- | 6451816
4658 | The effect of trapped backstreaming ions on beam focus and emittance in radiographic accelerators | McCarrick J., Houck T. | The use of electron beam accelerators in advanced X-ray radiography requires that the beam be focused to a very small spot size on a metallic bremsstrahlung converter target. The energy deposition of the beam into a small volume of target material rapidly converts the target into a high-density plasma. The space-charge density of the focused beam sets up a strong electric field at the surface of the grounded target, which then accelerates ions of target plasma and lighter contaminants into the beam. These 'backstreaming ions' form a long channel which partially neutralize the space charge of the beam, disrupting the beam focus and degrading the radiographic performance. One solution to this problem is to confine the backstreaming ions in a short channel with a self-biased inductive trap. Such a trap has been proposed for testing on the ETA-II accelerator. We present numerical simulations which show the effect of the high trapped-ion charge density on the beam spot size and emittance | Lawrence Livermore Nat. Lab. CA USA | Proceedings of the 1999 Particle Accelerator Conference, 1999 | 27 March 1999 - 02 April 1999 | New York, NY | Vol. 4 | --- | pp. 2755-2757 vol.4 | --- | Print ISBN: 0-7803-5573-3 | --- | 6468440
4659 | Single-mode beam-cavity interaction in relativistic klystrons | Lidia S.M. | The interaction between a modulated, intense electron beam and a single-mode RF cavity is discussed. A formalism is described which accounts for steady-state and transient beam loading, input/output waveguide coupling, and finite Q effects. A circuit equation is analyzed for short-time behavior. Algorithms are presented for designing detuned structures to ensure longitudinal stability in relativistic klystron two- beam accelerators | Lawrence Berkeley Nat. Lab. CA USA | Proceedings of the 1999 Particle Accelerator Conference, 1999 | 27 March 1999 - 02 April 1999 | New York, NY | Vol. 4 | --- | pp. 2870-2872 vol.4 | --- | Print ISBN: 0-7803-5573-3 | --- | 6468472
4660 | 3D calculations for a 4 kA, 3.5 MV, 2.5 microsecond injector | Clark R.E., Yu S.S., Hughes T.P. | The DARHT-2 machine under construction at Los Alamos National Laboratory requires a long-pulse (2.5 Mu sec) 2-4 kA, 3.5 MV, low-emittance electron beam source. The injector is being designed at LBNL and consists of a large-area thermionic cathode mounted atop a vertical column. The 90&deg; bend between the horizontally emitted beam and the column produces dipole and higher-pole fields which must be corrected. In addition, the fast rise of the current flowing into the vacuum rank excites RF modes which cause transverse oscillations of the beam centroid. We have modeled these effects with the 3D electromagnetic code LSP. The code has models for pulsed power transmission-lines attached to boundaries, space-charge-limited emission and transport of charged particles, externally applied magnetic fields, and frequency-dependent absorption of RF. We calculate the transverse displacement of the beam as a function of time during the current pulse, and the positioning and thickness of ferrite absorber needed to damp the RF modes. The numerical results are compared to analytic calculations | Mission Res. Corp. Albuquerque NM USA | Proceedings of the 1999 Particle Accelerator Conference, 1999 | 27 March 1999 - 02 April 1999 | New York, NY | Vol. 4 | --- | pp. 2746-2748 vol.4 | --- | Print ISBN: 0-7803-5573-3 | --- | 6468437
4661 | Modeling relativistic electron beams with finite-element ray-tracing codes | Petillo J., Humphries S. Jr. | Ray-tracing codes determine self-consistent electric fields in high-current electron devices by an iterative procedure of orbit tracking and space-charge deposition with field recalculation. Methods to find beam-generated magnetic fields for relativistic beams are less standardized. Existing approaches (like ray counting or the relativistic transverse force approximation) have limited accuracy and do not include effects of current flow in source and collector electrodes. We describe a new method for two-dimensional finite-element codes where the beam current is deposited on the faces of the conformal elements of the electrostatic mesh. The resulting balanced calculations of electric and magnetic forces are resistant to numerical filamentation instabilities. With simple rules it is possible to assign boundary currents even in complex structures | Field Precision Albuquerque NM USA | Proceedings of the 1999 Particle Accelerator Conference, 1999 | 27 March 1999 - 02 April 1999 | New York, NY | Vol. 4 | --- | pp. 2737-2739 vol.4 | --- | Print ISBN: 0-7803-5573-3 | --- | 6475821
4662 | A simple derivation of the long wavelength edge radiation from a bending magnet | Castellano M. | A simple derivation of the 'edge radiation' emitted by an electron beam going through a bending magnet in the directions of its entrance and exit from the magnet itself is presented. This radiation is characterized by wavelengths much longer than the synchrotron radiation critical wavelength in the same magnet. The far field radiation emitted by an electron following a curved trajectory inside a finite bending magnet can be approximated with any required accuracy by that produced by an electron following a segmented trajectory made of straight lines with sudden change of the velocity direction. The radiation field amplitude produced by a velocity direction change is that of a 'prompt' bremsstrahlung in which the velocity module remains constant. The total amplitude is the sum of all the bremsstrahlung amplitudes with their relative phase difference. For long wavelengths and around the direction of entrance or exit from the magnet, only few terms are required to give a good description of the radiation as compared with exact calculations | Lab. Nazionali Ist. Nazionale di Fisica Nucl. Frascati Italy | Proceedings of the 1999 Particle Accelerator Conference, 1999 | 27 March 1999 - 02 April 1999 | New York, NY | Vol. 4 | --- | pp. 2695-2697 vol.4 | --- | Print ISBN: 0-7803-5573-3 | --- | 6468422
4663 | Evaluation of target options for advanced radiography facilities | Krogh M., Neurath R., Sampayan S., Sanders D. | Initial results indicate that electron beams hitting targets used to generate X-rays during multipulse operation in advanced radiography facilities will generate plasma plumes which will disturb the electron beam during subsequent pulses. This, in turn, potentially can degrade the X-ray spot quality generated by the subsequent pulses. If this concern is substantiated, new facilities such as the Advanced Hydrotest Facility (AHF) will need a provision for mitigating this effect. One such provision involves moving the target with sufficient velocity that any plasmas formed are carried adequately far from the electron beam that they do not disturb it. We report the various approaches which have been considered and present data showing the maximum target rates which can be achieved with each approach | Dept. of Energy Lawrence Livermore Nat. Lab. CA USA | Proceedings of the 1999 Particle Accelerator Conference, 1999 | 27 March 1999 - 02 April 1999 | New York, NY | Vol. 4 | --- | pp. 2611-2613 vol.4 | --- | Print ISBN: 0-7803-5573-3 | --- | 6468424
4664 | An ep collider with E cm =1 TeV in a VLHC booster tunnel | Barber D.P., Chojnacki E., Derrick M., Friedsam H., Gorski A., Hanuska S., Jagger J., Krakauer D., Norem J., Rotela E., Sen T., Sharma S., Teng L., Thompson K. | The low field option for the VLHC includes a 3 TeV proton booster with a circumference of 34 km. We are studying the option of an electron ring to fit in this tunnel which can produce ep collisions with a luminosity of 1 fb -1 /yr with a center of mass energy of 1 TeV. The machine would utilize superconducting RF and small low field magnets for the ~80 GeV electron beam. We describe the vacuum chamber/magnet system, RF power supply requirements, vacuum chamber cooling, interaction regions and installation of the facility in the tunnel, as well as provide preliminary estimates of beam stability and lifetimes | --- | Proceedings of the 1999 Particle Accelerator Conference, 1999 | 27 March 1999 - 02 April 1999 | New York, NY | Vol. 4 | --- | pp. 2635-2637 vol.4 | --- | Print ISBN: 0-7803-5573-3 | --- | 6475820
4665 | Tracking of electron beams with numerically determined space charge forces | Kostial S., Weiland T., Staats J. | A tracking algorithm for the description of electron beams using grid-based space charge fields is compared to a method based on point-to-point calculations. The charged particles' equations of motion are solved with a fifth-order embedded Runge-Kutta method using the concept of macroparticles. The space charge forces are determined in the bunch's restframe with a multigrid-method | TU Darmstadt | Proceedings of the 1999 Particle Accelerator Conference, 1999 | 27 March 1999 - 02 April 1999 | New York, NY | Vol. 4 | --- | pp. 2740-2742 vol.4 | --- | Print ISBN: 0-7803-5573-3 | --- | 6468435
4666 | Femtosecond linac-laser based time-resolved X-ray diffractometry for visualization of atomic motions | Harano H., Okita S., Ueda T., Uesaka M., Watanabe T., Yoshii K., Kinoshita K. | We carried out the time-resolved X-ray diffraction experiment where 100 fs 3 TW laser and 10 ps X-rays are used as pump- and probe-pulses, respectively. We used the synchronized femtosecond electron linac and laser system. Using 10p s Cu KAlpha 1,2 X-ray pulses via collision between 10ps electron beam and a Cu wire, we could obtain diffraction images from several monocrystal semiconductor s (Si, GaAs, Ge) , ion-crystals (NaCl, KCl) and alkali halides (CaF 2 , BaF 2 ) . However, the change of the X-ray diffraction image could not be observed because of surface damage due to repeated laser irradiation. In order to get more X-ray photons and perform single-shot pump-and-probe analysis, we are going to proceed to laser plasma X-ray based analysis | Nucl. Eng. Res. Lab. Tokyo Univ. Japan | Proceedings of the 1999 Particle Accelerator Conference, 1999 | 27 March 1999 - 02 April 1999 | New York, NY | Vol. 4 | --- | pp. 2605-2607 vol.4 | --- | Print ISBN: 0-7803-5573-3 | --- | 6461121
4667 | The Scrounge-atron: a phased approach to the Advanced Hydrotest Facility utilizing proton radiography | Barnes P.D. Jr., Chargin A.K., Dekin W.D., Hartouni E.P., Hockman J.N., Ladran A.S., Libkind M.A., Moore T.L., Ohnuma S., Pastrnak J.W., Pico R.E., Ruggiero G., Souza R.J., Stoner J.M., Wilson J.H., Alford O.J. | The Department of Energy has initiated its Stockpile Stewardship and Management Program (SSMP) to provide a single, integrated technical program for maintaining the continued safety and reliability of the nation's nuclear weapons stockpile in the absence of nuclear testing. Consistent with the SSMP, the Advanced Hydrotest Facility (AHF) has been conceived to provide improved radiographic imaging with multiple axes and multiple time frames. The AHF would be used to better understand the evolution of nuclear weapon primary implosion shape under normal and accident scenarios. There are three fundamental technologies currently under consideration for use on the AHF. These include linear induction acceleration, inductive-adder pulsed-power technology (both technologies using high current electron beams to produce an intense X-ray beam) and high-energy proton accelerators to produce a proton beam. The Scrounge-atron (a proton synchrotron) was conceived to be a relatively low cost demonstration of the viability of the third technology using bursts of energetic protons, magnetic lenses, and particle detectors to produce the radiographic image. In order for the Scrounge-atron to provide information useful for the AHF technology decision, the accelerator would have to be built as quickly and as economically as possible. These conditions can be met by 'scrounging' parts from decommissioned accelerators across the country, especially the Main Ring at Fermilab. The Scrounge-atron is designed to meet the baseline parameters for single axis proton radiography: a 20 GeV proton beam of ten pulses, 10&deg; protons each, spaced 250 ns apart | Lawrence Livermore Nat. Lab. CA USA | Proceedings of the 1999 Particle Accelerator Conference, 1999 | 27 March 1999 - 02 April 1999 | New York, NY | Vol. 4 | --- | pp. 2590-2592 vol.4 | --- | Print ISBN: 0-7803-5573-3 | --- | 6461116
4668 | High efficiency compact source of monochromatic tunable X-ray radiation on base of electron accelerator with moderate particle energy | Likhachev S.P., Nasonov N.N., Grishin V.K. | A high efficiency compact monochromatic tunable X-ray radiation source is considered. A special magnet scheme for parametric X-ray (PXR) generation arising in the vicinity of the Bragg direction while an electron beam multiple hits a crystal target is proposed. The peculiarities of the magnet system permitting stable circling electrons are discussed. The first results of computer simulation are reported | Lomonosov (M.V.) State Univ. Moscow Russia | Proceedings of the 1999 Particle Accelerator Conference, 1999 | 27 March 1999 - 02 April 1999 | New York, NY | Vol. 4 | --- | pp. 2587-2589 vol.4 | --- | Print ISBN: 0-7803-5573-3 | --- | 6461115
4669 | Application of low energy electron beams for technology and medicine | Koroliov A., Senioukov V., Simonov K., Bogdanovitch B. | Though the low energy electrons (160-200 keV) do not penetrate deep into the material's surface the application of such beams can be effective enough in some technological processes, i.e. for processing the materials surface or for realizing processes in gases. For researching the low energy beams influence on materials, the authors created a special experimental installation based on a powerful electron gun with wide rectangular output window. A number of different polymer materials were processed in this installation | MEPhI Moscow Russia | Proceedings of the 1999 Particle Accelerator Conference, 1999 | 27 March 1999 - 02 April 1999 | New York, NY | Vol. 4 | --- | pp. 2570-2572 vol.4 | --- | Print ISBN: 0-7803-5573-3 | --- | 6461110
4670 | Compact installation for radiation processing of materials by accelerated electrons | Korolev A., Latypov T., Mamaev G., Mamaev S., Microchnik E., Poutchkov S., Priozhenko A., Seleznev I., Simonov K., Tenjakov I., Krylov S. | The installation has been designed for processing of articles and materials with the electron beam. The beam is generated by the sealed-off electron gun of unique design and is extracted to the irradiation area through thin Ti foil with 20&times;10 cm 2 area. The electron energy is up to 200 keV, pulse beam current -7 A. The processing is performed in nitrogen. Maximum pulse dose rate is 5&times;10 4 kGy/sec. The installation has compact high-voltage power supply, self-contained water cooling, and handy control with the beam parameters regulation within broad ranges. All the installation except the computer is packaged in one case with 2&times;0.7&times;0.7 m 3 dimensions. The installation has its own radiation shielding and is safe to use: the radiation dose at any place outside the case is near the background radiation level | MRTI Acad. of Sci. Moscow Russia | Proceedings of the 1999 Particle Accelerator Conference, 1999 | 27 March 1999 - 02 April 1999 | New York, NY | Vol. 4 | --- | pp. 2567-2569 vol.4 | --- | Print ISBN: 0-7803-5573-3 | --- | 6461109
4671 | Design of radially focused uniform X-ray source | Kang-ok Lee, Kie-Hyung Chung, Kim Han-Sung, Kwon Hyeok-Jung, Sang-ho Kim, Yong-Hwan Kim, Young-hwan Kim | The 10 MeV, 100 kW CW electron accelerator (FANTRON I) is being developed in Department of Nuclear Engineering, Seoul National University (SNU) . The X-ray generated by the accelerated electron beam will be used in sterilizing the agricultural, forest and aquatic products. For the effective irradiation and the safety of the irradiated products, uniform irradiation is needed. The designed target is mainly featured by the radially focused uniform X-ray. The diameter of irradiation hole is 0.75 m. And the generated X-ray is emitted toward the center of the irradiation hole with uniform distribution along the circumference. To generate the radially focused uniform X-ray, the accelerated electron beam must be focused radially on the target that is the outer shell of the irradiation hole with high uniformity | Dept. of Nucl. Eng. Seoul Nat. Univ. South Korea | Proceedings of the 1999 Particle Accelerator Conference, 1999 | 27 March 1999 - 02 April 1999 | New York, NY | Vol. 4 | --- | pp. 2561-2563 vol.4 | --- | Print ISBN: 0-7803-5573-3 | --- | 6461107
4672 | Conceptual design of 10 MeV, 100 kW CW electron accelerator for industrial application | Kang-ok Lee, Kie-Hyung Chung, Kim Han-Sung, Sang-ho Kim, Yong-Hwan Kim, Young-hwan Kim, Hyeok-Jung Kwon | The application fields of intense gamma-rays or X-rays for industrial purposes are expanding. An electron beam accelerator which can generate X-rays whose dose rate is equivalent to the effect of a several MCi gamma-ray source is a major candidate as an intense X-ray source. The 10 MeV, 100 kW CW electron accelerator Fantron-I is conceptually designed for an X-ray source to irradiate food, corn, forest products and so on. Electrons are accelerated seventeen times through two coaxial cavities with a TM010 mode by means of a bending magnet located outside the cavity. The resonant frequency of the cavity is about 160 MHz and the phase of one cavity is 180&deg; shifted from that of the other. Higher order modes (HOM) which may cause beam instability are analyzed. The design parameters of beam lines and bending magnets are determined from the results of beam phase analysis, especially magnetic flux density and locations of each bending magnet are carefully adjusted to synchronize the beam with the accelerating field. In this paper, characteristics and the overall conceptual design of the Fantron-I are presented | Seoul Nat. Univ. South Korea | Proceedings of the 1999 Particle Accelerator Conference, 1999 | 27 March 1999 - 02 April 1999 | New York, NY | Vol. 4 | --- | pp. 2558-2560 vol.4 | --- | Print ISBN: 0-7803-5573-3 | --- | 6461106
4673 | Non-destructive radiation testing of physical and mechanical properties of solids | Kalinichenko A., Kresnin Yu., Popov G., Deruyga V. | The radiation-acoustic analyzer for real-time nondestructive investigation of phase state, mechanical and thermodynamic characteristics of solids was designed. Its action is based on original radiation-acoustic method, which includes probing of investigated materials by pulsed electron beam and registration of the excited acoustic waves. The results of radiation testing of some metallic alloys are discussed | Kharkov State Univ. Ukraine | Proceedings of the 1999 Particle Accelerator Conference, 1999 | 27 March 1999 - 02 April 1999 | New York, NY | Vol. 4 | --- | pp. 2546-2548 vol.4 | --- | Print ISBN: 0-7803-5573-3 | --- | 6461102
4674 | Laser FEL | Nakajima K., Kumada M. | A new free electron laser (FEL) using a high power laser system as a wiggler/undulator in a storage ring as an electron beam of transverse cooling with a combination of chicanes for longitudinal compression is proposed. This new scheme will open an intense FEL hard X-ray laser with much more compact systems than those proposed in the high energy linear accelerators at SLAC and DESY | Nat. Inst. of Radiol. Sci. Chiba Japan | Proceedings of the 1999 Particle Accelerator Conference, 1999 | 27 March 1999 - 02 April 1999 | New York, NY | Vol. 4 | --- | pp. 2510-2512 vol.4 | --- | Print ISBN: 0-7803-5573-3 | --- | 6475819
4675 | Design parameters of the high gain harmonic generation experiment using Cornell undulator at the ATF | Yu L.H. | We present the design parameters of a high gain harmonic generation (HGHG) FEL experiment to be carried out at the accelerator test facility (ATF) at BNL, in collaboration with APS. This experiment is a proof-of-principle experiment for the DUV-FEL at BNL. In the HGHG experiment we plan to double the frequency of a CO 2 seed laser by utilizing a 0.76 m long 9 period undulator (named the 'Mini Undulator') , a 2 m long 60 period undulator (named the 'Cornell Undulator A') , and a 0.3 m electromagnet chicane (the dispersive section) . The first undulator will be used in conjunction with the CO 2 seed laser to generate a ponderomotive force that will bunch the electron beam. The bunching will then be enhanced by the dispersion section. The second undulator, the Cornell Undulator A, tuned to the second harmonic of the seed laser will serve as the radiator. In the beginning of the radiator the bunched beam will produce coherent emission (characterized by a quadratic growth of the radiated power) , then the radiation will be amplified exponentially. We plan to study the evolution of the various radiation growth mechanisms as well as the coherence of the doubled, exponentially amplified radiation | Nat. Synchrotron Light Source Brookhaven Nat. Lab. Upton NY USA | Proceedings of the 1999 Particle Accelerator Conference, 1999 | 27 March 1999 - 02 April 1999 | New York, NY | Vol. 4 | --- | pp. 2474-2476 vol.4 | --- | Print ISBN: 0-7803-5573-3 | --- | 6461081
4676 | The status of the high-gain harmonic generation free-electron laser experiment at the Accelerator Test Facility | Babzien M., Ben-Zvi I., Biedron S.G., Douryan A., Galayda J.N., Graves W., Johnson E., Krinsky S., Malone R., Pogorelsky I., Rakowsky G., Sajaev V., Skaritka J., Solomon L., Vasserman I., Wang X.J., Woodle M., Yakimenko V., Yu L.H. | The Accelerator Test Facility (ATF) at Brookhaven National Laboratory (BNL) is an accelerator and beam physics user facility capable of producing a high-brightness, 70-MeV electron beam. Currently, a high-gain harmonic generation (HGHG) free- electron laser (FEL) experiment is underway at the ATF. This is a collaborative effort between BNL and the Advanced Photon Source (APS) . The experiment consists of two phases: 1) self-amplified spontaneous emission (SASE) and 2) HGHG. Here, a brief introduction to the HGHG theory, measurements in the SASE phase, the recent modifications in preparation for the HGHG phase, and future plans will be discussed | Brookhaven Nat. Lab. Upton NY USA | Proceedings of the 1999 Particle Accelerator Conference, 1999 | 27 March 1999 - 02 April 1999 | New York, NY | Vol. 4 | --- | pp. 2471-2473 vol.4 | --- | Print ISBN: 0-7803-5573-3 | --- | 6461080
4677 | Beam stability studies and improvements at Aladdin | Green M.A., Trzeciak W.S. | Recent improvements in beam position stability at Aladdin, the 1 GeV electron storage ring at the Synchrotron Radiation Center, are reported. Stabilizing the beam position monitors (BPM's) , in conjunction with the use of a global feedback system, keeps the beam position within &plusmn;3 Mu m of its starting value during a user fill. Relocation of transformers and the dipole power supply choke have made substantial reductions in the 60 and 720 Hz motions of the electron beam, allowing a broader scope to the infrared experimental program. Work on stabilizing the synchrotron radiation source characteristics under various operating conditions is presented. Studies of weak resonances near the standard operating tune are leading to the use of closed loop tune control to maintain beam size stability. Lattice corrections employed during the scanning of undulators keep the source sizes fixed down to the 2% level. Future plans for improved optical beam position and size monitors, renovation of the BPM electronics, implementation of a hydrostatic leveling system, and temperature monitoring of the ring components is also presented | Synchrotron Radiat. Center Stoughton WI USA | Proceedings of the 1999 Particle Accelerator Conference, 1999 | 27 March 1999 - 02 April 1999 | New York, NY | Vol. 4 | --- | pp. 2391-2393 vol.4 | --- | Print ISBN: 0-7803-5573-3 | --- | 6461056
4678 | Photon beam diagnostics for VISA FEL | Babzien M., Ben-Zvi I., Cornacchia M., Doyuran A., Frigola P., Hill J.M., Johnson E., Le Sage G.P., Musumeci P., Nguyen D., Pellegrini C., Rosenzweig J., Skaritka J., Tremaine A., Van Bibber K.A., Wang X.J., Murokh A. | The VISA (Visible to Infrared SASE Amplifier) project is designed to be a SASE-FEL driven to saturation in the sub-micron wavelength region. Its goal is to test various aspects of the existing theory of self-amplified spontaneous emission, as well as numerical codes. Measurements include: angular and spectral distribution of the FEL light at the exit and inside of the undulator; electron beam micro-bunching using CTR; single-shot time resolved measurements of the pulse profile, using an auto-correlation technique and FROG algorithm. The diagnostics are designed to provide maximum information on the physics of the SASE-FEL process, to ensure a close comparison of the experimental results with theory and simulations | California Univ. Los Angeles CA USA | Proceedings of the 1999 Particle Accelerator Conference, 1999 | 27 March 1999 - 02 April 1999 | New York, NY | Vol. 4 | --- | pp. 2480-2482 vol.4 | --- | Print ISBN: 0-7803-5573-3 | --- | 6461083
4679 | A four cell lattice for the UCLA compact light source synchrotron | Green M.A., Garren A.A. | The 1.5 GeV compact light source UCS proposed for UCLA must fit into a shielded vault that is 9.144 meters (30 feet) wide. In order for the machine fit into the into the allowable space, the ring circumference must be reduced 36 meters, the circumference of the six cell lattice, to something like 26 or 27 meters. The four cell lattice described in this report has a ring circumference of 27.0 meters. The four cell ring consists of twelve 6.5 T superconducting dipoles, twenty-four conventional quadrupoles, sixteen conventional sextupoles and four straight sections 1.02 meters long. The 1.5 GeV electron beam is bend in the dipoles to produce X-rays with a critical energy of 9.8 keV. The superconducting dipoles have been modeled in three dimensions. The 3-D modeling shows that magnetic induction falls off from its full design value to nearly zero in about 50 mm at the ends of the dipoles. The magnetic length of the dipole is calculated to be 403 mm | Center for Adv. Accelerators California Univ. Los Angeles CA USA | Proceedings of the 1999 Particle Accelerator Conference, 1999 | 27 March 1999 - 02 April 1999 | New York, NY | Vol. 4 | --- | pp. 2439-2441 vol.4 | --- | Print ISBN: 0-7803-5573-3 | --- | 6468388
4680 | 3D design of the Fusion-FEM depressed collector using the General Particle Tracer (GPT) code | de Loos M.J., Urbanus W.H., van der Geer S.B., Verhoeven A.G.A. | The 'Rijnhuizen' Fusion Free- Electron Maser (FEM) is the pilot experiment for a high power, mm-wave source, tunable in the range 130-260 GHz. The FEM has generated 730 kW output power during 10 Mu s pulses. To increase the overall efficiency to over 50% and to reach a pulse length of at least 100 ms, an electron beam charge and energy recovery system is currently being designed and installed. This system consists of an electrostatic decelerator, which decels the beam from 2 MeV to an average of 200 keV, and a depressed collector. The EM-wave interaction inside the undulator can result in an energy spread of 300 keV behind the decelerator. The multi-stage collector is designed so that electrons fall on the backside of one of three electrodes, thus ensuring that secondary particles will immediately be accelerated back towards the electrodes. However, scattered primary electrons can cause back streaming, hereby reducing the efficiency and possibly damaging the machine. To reduce this back streaming to below a tolerable 0.1%, the General Particle Tracer (GPT) code is being used to calculate primary and scattered particle trajectories inside the collector. It will be shown that an off-axis bending scheme, using a rotating perpendicular magnetic field lowers the back streaming and hereby increases the pulse length of the machine. The bending scheme also improves the power dissipation in the collector | --- | Proceedings of the 1999 Particle Accelerator Conference, 1999 | 27 March 1999 - 02 April 1999 | New York, NY | Vol. 4 | --- | pp. 2462-2464 vol.4 | --- | Print ISBN: 0-7803-5573-3 | --- | 6468390
4681 | Physics of JLAB FEL injector [Jefferson Laboratory] | Yunn B.C. | Jefferson Laboratory is currently commissioning a high-power kW-level cw IR FEL which recently demonstrated impressive high-power capability with the linac operating in a nonrecirculating mode. The injector, which provides a 10 MeV electron beam with high bunch charge (60-135 pC) to the linac, consists of a 350 kV dc photocathode gun and two 5-cell superconducting RF cavities, along with a buncher cavity. Due to the nonrelativistic nature of the electron beam at 350 keV there is some interesting physics involved in the Beta =1 SRF cavities during acceleration. This is discussed, as is the usual space-charge-originated emittance degradation at various injector components | Thomass Jefferson Nat. Accel. Facility Newport News VA USA | Proceedings of the 1999 Particle Accelerator Conference, 1999 | 27 March 1999 - 02 April 1999 | New York, NY | Vol. 4 | --- | pp. 2453-2455 vol.4 | --- | Print ISBN: 0-7803-5573-3 | --- | 6461075
4682 | Low signal FEL gain: measurement, simulation and analysis | Chong H., Glover T.E., Heimann P., Zholents A., Zolotorev M., Schoenlein R. | We describe an experimental set-up and measurement technique for measurement of the FEL gain at the Advanced Light Source. Measurement results are compared with computer simulations and an analytical expression that includes effects of the laser beam diffraction and finite electron beam size | Lawrence Berkeley Lab. CA USA | Proceedings of the 1999 Particle Accelerator Conference, 1999 | 27 March 1999 - 02 April 1999 | New York, NY | Vol. 4 | --- | pp. 2498-2500 vol.4 | --- | Print ISBN: 0-7803-5573-3 | --- | 6461089
4683 | Status of the Taiwan Light Source | Chen J.R., Chou P.J., Lin K.K., Sah R.C. | The Taiwan Light Source (TLS) is a third-generation synchrotron light source located at the Synchrotron Radiation Research Center (SRRC) in Taiwan. The TLS is now operating routinely for user experiments, and the highest priorities are increasing user beam time, increasing machine reliability, and improving the stability of the stored electron beam. Many current machine upgrades are intended to improve beam stability: the longitudinal feedback system, orbit feedback systems, radiofrequency-system improvements (better higher-order-mode performance) , and utilities upgrades. In addition, a major improvement program to increase the stored beam current is being planned | Synchrotron Radiat. Res. Center Hsinchu Taiwan | Proceedings of the 1999 Particle Accelerator Conference, 1999 | 27 March 1999 - 02 April 1999 | New York, NY | Vol. 4 | --- | pp. 2415-2416 vol.4 | --- | Print ISBN: 0-7803-5573-3 | --- | 6461064
4684 | Status of the 2.5 GeV light source ANKA | Buth G., Doyle S., Einfeld D., Gies A., Goettert J., Hagelstein M., Hagestedt A., Hermle S., Holstein F., Huttel E., Jakel M., Knoch H., Krussel A., Lange M., Mathis Y.-L., Mexner W., Moser H.O., Pellegrin E., Perez F., Plesko M., Pont M., Rathjen E., Ristau U., Rossmanith R., Schieler H., Simon R., Steininger R., Voigt S., Walther R., Babayan R. | ANKA is a 2.5 GeV synchrotron light source under construction in Karlsruhe. ANKA will offer full service in X-ray lithography, mainly for micro- and nanofabrication, and in analyzing, and investigating non-destructively various properties of samples. During the first operational period only the light from the bending magnets (1.5 T) will be used, later four long straight sections and one short straight section can be equipped with insertion devices. The light source is scheduled to get into operation in the year 2000. At present, the 53 MeV racetrack microtron as pre-injector is already commissioned. The 500 MeV booster synchrotron is being assembled, a 500 MeV electron beam is expected during the summer period. The girders, the cooling pipes as well as the cable trays are already installed. The assembly of the magnets, the RF and the vacuum system will take place up to September 99 and we expect to get a 2.5 GeV accelerated beam at the end of 1999 | ANKA Project Group Forschungszentrum Karlsruhe Germany | Proceedings of the 1999 Particle Accelerator Conference, 1999 | 27 March 1999 - 02 April 1999 | New York, NY | Vol. 4 | --- | pp. 2424-2426 vol.4 | --- | Print ISBN: 0-7803-5573-3 | --- | 6461067
4685 | Beam test of compact SR ring 'AURORA-2S' for X-ray lithography | Hori T., Miyade H., Murata H., Takayama T., Amano D. | From January 1998, we started the beam test of 'AURORA-2S' (A2S) with the same method as used for 'AURORA-2D' (A2D) and were able to accumulate 0.7 GeV- electron beam in a comparatively short period. In the mean time, though, we found some problems while injection which were serious not for A2D but for A2S. In September 1998, however, we have succeeded in managing such the problems and obtained the following results so far; more than 1A of injected current with maximum increasing rate of 640 mA/min, and stored current exceeding the specification 500 mA with typical acceleration efficiency over 80%. Since then the A2S has been operated without any serious troubles, in February 1999 the integrated current exceeded 110 A.H and the beam lifetime reached 150 min at 500 mA. Moreover the acceleration efficiency increased to 97% | Res. & Dev. Center Sumitomo Heavy Ind. Ltd. Tanashi Japan | Proceedings of the 1999 Particle Accelerator Conference, 1999 | 27 March 1999 - 02 April 1999 | New York, NY | Vol. 4 | --- | pp. 2403-2405 vol.4 | --- | Print ISBN: 0-7803-5573-3 | --- | 6461060
4686 | Studies on the interactions of a probe electron beam with relativistic plasma waves | Gebre-Amlak K.D., Williams R.L. | Results of a numerical study which models experiments on a low energy electron beam probe of relativistic plasma waves are discussed. The plasma wave modifies the electron beam cross section and energy distribution. Qualitative results of current experiments on the optical breakdown of helium and argon gas by CO 2 laser light in a plasma shutter are presented | Dept. of Phys. Florida A&M Univ. Tallahassee FL USA | Proceedings of the 1999 Particle Accelerator Conference, 1999 | 27 March 1999 - 02 April 1999 | New York, NY | Vol. 5 | --- | pp. 3681-3683 vol.5 | --- | Print ISBN: 0-7803-5573-3 | --- | 6497780
4687 | Design of electron beam injection system for laser acceleration experiments at JAERI-Kansai | Dewa H., Hori T., Hosokai T., Kondo S., Kotaki H., Nakajima K., Sakai F., Yang J., Kando M. | We have designed an electron beam injection system for laser wakefield acceleration experiments which will be performed in a new facility of JAERI-Kansai in Kyoto. This system consists of an RF photocathode gun which can produce a 5 ps 1 Pi mm.mrad electron single bunch at a race-track microtron. Here we have estimated the acceptance of a laser wakefield in order to achieve more efficient acceleration and have designed the high quality beam injector | JAERI Ibaraki Japan | Proceedings of the 1999 Particle Accelerator Conference, 1999 | 27 March 1999 - 02 April 1999 | New York, NY | Vol. 5 | --- | pp. 3702-3704 vol.5 | --- | Print ISBN: 0-7803-5573-3 | --- | 6497787
4688 | Characteristics of electron acceleration in a self-modulated laser wakefield | Krishnan M., Maksimchuk A., Umstadter D., Chen S.Y. | The electron beam generated in a self-modulated laser wakefield accelerator is characterized. It was observed to have a multi-component beam profile and its energy distribution undergoes discrete transitions as the laser power or plasma density is varied. In addition, dark spots that form regular modes were observed in the electron beam profile | Centre for Ultrafast Opt. Sci. Michigan Univ. Ann Arbor MI USA | Proceedings of the 1999 Particle Accelerator Conference, 1999 | 27 March 1999 - 02 April 1999 | New York, NY | Vol. 5 | --- | pp. 3666-3668 vol.5 | --- | Print ISBN: 0-7803-5573-3 | --- | 6497776
4689 | Orbit stabilization in SPring-8 storage ring | Ohkuma H., Soutome K., Takao M., Tanaka H., Kumagai N. | Stability of electron orbit is one of the most important properties to achieve brilliant photon beams for third generation synchrotron radiation sources. In the design of a SPring-8 storage ring, many ideas for orbit stabilization were thus considered. Consequently, without any correction, electron orbit stability of about 50 Mu m per day is obtained. Since a main part of the orbit movement is slowly varying components in time, we are developing both a periodic correction of electron beam energy and that of global orbit to realize the orbit stability of a few Mu m at source points along the ring. Up to now, we have achieved the stability at each insertion device within several microns per day in an amplitude of the main harmonic of the orbit movement and one correction scheme is now routinely used in user operation | JASRI Hyogo Japan | Proceedings of the 1999 Particle Accelerator Conference, 1999 | 27 March 1999 - 02 April 1999 | New York, NY | Vol. 4 | --- | pp. 2340-2342 vol.4 | --- | Print ISBN: 0-7803-5573-3 | --- | 6461039
4690 | Commissioning status of the KEKB linac | Ogawa Y. | After entering into the full-commissioning phase of the KEKB linac in May, 1998, we have established two linac injection modes for the KEKB ring: an 8-GeV electron beam and a 3.5-GeV positron beam, as well as beam modes for the rings of the synchrotron light sources. All modes are easily switched for almost one minute without any trouble. The linac, beam characteristics have been substantially improved by introducing several fine-tuning procedures, while key features concerning stable operation have been pursued by employing, for instance, energy-feedback loops. We report on the present status of the linac commissioning while especially emphasising the operational characteristics | Linac Comm. Group KEK Ibaraki Japan | Proceedings of the 1999 Particle Accelerator Conference, 1999 | 27 March 1999 - 02 April 1999 | New York, NY | Vol. 5 | --- | pp. 2984-2986 vol.5 | --- | Print ISBN: 0-7803-5573-3 | --- | 6475842
4691 | Generating high-brightness electron beams | Halbach K., Knapp E.A., Kostin D.V., Novikov G.A., Shvedunov V.I., Sobenin N.P., Trower W.P., Alimov A.S. | We have designed a compact linear accelerator injected pulsed racetrack microtron to produce ~150 pC/bunch, 5Pi mm&times;mrad normalized transverse emittance, 5 ps bunch electron beams with energy selectable between 5 and 35 MeV in 2.5 MeV increments | World Phys. Technol. Blacksburg VA USA | Proceedings of the 1999 Particle Accelerator Conference, 1999 | 27 March 1999 - 02 April 1999 | New York, NY | Vol. 4 | --- | pp. 2301-2303 vol.4 | --- | Print ISBN: 0-7803-5573-3 | --- | 6461026
4692 | Compensation of beam-beam effects in the Tevatron collider with electron beams | Danilov V., Finley D., Sery A., Shiltsev V. | The beam- beam interaction in the Tevatron collider sets limits on bunch intensity and luminosity. These limits are caused by a tune spread in each bunch which is mostly due to head-on collisions, but there is also a bunch-to-bunch tune spread due to parasitic collisions in multibunch operation. We propose to compensate these effects with use of a countertraveling electron beam, and present general considerations and physics limitations of this technique | FNAL Batavia IL USA | Proceedings of the 1999 Particle Accelerator Conference, 1999 | 27 March 1999 - 02 April 1999 | New York, NY | Vol. 5 | --- | pp. 3728-3730 vol.5 | --- | Print ISBN: 0-7803-5573-3 | --- | 6497793
4693 | Resonant ramping scheme for CLS booster dipole magnets [Canadian Light Source] | Norum W.E., Johnson N.G. | The booster for the proposed Canadian Light Source is being designed to ramp the electron beam from 250 MeV to 2.9 GeV in approximately 180 ms, with a repetition frequency of 2.5 Hz. The booster dipole magnets will be connected in series with a capacitor bank and operated as a series resonant circuit. This approach reduces the peak power drawn from the supply and consequent load fluctuations on the incoming AC lines. The series connection ensures that the current through each magnet is identical. The circuit is simple and easy to control, especially when compared to other ramping power supply approaches. An SCR bank, configured as an H-Bridge, controls the orientation of the capacitor bank in the circuit. To initiate a ramp cycle two opposing legs of the bridge are switched on, thereby applying power to the magnets. The magnet current is a half sinusoid; when it drops to zero the SCRs turn off with the capacitors charged to the opposite polarity, ready for the next cycle. The system will apply a peak voltage of approximately 3500 V and a peak current of 1550 A to the magnet string | Saskatchewan Accel. Lab. Saskatoon Sask. Canada | Proceedings of the 1999 Particle Accelerator Conference, 1999 | 27 March 1999 - 02 April 1999 | New York, NY | Vol. 5 | --- | pp. 3764-3766 vol.5 | --- | Print ISBN: 0-7803-5573-3 | --- | 6505310
4694 | Operation of a low emittance lattice at the NSLS X-Ray Ring | Heese R., Klaffky R., Krinsky S., Safranek J., Blum E.B. | The NSLS X-Ray Ring is now being operated with a low emittance lattice. The horizontal emittance was reduced to 45 nm-rad from 90 nm-rad at 2.584 GeV while maintaining a vertical emittance of 0.1 nm-rad. The electron beam lifetime was unaffected by the emittance reduction because the decrease in the dispersion in the dipole magnets compensate for the higher bunch density in the Touschek effect. The lattice will also be implemented at 2.8 GeV after the strength of the focusing sextupoles is increased. The effect of low emittance operation on the synchrotron radiation users will be discussed | BNL Upton NY USA | Proceedings of the 1999 Particle Accelerator Conference, 1999 | 27 March 1999 - 02 April 1999 | New York, NY | Vol. 4 | --- | pp. 2304-2306 vol.4 | --- | Print ISBN: 0-7803-5573-3 | --- | 6461027
4695 | Underdense plasma lens experiment at the UCLA Neptune Laboratory | Clayton C.E., Hairapetian G., Joshi C., Katsouleas T.C., Loh M., Muggli P., Narang R., Pellegrini C., Rosenzweig J.B., Suk H. | An underdense plasma-lens experiment is planned at the UCLA Neptune Laboratory. For this experiment, a LaB 6 -based discharge plasma source was developed and tested. Test results of the plasma source show that it can provide satisfactory Ar plasma parameters for underdense plasma lens experiments, i.e., a density in the low 10 12 cm -3 range and a thickness of a few cm. In the plasma chamber a YAG slab and a Cherenkov radiator are placed for electron beam diagnostics so that both time-integrated and time-resolved information will be obtained and compared with the MAGIC code (2 and 1/2 dimensional particle-in-cell) simulations. In this paper, the planned experiment including test results of the plasma source, diagnostics and MAGIC simulation results is presented | California Univ. Los Angeles CA USA | Proceedings of the 1999 Particle Accelerator Conference, 1999 | 27 March 1999 - 02 April 1999 | New York, NY | Vol. 5 | --- | pp. 3708-3710 vol.5 | --- | Print ISBN: 0-7803-5573-3 | --- | 6497789
4696 | Development of one meter-long lithium plasma source and excimer mode reduction for plasma wakefield applications | Archambault L., Catravas P., Joshi C., Leemans W.P., Marsh K., Muggli P., Volfbeyn P., Wang S., DiMaggio S. | A one meter long plasma source has been developed for studies at the Stanford Linear Accelerator Center (SLAC) for plasma wakefield excitation by a 30 GeV electron beam in an extended plasma column. The plasma is formed by ionization of a Li-vapor with an ArF excimer laser (193 nm) . The Li-vapor is produced in a heat pipe oven which will be installed in the electron beam transport line. Through control of the oven temperature, neutral vapor densities reaching 2&times;10 15 cm -3 are produced. We report the details of the oven construction and temperature profile measurements with and without Li vapor. In the experiment, the excimer laser will be located about 15 m away from the plasma source. Beams produced by excimer lasers operating with a stable resonator cavity are unsuitable due to the large number of modes present in such beams. A significant reduction of the modal content has been obtained through the use of an unstable resonator design. Results of the implementation of this cavity configuration on the propagation characteristics of the excimer beam will be presented, including the design of the final telescope for spot size reduction | Lawrence Berkeley Nat. Lab. CA USA | Proceedings of the 1999 Particle Accelerator Conference, 1999 | 27 March 1999 - 02 April 1999 | New York, NY | Vol. 5 | --- | pp. 3705-3707 vol.5 | --- | Print ISBN: 0-7803-5573-3 | --- | 6497788
4697 | Optics diagnostics and tuning for low emittance beam in KEK-ATF damping ring | Bane K., Kamada S., Kashiwagi S., Kotseroglou F.T., Kubo K., Minty M., Naito T., Oide K., Okugi T., Ross M., Takano M., Terunuma N., Toge N., Turner J., Urakawa J., Woodley M., Zimmermann F., Hayano H. | The target of KEK-ATF is producing electron beam with vertical emittance of 0.01 nm-rad (1&times;10 -11 m-rad) . Corrections of the dispersions are essential to achieve the low emittance. Because the actual optics of the beam line should be known for these corrections, beam based optics diagnostics has been performed. Simulations showed the validity and the accuracy of the method. Effects of skew quadrupoles have also been studied | KEK Tsukuba Japan | Proceedings of the 1999 Particle Accelerator Conference, 1999 | 27 March 1999 - 02 April 1999 | New York, NY | Vol. 5 | --- | pp. 3432-3434 vol.5 | --- | Print ISBN: 0-7803-5573-3 | --- | 6497698
4698 | Interaction of TM 01 and HEM 11 in a TWT | Nation J., Schachter L., Wang P., Banna S. | We investigate the interaction and the coupling of TM 01 and HEM 111 with an electron beam in a high-efficiency traveling-wave output structure operating at 9 GHz. The coupling between the symmetric and asymmetric mode may be characterized by a single parameter that represents the correlation of the transverse and longitudinal phase-spaces. In order to examine the coupling we consider a pre-bunched beam injected in a uniform structure. For a specific set of parameters simulations indicate that 0.5 MW of HEM 111 power at the input is sufficient to deflect to the wall a beam of 300 A/0.85 MV guided by a 0.5 T magnetic field | Dept. of Electr. Eng. Technion-Israel Inst. of Technol. Haifa Israel | Proceedings of the 1999 Particle Accelerator Conference, 1999 | 27 March 1999 - 02 April 1999 | New York, NY | Vol. 5 | --- | pp. 3609-3611 vol.5 | --- | Print ISBN: 0-7803-5573-3 | --- | 6497757
4699 | Recent developments in the design of the NLC positron source | Bharadwaj V., Clendenin J.E., Ecklund S., Flottmann K., Frisch J., Krejcik P., Kulikov A.V., Liu J., Maruyama T., Millage K.K., Mulhollan G., Namito Y., Nelson W.R., Schultz D.C., Sheppard J.C., Turner J., van Bibber K., Kotserogluo T. | Recent developments in the design of the Next Linear Collider (NLC) positron source based on updated beam parameters are described. The unpolarized NLC positron source consists of a dedicated 6.2 GeV S-band electron accelerator, a high-Z positron production target, a capture system and an L-band positron linac. The 1998 failure of the SLC target which is currently under investigation may lead to a variation of the target design. Progress towards a polarized positron source is also presented. A moderately polarized positron beam colliding with a highly polarized electron beam results in an effective polarization large enough to explore new physics at NLC. One of the schemes towards a polarized positron source incorporates a polarized electron source, a 50 MeV electron accelerator, a thin target for positron production and a new capture system optimized for high-energy small angular divergence positrons | Linear Accel. Center Stanford Univ. CA USA | Proceedings of the 1999 Particle Accelerator Conference, 1999 | 27 March 1999 - 02 April 1999 | New York, NY | Vol. 5 | --- | pp. 3450-3452 vol.5 | --- | Print ISBN: 0-7803-5573-3 | --- | 6497704
4700 | Brookhaven Accelerator Test Facility energy upgrade | Ben-Zvi I., Sheehan J., Yakimenko V., Wang X.J. | Brookhaven Accelerator Test Facility (ATF) is a laser linac complex, with a photocathode RF gun injection system and two sections of a travelling wave linac. To satisfy the requirements of short wavelength free electron laser and laser acceleration experiments, ATF started an energy upgrade program with a goal of final energy on the order 100 MeV. The initial stage of the energy upgrade involves replace the aged SLAC X-K5 klystron, and upgrade the magnet power supplies for the quadrupole magnets. A SLAC Energy Doubler (SLED) cavity will be installed in the second phase of the energy upgrade. The final stage of the project is to install another modulator and klystron so each section of the linac will be powered individually which will allows us more flexibility to optimize the electron beam emittance compensation. We will also discuss issue of electron beam dynamics for operating the ATF at the higher energy | BNL Upton NY USA | Proceedings of the 1999 Particle Accelerator Conference, 1999 | 27 March 1999 - 02 April 1999 | New York, NY | Vol. 5 | --- | pp. 3495-3497 vol.5 | --- | Print ISBN: 0-7803-5573-3 | --- | 6497719
4701 | An apparatus for the direct measurement of collimator transverse wakefields | Bane K., Irwin J., Jobe R.K., McCormick D., Raubenheimer T.O., Ross M.C., Stupakov G., Walz D., Tenenbaum P. | The design of the NLC beam delivery system requires a firmer understanding of the effects of collimators on short, intense bunches than is presently available. We describe an experiment to directly measure these effects through use of a dedicated apparatus located at the 1.19 GeV point in the SLAC linac. The apparatus consists of an outer vacuum vessel and an interchangeable insertion containing up to 5 distinct collimator apertures. The insertion is capable of remote-controlled translation, allowing the collimator apertures to be misaligned relative to the electron beam without changing the incoming beam orbit; the wakefield deflection is then measured by observing the change in the outgoing orbit on 32 beam position monitors. The parameters of the apertures have been selected to allow confirmation of the scaling laws for collimator wakefields, and to strongly enhance either the geometric or resistive wall contribution of each aperture. Details of the apparatus design, the aperture parameters, and the experimental program are discussed | Linear Accel. Center Stanford Univ. CA USA | Proceedings of the 1999 Particle Accelerator Conference, 1999 | 27 March 1999 - 02 April 1999 | New York, NY | Vol. 5 | --- | pp. 3453-3455 vol.5 | --- | Print ISBN: 0-7803-5573-3 | --- | 6497705
4702 | Multipole spilldown in the SPEAR 3 dipole magnets | Dell'Orco D., Nosochkov Y., Tanabe J., Corbett J. | The main SPEAR 3 dipole magnets are 1.45 m long with a pole contour designed to horizontally deflect and vertically focus the electron beam. At the nominal beam energy (3 GeV) , the field and gradient along the magnet centerline are 1.3 T and 3.3 T/m (k=-0.33 m -2 ) , respectively. Due to the straight core construction, the beam passes through each dipole with up to 16.6 mm trajectory offset relative to the centerline. This paper describes a method used to characterize the spilldown effect from magnetic multipole fields as observed by the beam traversing the dipole magnets. Results of tracking studies utilizing the longitudinal variation of multipole fields are discussed | Linear Accel. Centre Stanford Univ. CA USA | Proceedings of the 1999 Particle Accelerator Conference, 1999 | 27 March 1999 - 02 April 1999 | New York, NY | Vol. 4 | --- | pp. 2355-2357 vol.4 | --- | Print ISBN: 0-7803-5573-3 | --- | 6461044
4703 | Lithium plasma sources for acceleration and focusing of ultra-relativistic electron beams | Clayton C.E., Hoffman J.R., Joshi C., Katsouleas T.C., Marsh K.A., Wang S., Muggli P. | A lithium (Li) plasma source is described that can be used for plasma acceleration as well as for electron beam focusing (plasma lens) . The Li vapor with a density in the range is produced in a heat-pipe oven. The Li is ionized to Li + through single UV photon absorption. For the plasma wake field acceleration experiment, the plasma density n pe &ap;2-4&times;10 14 cm -3 is 1-meter long plasma. A shorter length of uniform plasma density can be used as an underdense plasma lens, or the plasma density can be tapered for an underdense tapered plasma lens | Dept. of Electr. Eng. California Univ. Los Angeles CA USA | Proceedings of the 1999 Particle Accelerator Conference, 1999 | 27 March 1999 - 02 April 1999 | New York, NY | Vol. 5 | --- | pp. 3651-3653 vol.5 | --- | Print ISBN: 0-7803-5573-3 | --- | 6497771
4704 | Results on the interaction of an intense bunched electron beam with resonant cavities at 35 GHz | Donohue J.T., Lefevre T., Lekston J.M., Lidia S., Meurdesoif Y., Rullier J.L., Vermare C., Westenskow G.A., Wuensch W., Gardelle J. | The Two- Beam Accelerator (TBA) concept is currently being investigated both at Lawrence Berkeley National Laboratory (LBNL) and at CERN. As part of this program, a 7 MeV, 1-kA electron beam produced by the PIVAIR accelerator at CESTA has been used to power a free electron laser (FEL) amplifier at 35 GHz. At the FEL exit, the bunched electron beam is transported and focused into a resonant cavity built by the CLIC group at CERN. The power and frequency of the microwave output generated when the bunched beam traverses two different cavities are measured | CEA Le Barp France | Proceedings of the 1999 Particle Accelerator Conference, 1999 | 27 March 1999 - 02 April 1999 | New York, NY | Vol. 5 | --- | pp. 3387-3389 vol.5 | --- | Print ISBN: 0-7803-5573-3 | --- | 6497683
4705 | First beam circulation test of an electron storage/stretcher ring, KSR | Fujita H., Inoue M., Iwashita Y., Noda A., Sugimura T., Tongun H., Shirai T. | In Kyoto University, we are constructing a compact electron storage/stretcher ring (KSR) . The circumference is 25.7 m and the maximum beam energy is 300 MeV. The electron beam is injected from a 100 MeV linac through the doubly achromatic transport line. The beam test of the injection line was finished and the beam size and the dispersion were measured. The results are consistent with the design calculation. The beam current is 100 mA and the energy spread is +/-0.5% (FWHM) . KSR uses the 1-turn injection scheme. The bump orbit is created by the perturbation magnet for the injection. The test of the bump magnet was carried out | Inst. for Chem. Res. Kyoto Univ. Japan | Proceedings of the 1999 Particle Accelerator Conference, 1999 | 27 March 1999 - 02 April 1999 | New York, NY | Vol. 5 | --- | pp. 3110-3112 vol.5 | --- | Print ISBN: 0-7803-5573-3 | --- | 6475876
4706 | A compact X-ray source based on Compton scattering | Dovbnya A., Gladkikh P., Grigor'ev Y., Karnaukhov I., Khodyachikh A., Kononenko S., Lapshin V., Molodkin V., Mytsykov A., Nemoshkalenko V., Shcherbakov A., Shpak A., Telegin Yu., Zelinsky A., Bulyak E. | The paper discusses the use of Compton backscattering of an intense laser light on a relativistic electron beam to produce high-intensity Gamma beams, and also the practicability of the concept. Requirements on the parameters of electron and photon beams are described, and the lattice of the electron storage ring with a beam energy up to 150 MeV is proposed, wherein experiments on intense photon beam generation and laser cooling of the electron beam can be conducted. Electron beam parameters in the storage ring are calculated with due regard for the intrabeam scattering, photon beam parameters are also estimated. The scheme of experiment that enables the production of a photon beam with an intensity of ~10 13 s -1 is proposed | NSC KIPT Kharkov Ukraine | Proceedings of the 1999 Particle Accelerator Conference, 1999 | 27 March 1999 - 02 April 1999 | New York, NY | Vol. 5 | --- | pp. 3122-3124 vol.5 | --- | Print ISBN: 0-7803-5573-3 | --- | 6475879
4707 | The drive beam pulse compression system for the CLIC RF power source | Corsini R. | The Compact Linear Collider (CLIC) is a high energy (0.5 to 5 TeV) e &plusmn; linear collider that uses a high-current electron beam (the drive beam) for 30 GHz RF power production by the two- beam acceleration (TBA) method. Recently, a new cost-effective and efficient generation scheme for the drive beam has been developed. A fully-loaded normal-conducting linac operating at lower frequency (937 MHz) generates and accelerates the drive beam bunches, and a compression system composed of a delay-line and two combiner rings produces the proper drive beam time structure for RF power generation in the drive beam decelerator. In this paper, a preliminary design of the whole compression system is presented. In particular, the fundamental issue of preserving the bunch quality along the complex is studied and its impact on the beam parameters and on the various system components is assessed. A first design of the rings and delay-line lattice, including path length tuning chicanes, injection and extraction regions is also presented together with the simulation results of the beam longitudinal dynamics | CERN Geneva Switzerland | Proceedings of the 1999 Particle Accelerator Conference, 1999 | 27 March 1999 - 02 April 1999 | New York, NY | Vol. 5 | --- | pp. 3396-3398 vol.5 | --- | Print ISBN: 0-7803-5573-3 | --- | 6497686
4708 | Study of modified TBA driver scheme | Kaminsky A.A., Kaminsky A.K., Kazacha V.I., Laziev E.M., Perelstein E.A., Sedykh S.N., Sergeev A.P., Elzhov A.V. | A modified scheme of two beam accelerator (TBA) driver based on a linear induction accelerator is studied in this paper. In the proposed scheme the electron beam bunching occurs at a rather low initial energy ~1 MeV. The bunched beam is accelerated in the accompanying enhanced synchronous microwave that provides the steady longitudinal beam bunching along the whole driver. There is no total microwave power extraction anywhere in the driver. A waveguide (initially corrugated and regular further) is used along the driver. The simulation showed that a steady state is achieved when electron bunches accompanied after a TWT by an amplified microwave are simultaneously accelerated in an external electric field both for continuously distributed system parameters and for discrete parameters of accelerating sections. In the steady state the whole power, which is inserted into the beam by the accelerating field, transforms into the microwave power. Such kind of systems can serve effectively as a rather long (hundreds of meters) driver for the TBA concept. The experimental setup based on the JINR LIA-3000 facility to test the new scheme is under construction at present. It consists of the 800 keV, 200 A injector and two reaccelerating sections. The first experimental results of the beam bunching study have been presented | JINR Dubna Russia | Proceedings of the 1999 Particle Accelerator Conference, 1999 | 27 March 1999 - 02 April 1999 | New York, NY | Vol. 5 | --- | pp. 3393-3395 vol.5 | --- | Print ISBN: 0-7803-5573-3 | --- | 6497685
4709 | Status of the AIRIX accelerator | Anthouard P., Bardy J., Boivinet R., Bonnafond C., Devin A., Eyl P., Mouillet M., Picon J.C., Pierret O., Merle E. | AIRIX is a linear induction accelerator that will be used for flash X-ray radiography. It will deliver a 20 MeV, 3.5 kA, 60 ns electron beam. This accelerator is now under installation at PEM. The injector, that produces a 3.5 kA, 4 MeV, 60 ns electron beam and 16 induction cells powered by 8 high voltage generators (250 kV per cell) are already operational. At this point, the AIRIX LIA has the same dimension than the PIVAIR prototype installed at CESTA. This paper relates the electron beam characterization that we have made to compare the two accelerators. Those experiments consist first, on beam imaging to validate beam transport code at three points on the beam line. In a second time we measure the energy of the beam with the time-resolved spectrometer to control the acceleration of the beam and to precisely tune the chronometry of the machine. Finally, we measure the emittance of the beam with the Pepper-pot method to compare the value before and after acceleration. We will present also the accelerator update and the experiments we plan to do when the 64 induction cells and the 32 HV generators will be installed | CEA Centre d''Etudes de Pontfaverger-Moronvilliers France | Proceedings of the 1999 Particle Accelerator Conference, 1999 | 27 March 1999 - 02 April 1999 | New York, NY | Vol. 5 | --- | pp. 3260-3262 vol.5 | --- | Print ISBN: 0-7803-5573-3 | --- | 6483292
4710 | A long pulse linac for the second phase of DARHT | Birx D., Briggs R., Chen Y.-J., Comins J.D., Fawley W.M., Houck T., Jackson L.T., Munson D.V., Nyman M., Peters C., Reginato L., Rutkowski H.L., Vella M.C., Waldron W., Yu S.S., Burgess E.L. | We present the design for an induction linac that is fed by a long pulse injector that will generate a 20 MeV, 2 kA, 2 Mu s electron beam pulse for the DARHT second axis at Los Alamos National Laboratory. The accelerator cells are shielded gap cavities with Mycalex insulators and Metglas cores. A large bore (14'') block of eight cells follow the injector while the remaining 80 cells have a 10'' bore. Blocks of eight cells are interspersed with intercells that provide pumping, diagnostics and space for cell removal. RF properties of the cells have been calculated and measured. Response to BBU modes and corkscrew have been calculated. Design details of the cells, solenoids, corrector coils, intercells and pulsers will be presented along with prototype data | Lawrence Berkeley Lab. CA USA | Proceedings of the 1999 Particle Accelerator Conference, 1999 | 27 March 1999 - 02 April 1999 | New York, NY | Vol. 5 | --- | pp. 3257-3259 vol.5 | --- | Print ISBN: 0-7803-5573-3 | --- | 6483291
4711 | Performance of a radio-frequency-based streak camera | Dikansky N.S., Guidi V., Lamanna G.V., Logatchov P.V., Shiyankov S.V., Tecchio L., Aleksandrov A.V. | We have experimented with a streak camera based on radio-frequency deflection of the electron beam. The time resolution was measured to lie in the sub-ps domain. The method also allowed considerable simplification of triggering, weaker dependence on space-charge within the electron beam, high modularity, and ease of implementation. We discuss experimental results and future prospects | Inst. of Nucl. Phys. Novosibirsk Russia | Proceedings of the 1999 Particle Accelerator Conference, 1999 | 27 March 1999 - 02 April 1999 | New York, NY | Vol. 4 | --- | pp. 2948-2950 vol.4 | --- | Print ISBN: 0-7803-5573-3 | --- | 6468491
4712 | Multiturn injection of an electron beam in a storage ring | Zelinsky A., Zvonaryova O., Grigor'ev Yu. | In this report, the radial-phase motion of electrons in a storage ring is investigated. The expression for the Hamiltonian, connecting amplitudes of two modes of oscillations is reviewed in view of nonlinear magnetic fields of the third order. The Hamiltonian has a stationary point of a type 'limiting cycle', which in coordinate space defines an equilibrium orbit. The existence 'of a limiting cycle' allows one to carry out multiturn injection of the electron beam with final phase volume in a storage ring. The conditions of realization of multiturn injection are reviewed. The results of the research can be used and for stores of particles with large weight | NSC KIPT Kharkov Ukraine | Proceedings of the 1999 Particle Accelerator Conference, 1999 | 27 March 1999 - 02 April 1999 | New York, NY | Vol. 4 | --- | pp. 2927-2929 vol.4 | --- | Print ISBN: 0-7803-5573-3 | --- | 6475835
4713 | Damping ring kickers for the Next Linear Collider | Cassel R., Pappas C. | The Next Linear Collider (NLC) uses a damping ring for the electron beam, a pre-damping ring and a main damping ring for the positron beam to reduce the beam emittances. The requirements of the main damping ring kickers are to bend a 2 GeV beam by an angle of 2 mrad over a length of 1.2 m. This results in a required field of 139 G. The magnet aperture is 30&times;30 mm. The pre-damping ring kicker requirements are based on a 2 GeV beam with a bend angle of 8 mrad in 1.2 m, or a field of 308 G. The magnet aperture is 62&times;45 mm (H&times;V) . A pulse width is 130 ns with rise and fall times of less than 60 ns is the same for both the pre-damping ring and main damping ring kickers. The three rings operate at a 180 Hz repetition rate. The kicker magnets being developed to meet these requirements consist of two strip line conductors in the vacuum chamber, for the pre-damping ring kickers they may be loaded with ferrite, to give a matching impedance of 25 Omega . The buses are separated from magnetic flux linkage by a grounded flux excluder, which also serves as a low impedance return for the beam current. Both busses of the magnet are driven in parallel from the same modulator and are grounded at the end opposite the feed. The modulator uses two IGBT stacks which both act as opening switches in order to meet the rise time requirements | Stanford Linear Accel. Center CA USA | Proceedings of the 1999 Particle Accelerator Conference, 1999 | 27 March 1999 - 02 April 1999 | New York, NY | Vol. 3 | --- | pp. 1500-1502 vol.3 | --- | Print ISBN: 0-7803-5573-3 | --- | 6441216
4714 | Effect of auto-focusing of the electron beam in the relativistic vacuum diode | Adamenko S., Bulyak E., Stratienko V., Tolmachev N. | A hypothesis of the beam auto-focusing in the relativistic vacuum diode with a needle anode is proposed. A physical model of the effect is elaborated. As is shown, auto-focusing of a high current beam can be caused by ions emitted from the anode. The initial (pre-focusing) stage of focusing is provided with ionization of the gas molecules absorbed in the anode surface. Then (at a quasi-steady stage) , the focusing is driven by the metal ions being evaporated from the anode heated by the beam. Simulation of the process show that the duration of the initial pre-focusing stage would be within 0.1-0.2 nsec | --- | Proceedings of the 1999 Particle Accelerator Conference, 1999 | 27 March 1999 - 02 April 1999 | New York, NY | Vol. 5 | --- | pp. 3271-3273 vol.5 | --- | Print ISBN: 0-7803-5573-3 | --- | 6497657
4715 | Limits of plasma focusing of high current electron beams | Bulyak E., Stratienko V., Tolmachev N., Adamenko S. | Limits of the electron beam density in the focus are evaluated. As it shown, the maximal beam density is achievable in the relativistic vacuum diode with the needle anode. In such a device, the initial emittance of a beam is rather small. The electron beam gains emittance while being focused with positive ions into the anode due to collisions with the ions. Based on the paraxial beam model, the beam density in the focus is estimated. As is shown, the lowest limit of focus length is proportional to the square root from the ratio of the beam particle energy to the initial beam density. The maximal coefficient of the beam initial density multiplication in the focus is proportional to the initial transverse dimension of the beam and square root from the beam current | Ukraine | Proceedings of the 1999 Particle Accelerator Conference, 1999 | 27 March 1999 - 02 April 1999 | New York, NY | Vol. 5 | --- | pp. 3269-3270 vol.5 | --- | Print ISBN: 0-7803-5573-3 | --- | 6483295
4716 | Shaping of an electron beam in high-resolution CRTs for reduction of moire fringes | Mikoshiba S., Oku K., Oshita K., Sawahata M., Shirai S., Onozawa S. | In order to reduce the raster moire fringes appearing in high-resolution CRTs, an evaluation technique is developed which simulates visual appearances of the moire patterns by using a Gaussian weighting method. It has been found that the moire patterns are strongly influenced by the shape of an electron beam profile. By using the evaluation technique, optimum electron beam profiles for various moire modes are pursued. Although the common belief is that the Gaussian current density distribution is the best for the beam profile which gives least moire fringes, it is found that an introduction of a small deviation to the Gaussian distribution reduces the moire contrast to an appreciable extent. This enables us to design CRT electron guns which have an improved moire characteristic | Dept. of Electr. Eng. Univ. of Electro-Commun. Tokyo Japan | Proceedings of the 5th Asian Symposium on Information Display, ASID '99 | 17 March 1999 - 19 March 1999 | Hsinchu | --- | --- | pp. 193-196 | --- | Print ISBN: 957-97347-9-8 | --- | 6396471
4717 | Luminescent properties of blue-emitting CaS:Cu,F thin films | Aoki T., Hatanaka Y., Kawasumi A., Kuwabara H., Tatsuoka H., Nakanishi Y. | Structural and luminescent properties of CaS:Cu,F thin films prepared by the electron beam evaporation have been investigated. The film annealed at higher than 750&deg;C showed [110] orientation and the crystallinity of the film was improved with increasing annealing temperature. The annealed films showed spectra with peaks at 435 and 450 nm and broad emission at longer wavelength at room temperature, and the 435 nm emission became dominant by the annealing at temperatures higher than 750&deg;C. It was suggested from the measurement of the time-resolved emission spectra that the blue luminescence of not only the phosphor but also the film is not due to D-A pair recombination but due to the intraionic transition in the Cu + ion | Res. Inst. of Electron. Shizuoka Univ. Japan | Proceedings of the 5th Asian Symposium on Information Display, ASID '99 | 17 March 1999 - 19 March 1999 | Hsinchu | --- | --- | pp. 61-64 | --- | Print ISBN: 957-97347-9-8 | --- | 6409108
4718 | Crossing intrinsic depolarizing resonances in ELSA with pulsed betatron tune jump quadrupoles | Drachenfels W.V., Frommberger F., Hoffmann M., Husmann D., Keil J., Nakamura S., Nakanishi T., Steier C. | At the electron stretcher accelerator ELSA of Bonn University an external fixed target experiment using a polarized electron beam has been started. To provide a polarized beam with sufficient intensity a dedicated source for polarized electrons is used (with a GaAs-AlGaAs superlattice photocathode) . To prevent depolarization during acceleration in the circular accelerators several depolarizing resonances have to be corrected for. One type of resonances (the intrinsic ones) is compensated using two pulsed betatron tune jump quadrupoles. This method is applied because adiabatic crossing techniques that became popular in proton accelerators in the last years cannot be used in an electron accelerator due to synchrotron radiation effects at higher energies | Bonn Univ. Germany | Proceedings of the 1999 Particle Accelerator Conference, 1999 | 27 March 1999 - 02 April 1999 | New York, NY | Vol. 5 | --- | pp. 3098-3100 vol.5 | --- | Print ISBN: 0-7803-5573-3 | --- | 6483267
4719 | Magnetic field measurements of printed-circuit quadrupoles and dipoles | Bernal S., Chin P., Kishek R., Reiser M., Venturini M., Wang J.G., Yun V., Zhang W.W. | Printed-Circuit (PC) quadrupoles and dipoles have been designed and developed for focusing and bending a space-charge dominated electron beam in the University of Maryland Electron Ring (UMER) , currently under development. Due to the rather small aspect ratio (length/diameter &lt;1) of the magnets, the field quality, especially the nonlinear fringe field, has been a concern for the success of the UMER project. Extensive theoretical and experimental studies of the field structure of the magnets have been performed. Simple and precise methods for the magnetic field measurements of the PC magnets have been developed. In this paper, we present the various techniques and results of the measurements. The magnetic multipole components of quadrupoles and dipoles are determined from measurements with a long rotating coil. In addition, the integrated field of quadrupoles is obtained with the pulsed, taut-wire method. A comparison between the experimental results, theoretical analysis and calculation with a magnetics code, MAG-PC, is presented | Maryland Univ. College Park MD USA | Proceedings of the 1999 Particle Accelerator Conference, 1999 | 27 March 1999 - 02 April 1999 | New York, NY | Vol. 5 | --- | pp. 3372-3374 vol.5 | --- | Print ISBN: 0-7803-5573-3 | --- | 6497678
4720 | Measurement on the modulation depth of moire and spot size [CRT display] | Cho-Liang Liang | It is known that moire is the counterpart of readability/focus performance. Nowadays, the requirement on the readability of a CDT is getting higher and forces the gun designers to make the beam spot smaller and smaller. This makes moire inevitable under certain application conditions, because the visibility of the moire pattern is determined by the electron beam spot, while the structure of mask aperture determines moire wavelength. This paper is devoted to the study of the relationship between the visibility of scan moire and spot size from measurements. The modulation depth (MD) of moire and the electron beam spot are measured by a CCD camera. By varying the horizontal Dynamic Astigmatism and Focus (DAF) voltage, the variations of moire MD with beam spot are acquired. It is found that the spot size at both 5% and 50% of luminance distribution can characterize the moire MD in agreement with theoretical calculation | CRT R&D Div. TECO Inf. Syst. Co. Ltd. Taoyuan Taiwan | Proceedings of the 5th Asian Symposium on Information Display, ASID '99 | 17 March 1999 - 19 March 1999 | Hsinchu | --- | --- | pp. 261-264 | --- | Print ISBN: 957-97347-9-8 | --- | 6396484
4721 | Simulation of mask design [CRT] | Ching-Hsiang Tseng, Chun-Hung Lu, Wen-Chi Chen | A simulation program of CRT design, specially focused on mask design, is proposed in the present study. Incorporating the back-tracing results of the exposure system along with three-dimensional spatial geometric relations, the weighted least square method is applied to solve the characteristics of each R-G-B trio in full screen. The nesting arrangement for full screen is obtained by setting a flat mask pattern, included as horizontal/vertical pitches and aperture size. In the same manner, the landing distribution of electron beam could be found by inputting the magnitude of misregistrations. The improvement of mask design is judged according to the increase in the guard-band of nesting distribution. A Graphic User Interface (GUI) is another target in this work. Within the GUI environment, design engineers can comfortably operate the simulation system to input mentioned design parameters, such as: flat mask pattern, formed mask geometry, q spacing, etc. Also, the simulation results, both for the R-G-B trio and nesting arrangement, can be shown graphically | CRT R&D Div. ChungHwa Picture Tubes Ltd. Taoyuan Taiwan | Proceedings of the 5th Asian Symposium on Information Display, ASID '99 | 17 March 1999 - 19 March 1999 | Hsinchu | --- | --- | pp. 233-237 | --- | Print ISBN: 957-97347-9-8 | --- | 6396480
4722 | Electron extraction from the electrostatically confined discharge source | Moustafa O.A. | Electron beam current has been extracted from the electrostatically confined discharge source by applying a potential greater than the plasma potential on the focusing electrode and the Faraday cup. The effect of a convergent magnetic field, focusing electrical voltage and pressure on the extracted electron beam current have been taken into consideration. An electron current of the order of 195 Mu A corresponding to a density of 6.2 mA/cm 2 has been extracted at a pressure of 2&times;10 -4 torr, and 3 kV focusing voltage with an axial magnetic field of the order of 500 Gauss | Dept. of Accel. & Ion Sources Atomic Energy Authority Cairo Egypt | Proceedings of the Sixteenth National Radio Science Conference, NRSC '99 | 23 February 1999 - 25 February 1999 | Cairo | --- | --- | pp. H4/1-H4/8 | --- | Print ISBN: 977-5031-62-1 | --- | 6402543
4723 | Ecological alloy of Li-Al | Matsumura T., Mitsuzawa S., Mori K., Nishi Y., Okada T., Yamaguchi Y., Yasuoka T., Oguri K. | Ecological uses are suggested for Li-Al super-light alloys. In addition to life saving, the environmentally conscious (ecological) applications are for recycling and fuel saving. To prevent corrosion, coating treatments are investigated. The stiffened resin, treated by a sheet electron beam on the Li alloy is a successful coating material. The reactions of Li-Al alloys are investigated in water | Dept. of Phys. Tokai Univ. Kanagawa Japan | Proceedings of the EcoDesign '99: First International Symposium On Environmentally Conscious Design and Inverse Manufacturing | 01 February 1999 - 03 February 1999 | Tokyo | --- | --- | pp. 916-919 | --- | Print ISBN: 0-7695-0007-2 | --- | 6196288
4724 | Wave excitation by REB in a waveguide filled with warm, magnetized plasma | El-Shorbagy K.H., El-Siragy E.N., Khalil S.M. | An important application of a relativistic electron beam (REB) is investigated, i.e., minimizing the energy losses in a waveguide filled with a warm, magnetized plasma. An analytical calculation is performed to find the plasma dielectric constant, which leads one to apply the boundary conditions at the plasma conductor interface. The dispersion equations which describes the electromagnetic waves, hence their damping rate in the waveguide, are derived. The necessary condition for the field stability and the amplification coefficient of these waves are obtained. The electron beam is found to play a crucial role in the field stability and in controlling the field attenuation in the waveguide | Dept. of Plasma Phys. & Nucl. Fusion Atomic Energy Authority Cairo Egypt | Proceedings of the Sixteenth National Radio Science Conference, NRSC '99 | 23 February 1999 - 25 February 1999 | Cairo | --- | --- | pp. E1/1-E111 | --- | Print ISBN: 977-5031-62-1 | --- | 6402536
4725 | Intelligent power supplies for electron beam welding at 300 kV and 150 kW | Ribton C. | Electron beam welding (EBW) is widely used in industry, most notably for the manufacture of aeroengines. The equipment consists of a vacuum chamber, work piece manipulator and electron gun. The guns typically operate at 150 kV and produce a DC beam of 100 mA (i.e. 15 kW of beam power) . At TWI high power guns have been developed that operate at up to 300 kV and 500 mA (150 kW of beam power) . The TWI HV power supply unit (PSU) differs from other HV PSUs in that it is an HV only supply as the cathode heating and beam current control are provided by an RF amplifier. Therefore there are no auxiliary power supplies (e.g. the filament and bias supplies in other EBWs) in the transformer tank. Also the HV cable uses one core, that carries the beam current. The function of the power supply is to convert the 3 phase mains at 400 V, 50 Hz into a regulated voltage of (for example) 200 kV. The voltage should not vary if either the mains or the beam current varies. The power supply consists of an inverter and a transformer tank. The inverter converts the mains to a 5 kHz output. The width of the current pulses is controlled to regulate the high voltage. The transformer tank consists of a transformer, rectifier, smoothing capacitor, surge arrest resistor and monitoring components for the high voltage and the beam current. To provide insulation, the components are submerged in oil | TWI Cambridge UK | IEE Colloquium on Power Electronics for Demanding Applications (Ref, No, 1999/059) | 1999 | London | --- | --- | pp. 4/1-4/7 | --- | --- | --- | 6266363
4726 | Ion implanter with a magnetic neutral loop discharge (NLD) plasma ion source for surface modification | Ohtsuka Y., Sakurada Y., Yokoo H., Matsuura M. | An ion implanter, the ULVAC ILD-600, which employs a new broad- beam ion source termed a 'magnetic neutral loop discharge (NLD) plasma ion source' has been developed. NLD plasma is a high density rf plasma produced in a magnetically neutral loop formed using two coaxial permanent magnets. The accelerating voltage of this ion source is 1-60 kV, its maximum ion beam current density is 50 Mu A/cm 2 , the effective diameter of the irradiated substrate area is 200 mm, and the uniformity of the ion beam is &plusmn;10%. Available ion species include N 2 + , O 2 + and other gaseous ions. In order to carry out ion beam dynamic mixing for surface modification of precision molds, this ion implanter is equipped with an electron beam evaporator. TiN film with a Vickers hardness of 2000 was synthesized by N 2 gas assisted ion beam dynamic mixing | ULVAC Japan Ltd. Kanagawa Japan | 1998 International Conference on Ion Implantation Technology Proceedings | 22 June 1998 - 26 June 1998 | Kyoto | Vol. 1 | --- | pp. 315-317 vol.1 | --- | Print ISBN: 0-7803-4538-X | --- | 6498489
4727 | Instabilities of charged particle beams in plasmas | Jiong Chen | Instabilities in ion beam implanters are the results of multiple processes caused by the motions of a large number of plasma particles. The study of beam plasma instabilities is critical to the optimization of transport systems for low energy beams. Due to instabilities, low energy beam currents are limited even if complete space charge compensation (i.e. d.c. space potential=0) is achieved. Minor instabilities deplete electrons from the beam causing it to blow up. Severe instabilities inhibit beams by forming virtual cathodes for electron beams or virtual anodes for ion beams. This paper reviews beam plasma instabilities and a dispersion relation for beam plasmas is developed based upon three fluid equations (beam ions, thermalized electrons and slow ions) and Poisson's equation. From the dispersion relation, an instability threshold dependent on ion beam current density is derived. Criteria to postpone the occurrence of the instabilities are outlined | Semicond. Equipment Div. Eaton Corp. Beverly MA USA | 1998 International Conference on Ion Implantation Technology Proceedings | 22 June 1998 - 26 June 1998 | Kyoto | Vol. 1 | --- | pp. 255-258 vol.1 | --- | Print ISBN: 0-7803-4538-X | --- | 6498475