## Лист1
№ п/п | Номер патента | Страна | Название | Перевод | Реферат | Перевод | Автор(ы) | Заявитель(ли) | Приоритет | Дата выдачи | МПК | Номер заявки | Примечание
1 | 10156635 | США | Overhead object detection using optical measurements | <перевод> | Technology is described for a height pole detection system for detecting a height of an overhead object from a moving vehicle. The height pole detection system can include a laser operable to emit a plurality of laser light pulses substantially upwards. The height pole detection system can include a laser light detector operable to detect one or more of the plurality of laser light pulses that are emitted from the laser and subsequently reflected from the overhead object. The height pole detection system can include an ambient light filter enclosure operable to partially surround the laser light detector. The ambient light filter enclosure can include an optical absorbing material for absorbing ambient light that is not reflected from the overhead object. The height pole detection system can enable detection of the height of the overhead objects based on a time of flight of detected laser light pulses. | <перевод> | Randall D. Sorenson (Sandy, UT) | Starfish Network, Inc. (South Jordan, UT) | 2016-05-05 | 2018-12-18 | G01S17/93, G01S17/42, G01B11/06, G08G1/16, G01S17/10, G01S13/93 | 15/147748 | <Прим.>
2 | 10148345 | США | Accurate timing distribution by high-frequency radio | <перевод> | A method of obtaining an absolute time reference for a high-frequency (HF) sounding signal includes transmitting a reference signal at a first location and transmitting a sounding signal in close proximity to the transmitting of the reference signal at the first location. The method additionally includes receiving the reference signal at a second location and receiving the sounding signal at the second location. The method further includes determining a relative delay at the second location of the sounding signal in relation to the reference signal. The method also includes determining a propagation mode based upon the relative delay. The method additionally includes determining an absolute time reference based upon the propagation mode being observed. Additional methods and associated systems for implementing the methods are also provided. | <перевод> | Frank C. Robey (Concord, MA) | Massachusetts Institute of Technology (Cambridge, MA) | 2014-07-25 | 2018-12-04 | H04B7/22, G01S11/02, G01S13/02 | 14/341093 | <Прим.>
3 | 10145956 | США | Geometric fingerprinting for localization of a device | <перевод> | Systems, apparatuses, and methods are provided for developing a fingerprint database for and determining the geographic location of an end-user device (e.g., vehicle, mobile phone, smart watch, etc.) with the database. A fingerprint database may be developed by receiving a depth map for a location in a path network, and then identifying physical structures within the depth map. The depth map may be divided, at each physical structure, into one or more horizontal planes at one or more elevations from a road level. Two-dimensional feature geometries may be extracted from the horizontal planes. At least a portion of the extracted feature geometries may be encoded into the fingerprint database. | <перевод> | Leo Modica (Sawyer, MI), Leon Stenneth (Chicago, IL), James Lynch (Chicago, IL) | Here Global B.V. (Eindhoven, NL) | 2016-11-08 | 2018-12-04 | G01S17/89, G06T7/73, H04W4/02, G01S17/08, G01C21/00, G05D1/02, G01S17/06, G01S5/16, G01S7/48, G06T7/11, G06T7/62, G01S13/08, G01S15/08 | 15/346360 | <Прим.>
4 | 10134304 | США | Scanning obstacle sensor for the visually impaired | <перевод> | Various arrangements for avoiding obstacles for a visually-impaired pedestrian are presented. An m by n matrix of distance measurements may be created using a scanning time of flight (ToF) sensor component for various different directions. The m by n matrix of distance measurements and the m by n direction matrix may be analyzed to identify a first obstacle having a vertical height that differs by at least a predefined threshold measurement from a neighboring second region. Based on identifying the first obstacle, an indication of the first obstacle and an indication of the distance to the first obstacle determined using the m by n matrix of distance indications may be output. | <перевод> | William Michael Beals (Englewood, CO), Jeffrey Lang McSchooler (Parker, CO) | Dish Technologies L.L.C. (Englewood, CO) | 2017-07-10 | 2018-11-20 | G09B21/00, G01S13/93, G01S13/86, E01H5/06, G08B7/06, A61H3/06, G01S13/08 | 15/645735 | <Прим.>
5 | 10118576 | США | Shipping container information recordation techniques | <перевод> | System and method for obtaining and recording information about cargo includes a frame defining a cargo-receivable compartment, a position determining system at least partly on the frame and that allows for determination of position of the frame, an identification system on the frame that obtains information about cargo when present in the compartment, a memory component that receives and records information about position and movement of the frame, and the obtained information about cargo when present in the compartment in association with a unique identification of the frame, and a communications system on the frame to enable communication of information to and from the memory component. | <перевод> | David S Breed (Miami Beach, FL) | Intelligent Technologies International, Inc. (Miami Beach, FL) | 2017-07-05 | 2018-11-06 | B60C23/04, B60N2/015, B60N2/00, B60R25/25, B60N2/66, B60C23/00, H04W4/80, B60R16/037, B60N2/853, B60N2/829, B60N2/888, B60N2/02, B60N2/06, B60N2/28, B60R21/013, B60R21/0136, G01G19/414, G06K9/00, G07C5/00, G07C5/08, H01Q1/32, B60R21/015, G08B25/01, B60C29/06, G01M5/00, G01F23/00, G01F23/20, G01F23/296, G06F3/023, G06F3/02, G01G19/08, G01G19/52, G01S13/88, G08B13/196, B60R22/48, B60R22/46, B60R22/28, B60R22/20, B60R21/276, B60R21/26, B60R21/231, B60R21/00, B60R1/12, G01S7/41, B60R21/2165, B60R21/203, B60R21/0134, B60R21/0132, G01S13/93 | 15/641723 | <Прим.>
6 | 10113877 | США | System and method for providing directional information | <перевод> | A system provides feedback to a user to guide the user to point a part of the body at a target of interest. An angle sensor senses the angle in which the part of the user's body is pointing, such as the head or the hand. The system computes the angle to a target and compares to the angle in which the part of the user's body is pointing and the feedback indicates to the user how to point more closely to the direction of the target. Additional sensors allow the system to update the angle to the target as the position of the user changes. A walking sensor is disclosed to accurately measure the position of the user. | <перевод> | Philip Raymond Schaefer (Weaverville, NC) | --- | 2016-09-09 | 2018-10-30 | G01S13/86, G06F3/16, G06F3/01, G01C21/34, G01C21/36 | 15/260483 | <Прим.>
7 | 10111199 | США | Information technology (IT) equipment positioning system | <перевод> | An information technology (IT) equipment positioning system comprises a plurality of wireless transponders distributed in multiple locations in the data center and a controller. The controller is adapted to operate the transponders using triangulation to identify and detect positioning according to three-dimensional coordinates for wireless-tagged IT equipment located in the data center. | <перевод> | Thane M. Larson (Roseville, CA), Christopher G. Malone (Loomis, CA), Stephen B. Lyle (Granite Bay, CA) | Hewlett Packard Enterprise Development Lp (Houston, TX) | 2015-10-19 | 2018-10-23 | G08B5/22, H04W64/00, G01S13/75, G01S13/82, G06K7/10 | 14/886644 | <Прим.>
8 | 10108197 | США | Deceleration determination of a vehicle | <перевод> | A current state of a vehicle can be identified. At least a minimum acceleration capability of the vehicle is determined. A desired acceleration profile to follow is determined based at least in part on the minimum acceleration capability. An acceleration of the vehicle is controlled based at least in part on the desired acceleration profile. | <перевод> | Scott J. Lauffer (Northville, MI), John P. Joyce (West Bloomfield, MI), Tobias John Pallett (Farmington, MI), Andrew Brown (Canton, MI), Shane Elwart (Ypsilanti, MI), Wayne Williams (Livonia, MI) | Ford Global Technologies, Llc (Dearborn, MI) | 2015-12-08 | 2018-10-23 | G05D1/02, G01S17/93, G01S13/93, G05D1/00, G01S15/93, G08G1/0967, G08G1/0962, B60W30/00, G08G1/04, G08G1/16, B62D15/00 | 14/962259 | <Прим.>
9 | 10091751 | США | Mobile unit and method for timestamping a message exchanged with the mobile unit | <перевод> | A mobile unit as well as a method for time-stamping a first message of the first mobile unit to a second mobile unit are provided. The method includes the steps of: determining a roundtrip time between the first mobile unit and a base station, receiving the first message sent by the first mobile unit in the base station, adding a timestamp to the first message in the base station while taking into account the roundtrip time, and sending the time-stamped first message to the second mobile unit. | <перевод> | Armin Bartsch (Munich, DE), Horst Kloeden (Munich, DE), Felix Klanner (Munich, DE), Andreas Rauch (Kammerberg, DE) | Bayerische Motoren Werke Aktiengesellschaft (Munich, DE) | 2014-12-10 | 2018-10-02 | H04W56/00, G01S13/86, H04W40/38, H04W24/08, G01S13/93, G08G1/0967 | 14/566054 | <Прим.>
10 | 10078130 | США | Method for transmitting and receiving radar signals while blocking reception of self generated signals | <перевод> | A method and apparatus which enables a facility or entity such as ships, airplanes, satellites, and land based sites, that transmits and receives radar signals to receive any incoming radar signal, or any electromagnetic signals in the frequency range of 1 Ghz-30 Ghz, while blocking reception of any signals generated by the facility or entity itself. The method comprises transmitting a primary signal from an rf generator, providing a second signal which is synchronized with the primary signal matching in both phase and amplitude, but with a phase difference of 180 degrees so that the two signals sum to zero. The second signal travels through a voltage controlled attenuator and thru a voltage controlled phase shifter. Combining in a combiner the second signal with a signal radiated by a transmitting antenna and received by a receiving antenna that connects into a transmission enabling mechanism, and then transmitting the combined signal to a detector apparatus. | <перевод> | David Elliot Dorfan (Santa Cruz, CA) | Anadyne, Inc. (Santa Cruz, CA) | 2015-07-24 | 2018-09-18 | G01S13/00, H01Q3/40, G01S7/02 | 14/756040 | <Прим.>
11 | 10071282 | США | Associative object tracking systems and methods | <перевод> | Systems and methods track a first object when continuous tracking information for the first object is not available. The systems and methods detect when the tracking information for the first object is not available. A last time of a last determined location of the first object is determined and a second object closest to the last determined location at the last time is determined. The location of the first object is associated with a location of the second object if tracking information for the first object is not available. | <перевод> | Douglas J. DeAngelis (Ipswich, MA), Edward G. Evansen (West Newbury, MA), Gerard M. Reilly (Newton, MA) | Isolynx, Llc (Haverhill, MA) | 2017-10-20 | 2018-09-11 | A63B24/00, G06T7/20, A61B5/145, A61B5/08, A63B71/06, A61B5/024, G06Q10/08, G06K9/00, G06Q50/28, G01S13/72, G01S13/75 | 15/789880 | <Прим.>
12 | 10064077 | США | FTM protocol with angle of arrival and angle of departure | <перевод> | Apparatuses and methods are disclosed for performing ranging operations between a first device and a second device. The first device may receive, from the second device, a fine timing measurement (FTM) request frame including a request to estimate angle information for a number of frames exchanged with the second device and indicating a level of accuracy for the estimated angle information. The first device may transmit a first FTM frame to the second device, may receive an acknowledgement (ACK) frame from the second device, and may transmit, to the second device, a second FTM frame including angle information of the first FTM frame and timing information of one or more of the exchanged frames. | <перевод> | Carlos Horacio Aldana (Mountain View, CA), Xiaoxin Zhang (Sunnyvale, CA) | Qualcomm Incorporated (San Diego, CA) | 2018-01-19 | 2018-08-28 | H04W24/06, H04L12/26, G01S5/12, G01S13/74, H04W72/04, H04L1/16 | 15/875807 | <Прим.>
13 | 10054455 | США | Vehicle controller, vehicle control method, and vehicle control program | <перевод> | The present disclosure provides a vehicle controller which includes an identification unit that identifies an operation state of a traffic signal existing on a route up to a destination, a setting unit that sets an automated drive mode section on the route based on the operation state of the traffic signal identified by the identification unit, the automated drive mode section being a section where an automated drive mode of controlling acceleration, deceleration, or steering is permitted during travelling of a vehicle, and a travel control unit that controls the travelling of the vehicle in the automated drive mode in the automated drive mode section set by the setting unit. | <перевод> | Masahiko Asakura (Wako, JP), Hitoshi Konishi (Wako, JP), Hironobu Kiryu (Wako, JP) | Honda Motor Co., Ltd. (Tokyo, JP) | 2016-07-06 | 2018-08-21 | G01C22/00, G05D1/00, G01C21/34, B60W30/00, G08G1/0967, G01S17/02, G01S17/93, G01S13/86, G06K9/00, G01S13/93, G01S13/87 | 15/202945 | <Прим.>
14 | 10036642 | США | Automated vehicle communications system | <перевод> | An automated vehicle (AV) can be managed by a backend system and include an acceleration, braking, and steering system, an AV control system to maneuver the AV through road traffic throughout a given region, a memory to store a network resource map indicating locations of base stations and available network types providing coverage from the base stations throughout the given region, a communications array to transmit and receive communications from the backend system, and a communications system. The communications system can utilize the network resource map to dynamically select optimal network types from proximate base stations to communicate data with the backend system, and dynamically configure the communications array to connect with the optimal network types to transmit and receive data with the backend system. | <перевод> | William Ross (San Francisco, CA), Michael Aitken (San Francisco, CA) | Uber Technologies, Inc. (San Francisco, CA) | 2015-12-08 | 2018-07-31 | G01C21/34, B60W30/18, G01S17/89, B60W10/20, B60W10/18, G05D1/00, H01Q3/01, H01Q1/32, H01Q1/36, G08G1/00, H04B7/04, H04W16/28, H04W48/06, H04W48/18, H04W4/24, G01S13/89, H04W64/00 | 14/963007 | <Прим.>
15 | 10032319 | США | Bifurcated communications to a third party through a vehicle | <перевод> | A vehicle is provided that determines a need for communication with a third party vendor, retrieves a user rule from the memory (the user rule defines to which third party vendor the vehicle can send a first communication to address the need and defines a geographic location of the third party vendor relative to a current location of the vehicle, a monetary amount the vehicle can pay to a third party vendor for a product or service to address the need, and a time limit for the third party vendor to provide the product or service to address the need) , based on the user rule, selects a third party vendor from among multiple possible third party vendors, and when determined by the user rule, automatically sends the first communication to the selected third party vendor to address the need. The first communication is associated with an order for the product or service, and the processor provides an authorization to the selected third party vendor to complete the order. The vehicle uses different antennas positioned at different physical locations on an exterior of the vehicle to provide the first communication and authorization to the selected third party vendor. | <перевод> | Christopher P. Ricci (Saratoga, CA) | Nio Usa, Inc. (San Jose, CA) | 2016-12-31 | 2018-07-24 | G07C5/00, G08G1/0968, G08G1/017, B60W50/08, G01C21/36, G07B15/06, B60W40/08, G01S13/93 | 15/396620 | <Прим.>
16 | 10026308 | США | Construction machine control system, construction machine, construction machine management system, and construction machine control method and program | <перевод> | A construction machine control system for a construction machine that travels along a travel route, includes: a position detection unit that detects a position of the construction machine, a non-contact sensor that detects a position of an object around the construction machine, and a measurement output unit that detects a position of a vertical projection that protrudes vertically from a detection result of the position detection unit and a detection result of the non-contact sensor and stores the detected position of the vertical projection in a map information storage unit as map information, wherein the measurement output unit determines whether the construction machine is in a state that decreases accuracy of the map information, and when it is determined that the construction machine is in the state that decreases the accuracy of the map information, the measurement output unit stops storing the map information. | <перевод> | Atsushi Sakai (Chigasaki, JP), Mitsuhiro Ryuman (Hiratsuka, JP), Masanori Tojima (Fujisawa, JP), Akiharu Nishijima (Hiratsuka, JP) | Komatsu Ltd. (Tokyo, JP) | 2015-10-30 | 2018-07-17 | G08G1/00, G01S13/86, G08G1/0968, G01S13/93, G01S13/89, G01S17/93, G01C21/26, G01S19/45, G01S17/89 | 15/122729 | <Прим.>
17 | 10017154 | США | Methods, devices and systems for tracking vehicles | <перевод> | An identification kit includes a first tag member and a second tag member. The first tag member is for mounting onto a rearview mirror of a vehicle and has at least one first visual identifier displaying a unique identification code and a first passive RFID tag. The second tag member for mounting onto a vehicle key and has at least one second visual identifier displaying the unique identification code and a second passive RFID tag. | <перевод> | Marco Lisi (Laval, CA) | Foxtrac Inc. (Laval, CA) | 2015-02-23 | 2018-07-10 | G01S13/75, B60R25/102, B60R25/33, G06Q10/08 | 15/125004 | <Прим.>
18 | 10001548 | США | Amplitude envelope correction | <перевод> | A system that has a chirp generator for emitting signals and an amplitude modulator for shaping the signals emitted by the chirp generator. The signals are shaped using a calibration ramp. The system further includes a Radio Frequency (RF) power amplifier for amplifying the signals shaped by the amplitude modulator, an RF power detector for measuring power levels of the signals amplified by the RF power amplifier, and a pre-distortion coefficient generator for adjusting the measured power levels using power detector calibration coefficients that correspond to the RF power detector. | <перевод> | Roger Phillips (Auckland, NZ), Gregor Storz (Auckland, NZ), Lindsay Lilburn (Auckland, NZ) | Navico Holding As (Egersund, NO) | 2015-05-20 | 2018-06-19 | G01S7/282, G01S7/40, G01S7/292, G01S13/28, G01S13/93, G01S13/95 | 14/718064 | <Прим.>
19 | 9996083 | США | System and method for navigation assistance | <перевод> | A system and method are provided for navigation correction assistance. The method provides a vehicle with a camera and an autonomous navigation system comprising a navigation buoy database and a navigation application. The navigation application visually acquires a first navigation buoy with an identity marker and accesses the navigation buoy database, which cross-references the first navigation buoy identity marker to a first spatial position. A first direction marker on the first navigation buoy is also visually acquired. In response to visually acquiring the first direction marker, a first angle is determined between the camera and the first spatial position. A first distance may also be determined between the vehicle and the first navigation buoy using visual methods or auxiliary position or distance measurement devices. Then, in response to the first spatial position, the first angle, and the first distance, the spatial position of the vehicle can be calculated using trigonometry. | <перевод> | William Vojak (Battle Ground, WA) | Sharp Laboratories of America, Inc. (Camas, WA) | 2016-04-28 | 2018-06-12 | G05D1/02, G01S13/06, G01C21/20, G01S19/42, G05D1/00 | 15/141316 | <Прим.>
20 | 9989637 | США | Portable collision warning apparatus | <перевод> | A collision warning apparatus, mountable in a vehicle to detect collision threat levels between the host vehicle and an object or target detected forward of the host vehicle. All processing and signal generation takes place in a controller in the housing without reliance on external signals, except for input power, from the host vehicle. The controller activates visible and/or audible indicators on the housing to alert the driver of the collision threat level. | <перевод> | Charles Rashid (St. Clair Shores, MI), Steve A. Safie (St. Clair Shores, MI) | Safie Holdings Llc (Warren, MI) | 2015-12-14 | 2018-06-05 | B60Q1/00, G08G1/16, G01S13/60, G01S13/93, B60Q9/00 | 14/967690 | <Прим.>
21 | 9989634 | США | System and method for detection and orbit determination of earth orbiting objects | <перевод> | A system for detection and orbit determination of Earth orbiting objects includes a first plurality of sensors including at least one first antenna. The at least one first antenna is configured to point in a stare mode to broadcast a first detection signal at an angular region centered on an equatorial plane to maximize detection of orbiting objects regardless of altitude, grade, or inclination. The first antenna may be configured to stare at a low inclination angle, and may be configured to stare at one of due east and due west along the equator. | <перевод> | Kathleen Minear (Palm Bay, FL), G. Patrick Martin (Merritt Island, FL) | Specialized Arrays, Inc. (Melbourne Beach, FL) | 2015-04-22 | 2018-06-05 | G01S19/00, G01S7/41, G01S13/02, G01S13/95, G01S13/58 | 14/693204 | <Прим.>
22 | 9984567 | США | Detection of oncoming vehicles with IR light | <перевод> | Infrared light is detected in a vehicle computer via an infrared sensor from a source outside the host vehicle. The computer can further determine that the infrared light was generated from a source in a second vehicle, detect the second vehicle based at least partly on the detected infrared light and possibly also partly on input from a host vehicle collision detection sensor. | <перевод> | David Karl Bidner (Livonia, MI), Timothy Joseph Clark (Livonia, MI) | Ford Global Technologies, Llc (Dearborn, MI) | 2016-09-09 | 2018-05-29 | G08G1/16, G01S17/02, G01S17/93, G08G1/056, G08G1/04, G01S13/93, G08C23/04 | 15/260583 | <Прим.>
23 | 9979464 | США | Combining transponder bandwidths for source and forward error correction encoding efficiency | <перевод> | An apparatus and method for combining transponder bandwidths comprises a wide-band virtual transponder for transmitting a single data stream. The wide-band virtual transponder is comprised of a plurality of narrow-band physical transponders. A plurality of elementary streams are statistically multiplexed to create the single data stream, wherein the single data stream is forward error correction encoded and demultiplexed into a plurality of transponder streams for transmission by the plurality of physical transponders. The physical transponders each use a different portion of a signal spectrum, wherein the different portion may be guard bands or a combination of legacy bands and guard bands. Upon receipt, the transponder streams are multiplexed to recover the single data stream, wherein the recovered single data stream is forward error correction decoded and statistically demultiplexed to recover the plurality of elementary streams. | <перевод> | Ernest C. Chen (San Pedro, CA) | The Directv Group, Inc. (El Segundo, CA) | 2012-05-31 | 2018-05-22 | H04H20/74, H04B7/216, H04H20/67, H04J3/16, H04J3/22, H04B1/00, H04B14/04, H04K1/10, H04L27/28, H04N7/20, H04N7/173, H04B1/69, H04J13/00, G01S13/08, G01S13/00, H04W4/00, H04B7/19, H04B7/185, H04L5/00 | 13/484756 | <Прим.>
24 | 9977112 | США | Object localization with RFID infrastructure | <перевод> | Object localization with an radio-frequency identification (RFID) infrastructure is described. A plurality of transmission power levels established by an RFID reader can be searched to determine a measurement power level corresponding to a target. A region that includes the target can then be determined using information about a physical relationship between the RFID reader and a reference location via correlating the measurement power level to a reference power level corresponding to the reference location. | <перевод> | Kirti Chawla (Charlottesville, VA), Gabriel Robins (Charlottesville, VA) | University of Virginia Patent Foundation (Charlottesville, VA) | 2011-09-23 | 2018-05-22 | G01S5/02, G06K7/00, G01S13/75, G01S13/87, G06K7/10, G01S7/40 | 13/876078 | <Прим.>
25 | 9973949 | США | FTM protocol with angle of arrival and angle of departure | <перевод> | Apparatuses and methods are disclosed that may perform ranging operations between an initiator device and a responder device. The initiator device may request the responder device to perform a ranging operation. The responder device may transmit a first fine timing measurement (FTM) frame to the initiator device, may receive an acknowledgement (ACK) frame from the responder device, and may transmit a second FTM frame to the initiator device. The second FTM frame may include a time value and angle information. The time value may indicate a difference between a time of departure (TOD) of the first FTM frame and a time of arrival (TOA) of the ACK frame. The angle information may indicate a direction of the initiator device relative to the responder device. The initiator device may determine its position, relative to the responder device, based at least in part on the received time value and angle information. | <перевод> | Carlos Horacio Aldana (Mountain View, CA), Xiaoxin Zhang (Fremont, CA) | Qualcomm Incorporated (San Diego, CA) | 2016-02-02 | 2018-05-15 | H04W24/06, G01S13/74, H04L12/26, G01S5/12, H04W72/04, H04L1/16 | 15/013374 | <Прим.>
26 | 9971062 | США | System and method for high-resolution radio occultation measurement through the atmosphere | <перевод> | A constellation of individual satellites are employed to concurrently collect occultation data from multiple GPSS originating signals that pass through atmospheric sections of interest. By coordinating the collection and processing of the data using state of the art receivers on a constellation of low earth orbit satellites and networked processing, highly accurate calculation of atmospheric conditions and related future weather events are possible. | <перевод> | Peter Platzer (San Francisco, CA) | Spire Global, Inc. (San Francisco, CA) | 2013-08-07 | 2018-05-15 | G01W1/00, G01W1/10, G01S13/95, H04B7/185, G06Q10/02 | 13/961384 | <Прим.>
27 | 9929471 | США | Very compact TM01 mode extractor | <перевод> | A mode extractor for extracting TM01 mode from an electromagnetic signal, including a first and second turnstile junction, each of the turnstile junctions having first port, four second ports of rectangular waveguide which are mutually orthogonal and orthogonal to first port and matching section provided at least partially in center region of respective turnstile junction, center region being located at intersection of first port and four second ports wherein first and second turnstile junction are arranged so that longitudinal axes of their first ports are aligned with each other and their first ports are facing in opposite directions, each of the second ports of first turnstile junction is electromagnetically coupled to corresponding one of second ports of second turnstile junction, and a coaxial coupling device is inserted into matching section of first turnstile junction so that a portion of coaxial coupling device extends into first port of first turnstile junction. | <перевод> | Nelson Fonseca (Noordwijk, NL) | European Space Agency (Paris, FR) | 2013-10-21 | 2018-03-27 | H01P5/12, H01Q13/02, H01P5/19, G01S7/40, H01P5/08, H01P1/16, H01P1/161, G01S13/44, H01P5/103 | 15/029838 | <Прим.>
28 | 9924387 | США | FTM protocol with angle of arrival and angle of departure | <перевод> | Apparatuses and methods are disclosed that may perform ranging operations between an initiator device and a responder device. The initiator device may request the responder device to perform a ranging operation. The responder device may transmit a first fine timing measurement (FTM) frame to the initiator device, may receive an acknowledgement (ACK) frame from the responder device, and may transmit a second FTM frame to the initiator device. The second FTM frame may include a time value and angle information. The time value may indicate a difference between a time of departure (TOD) of the first FTM frame and a time of arrival (TOA) of the ACK frame. The angle information may indicate a direction of the initiator device relative to the responder device. | <перевод> | Carlos Horacio Aldana (Mountain View, CA), Xiaoxin Zhang (Fremont, CA) | Qualcomm Incorporated (San Diego, CA) | 2016-02-02 | 2018-03-20 | H04W24/06, H04W72/04, G01S13/74, G01S5/12, H04L12/26, H04L1/16 | 15/013304 | <Прим.>
29 | 9921293 | США | System and method for location estimation in environments unsuitable for GPS technology | <перевод> | A device and method for providing location estimations. The device may be configured to estimate its location by transmitting and/or receiving signals of respective transmission ranges. The device may also be configured to transition from a client device operational mode to a location beacon operational mode once an accurate location estimation has been obtained. | <перевод> | Magnus Persson (Flyinge, SE), David Karlsson (Lund, SE) | Sony Mobile Communications Inc. (Tokyo, JP) | 2010-12-16 | 2018-03-20 | G01S5/14, G01S5/02, G01S13/82, G01S11/06 | 13/389297 | <Прим.>
30 | 9915735 | США | Method for positioning a vehicle | <перевод> | A method for positioning a vehicle includes deriving an estimated position of the vehicle by way of a satellite signal received from the vehicle, receiving a correction signal from a second vehicle, and correcting the estimated position by way of the correction signal. | <перевод> | Nikolas Wagner (Russelsheim am Main, DE), Marco Moebus (Russelsheim am Main, DE), Bruno Praunsmaendel (Russelsheim am Main, DE) | Gm Global Technology Operations Llc (Detroit, MI) | 2016-07-21 | 2018-03-13 | G01S19/42, G01S19/48, G01C22/00, G01S5/00, G01S19/51, G01S19/40, G01S19/07, G01C23/00, G01S13/08, G01S15/08 | 15/216260 | <Прим.>
31 | 9886938 | США | Transducer array having a transceiver | <перевод> | Various implementations described herein are directed to a transducer array. The transducer array may include a first receiver having a first aperture width. The transducer array may include a second receiver having a second aperture width that is substantially equal to the first aperture width. The transducer array may also include a transceiver having a third aperture width that is larger than the first aperture width and the second aperture width. | <перевод> | David Parks (Tulsa, OK) | Navico Holding As (Egersund, NO) | 2015-02-10 | 2018-02-06 | G10K11/00, G01S7/54, G01S15/00, G01S15/87, G01S15/88, G01S7/62, G01S15/42, G01S15/89, G01S13/00, G01S13/87, G01S13/93 | 14/618987 | <Прим.>
32 | 9883354 | США | Method and system for localizing a vehicle and vehicle with a device for carrying out vehicle-to-X communications | <перевод> | A method for localizing a vehicle using vehicle-to-X communications is disclosed which provides improved position data. Signals from at least one object arranged outside a vehicle are received using a receiving unit arranged in the vehicle. A signal strength of the received signals is respectively measured and first position data of the vehicle is obtained by utilizing a determined position of using object. Second position data is determined based on the first position data. The signal strength or a change in the received signal strength is incorporated into the determination of the second position data. | <перевод> | Marco Moebus (Mainz, DE), Nikolas Wagner (Eltville-Rauenthal, DE) | Gm Global Technology Operations Llc (Detroit, MI) | 2016-01-27 | 2018-01-30 | G01S13/06, G01S19/51, G01S5/02, H04W4/02 | 15/007954 | <Прим.>
33 | 9880263 | США | Long range steerable LIDAR system | <перевод> | Systems and methods are described that relate to a light detection and ranging (LIDAR) device. The LIDAR device includes a fiber laser configured to emit light within a wavelength range, a scanning portion configured to direct the emitted light in a reciprocating manner about a first axis, and a plurality of detectors configured to sense light within the wavelength range. The device additionally includes a controller configured to receive target information, which may be indicative of an object, a position, a location, or an angle range. In response to receiving the target information, the controller may cause the rotational mount to rotate so as to adjust a pointing direction of the LIDAR. The controller is further configured to cause the LIDAR to scan a field-of-view (FOV) of the environment. The controller may determine a three-dimensional (3D) representation of the environment based on data from scanning the FOV. | <перевод> | Pierre-yves Droz (Los Altos, CA), Gaetan Pennecot (San Francisco, CA), Anthony Levandowski (Berkeley, CA), Drew Eugene Ulrich (San Francisco, CA), Zach Morriss (San Francisco, CA), Luke Wachter (San Francisco, CA), Dorel Ionut Iordache (Walnut Creek, CA), William McCann (San Francisco, CA), Daniel Gruver (San Francisco, CA), Bernard Fidric (Cupertino, CA), Samuel William Lenius (Sunnyvale, CA) | Waymo Llc (Mountain View, CA) | 2015-04-06 | 2018-01-30 | G01S7/48, G01S7/481, G01S17/87, G01S17/02, G01S17/93, G01S13/93 | 14/679683 | <Прим.>
34 | 9878711 | США | Method and system for lane detection and validation | <перевод> | A method and system for lane recognition including determining availability of vehicle position data obtained from more than one source including a GPS device source and an imaging device source. The method includes modifying a lane error threshold based on the availability of the vehicle position data. The lane error threshold is a lateral distance from a centerline of a lane. The method includes validating lane recognition data based on the lane error threshold. | <перевод> | Jumpei Ichinokawa (Rolling Hills Estates, CA) | Honda Motor Co., Ltd. (Tokyo, JP) | 2015-12-14 | 2018-01-30 | B60W30/12, G08G1/16, G01S19/48, G05B19/042, H04L29/08, G05D1/02, G01S13/93 | 14/967792 | <Прим.>
35 | 9877300 | США | Determining a location of a disconnected device | <перевод> | Described herein are techniques for determining a location of a disconnected device. In an example, a method includes instructing a first access point to sniff a wireless channel for probe request packets from disconnected devices, and instructing the first access point to send a distance-probing packet to a disconnected device after receiving a probe request packet from the disconnected device. The method further includes receiving, from the first access point, a MAC address of the disconnected device determined from the received probe request packet. After receiving the MAC address from the first access point, a group of access points is instructed to send distance-probing packets to the disconnected device. The method further includes receiving, from the first access point and the group of access points, time-of-flight measurements associated with the disconnected device. A location of the disconnected device can be determined using the time-of-flight measurements. | <перевод> | Souvik Sen (Mountain View, CA), Dongho Kim (Palo Alto, CA) | Hewlett Packard Enterprise Development Lp (Houston, TX) | 2014-11-24 | 2018-01-23 | H04W24/00, H04W64/00, G01S5/14, G01S13/76, G01S13/87 | 15/500617 | <Прим.>
36 | 9874632 | США | Electromagnetic reflection profiles | <перевод> | Methods, systems, and products determine electromagnetic reflective characteristics of ambient environments. A wireless communications device sends a cellular impulse and receives reflections of the cellular impulse. The cellular impulse and the reflections of the cellular impulse may be compared to determine the electromagnetic reflective characteristics of an ambient environment. | <перевод> | Robert Raymond Miller, II (Convent Station, NJ), Kevin A. Li (New York, NY), Troy C. Meuninck (Newnan, GA), James H. Pratt (Round Rock, TX), Horst J. Schroeter (New Providence, NJ), Behzad Shahraray (Holmdel, NJ) | At&T Intellectual Property I, L.P. (Atlanta, GA) | 2015-10-17 | 2018-01-23 | G01S13/46, G01S5/02, G01S13/06 | 14/886004 | <Прим.>
37 | 9869555 | США | Construction machine control system, construction machine, construction machine management system, and construction machine control method and program | <перевод> | A construction machine control system for a construction machine that travels along a travel route, includes: a position detection unit that detects a position of the construction machine, a determination unit that determines whether an error in the position detected by the position detection unit is equal to or smaller than a predetermined error, a non-contact sensor that detects a position of an object around the construction machine, and a map information storage unit that extracts a detection result related to a vertical projection that protrudes vertically from a detection result of the non-contact sensor and stores the extracted detection result related to the vertical projection as map information when the determination unit determines that the error in the position detected by the position detection unit is equal to or smaller than the predetermined error. | <перевод> | Atsushi Sakai (Tokyo, JP), Mitsuhiro Ryuman (Tokyo, JP), Masanori Tojima (Tokyo, JP), Akiharu Nishijima (Tokyo, JP) | Komatsu Ltd. (Tokyo, JP) | 2015-10-30 | 2018-01-16 | G01C21/00, B60P1/04, G01S13/86, G01S19/46, G01S13/93, G08G1/16, G05D1/02 | 15/123039 | <Прим.>
38 | 9866993 | США | Distribution and utilization of antenna information for location determination operations | <перевод> | Disclosed are methods, devices, systems, apparatus, servers, computer-/processor-readable media, and other implementations, including a method, performed at a processor-based wireless mobile device, that includes receiving, by the mobile device, signals that include at least one message comprising antenna information for a first wireless node transmitting the signals, and transmitting, by the mobile device, an information message including the antenna information for the first wireless node to a remote device configured to receive and store antenna data for multiple wireless nodes obtained by one or more wireless devices while visiting respective areas covered by the multiple wireless nodes. | <перевод> | Saumitra Mohan Das (Santa Clara, CA), Sai Pradeep Venkatraman (Santa Clara, CA), Subash Marri Sridhar (San Jose, CA), Carlos Horacio Aldana (Mountain View, CA) | Qualcomm Incorporated (San Diego, CA) | 2015-08-26 | 2018-01-09 | H04M1/00, H04W4/02, H04W64/00, G01S5/02, G01S5/14, G01S13/74, H04B15/00, H04B7/14, H04B7/185, H04B1/38, H01Q1/12, H01Q21/00, H01Q9/00, H01Q1/00 | 14/836308 | <Прим.>
39 | 9847029 | США | Apparatus and method for providing shipment information | <перевод> | An apparatus, including a shipment conveyance device which is a shipping container, pallet, or piece of luggage, a memory device located in, on, or at, the shipment conveyance device which stores information regarding the shipment conveyance device, a global positioning device which determines a position or location of the shipment conveyance device, a processing device which processes information regarding the shipment conveyance device in response to an occurrence of an event or a request for information and which generates a message containing information regarding the position or location of the shipment conveyance device and information regarding the occurrence of an event, a status of a shipment or transportation involving the shipment conveyance device, a temperature, or an impact or force on the shipment conveyance device, and a transmitter located in, on, or at, the shipment conveyance device which transmits the message to a communication device. | <перевод> | Raymond A. Joao (Yonkers, NY) | Gtj Ventures, Llc (Yonkers, NY) | 2008-12-24 | 2017-12-19 | G08B1/08, G06Q10/08, G08G1/00, G01S13/84, H04W4/02 | 12/317504 | <Прим.>
Удалено из демонстрационной версии
343 | 3971923 | США | Ramp function generator | <перевод> | A control circuit having a digital memory for providing sweep voltages to ceivers in a doppler satellite tracking station of proper amplitude and duration to ensure searching in the correct doppler frequency range. An internally generated ramp function voltage is combined with a reference voltage to produce a composite sweep signal for the receiver. The reference voltage level is determined either from a set of digi-switches or from a digital memory circuit which outputs a digital signal that is a function of the frequency of a received doppler signal. | <перевод> | John L. Linder (Las Cruces, NM) | The United States of America As Represented By The Secretary of The Navy (Washington, DC) | 1975-03-31 | 1976-07-27 | G01S13/66, G01S13/58, G01S11/10, G01S13/00, G01S11/00, H03K4/00, H03K4/48, H03K004/08, G06J001/00 | 05/564022 | <Прим.>
344 | 3965475 | США | Switchable beamwidth monopulse method and system | <перевод> | In a switchable beamwidth monopulse method and system, an antenna comprising a curved reflector and a first set of monopulse feeds positioned in the effective region of the Airy disc of the antenna includes a second set of monopulse feeds. The second set of monopulse feeds is positioned outside the Airy disc in the region of first bright Airy ring. In narrow beamwidth monopulse operation, monopulse sum and difference channel patterns are obtained from the first set of feeds within the Airy disc. In wide beamwidth monopulse operation, the difference channel pattern is obtained from the second set of feeds in the Airy ring, the sum channel pattern is obtained by attenuation and phase shifting the sum channel signal obtained from the first set of feeds, and adding the resultant to the sum channel signal obtained from the second set of feeds. In a simplified form of the invention, the difference channel patterns for both narrow and wide beamwidth mode operation are obtained from the second set of feeds, while the sum channel patterns are obtained as described above. | <перевод> | Leonard F. Deerkoski (Crofton, MD), Richard F. Schmidt (Seabrook, MD) | The United States of America As Represented By The United States (Washington, DC) | 1975-05-30 | 1976-06-22 | G01S13/44, G01S13/00, H01Q25/00, H01Q003/26 | 05/582318 | <Прим.>
345 | 3958243 | США | Circuit for generating a digital or analog signal as a function of doppler frequency | <перевод> | A control circuit having a digital memory for providing sweep voltages to ceivers in a doppler satellite tracking station of proper amplitude and duration to ensure searching in the correct doppler frequency range. An internally generated ramp function voltage is combined with a reference voltage to produce a composite sweep signal for the receiver. The reference voltage level is determined either from a set of digi-switches or from a digital memory circuit which outputs a digital signal that is a function of the frequency of a received doppler signal. | <перевод> | John L. Linder (Las Cruces, NM) | The United States of America As Represented By The Secretary of The Navy (Washington, DC) | 1975-03-20 | 1976-05-18 | G01S13/66, G01S13/58, G01S11/10, G01S13/00, G01S11/00, H03K4/00, H03K4/48, G01S009/44 | 05/560060 | <Прим.>